## Cover
GPS IIF ATP Antenna Data
SV9/SVN70
BOEING
El Segundo
Prepared by: Chris Igwe
Updated to remove L3 Data

## Summary Data
SN9 LBS Post-Environmental Functional Testing Results - ATK/COI
Post Environmental ATP
| Gain (L1, L2, L5 in dBiL) | [5 empty] | Gain Margin |  |  |  |  | Requirements (L1, L2, L5 in dBiL) |  |  | Measured (L1, L2, L5 in dBiL)
Theta | L1 Specification | L1 Data | L2 Specification | L2 Data | L5 Specification | L5 Data |  | L1 | L2 | L5 | Frequency | L1 | L2 | L5 | L1 | L2 | L5
0 | 7.3 | 11.7911 | 6.1 | 8.8321 | 5.3 | 8.3079 | 0 | 4.4911 | 2.7321 | 3.0079 | 0 | 7.3 | 6.1 | 5.3 | 11.7911 | 8.8321 | 8.3079
2 | 7.3 | 11.8082 | 6.2 | 8.6623 | 5.4 | 8.3159 | 2 | 4.5082 | 2.4623 | 2.9159 | 2 | 7.3 | 6.2 | 5.4 | 11.8082 | 8.6623 | 8.3159
4 | 7.4 | 11.7797 | 6.2 | 8.3848 | 5.4 | 8.3707 | 4 | 4.3797 | 2.1848 | 2.9707 | 4 | 7.4 | 6.2 | 5.4 | 11.7797 | 8.3848 | 8.3707
6 | 7.5 | 11.8311 | 6.3 | 8.4027 | 5.5 | 8.4926 | 6 | 4.3311 | 2.1027 | 2.9926 | 6 | 7.5 | 6.3 | 5.5 | 11.8311 | 8.4027 | 8.4926
8 | 7.7 | 11.9299 | 6.5 | 8.7243 | 5.7 | 8.6766 | 8 | 4.2299 | 2.2243 | 2.9766 | 8 | 7.7 | 6.5 | 5.7 | 11.9299 | 8.7243 | 8.6766
10 | 7.9 | 11.8337 | 6.8 | 9.0311 | 6 | 8.6064 | 10 | 3.9337 | 2.2311 | 2.6064 | 10 | 7.9 | 6.8 | 6 | 11.8337 | 9.0311 | 8.6064
12 | 8.3 | 11.3762 | 7.2 | 9.2374 | 6.4 | 8.2497 | 12 | 3.0762 | 2.0374 | 1.8497 | 12 | 8.3 | 7.2 | 6.4 | 11.3762 | 9.2374 | 8.2497
14.3 | 9.2 | 10.2159 | 8.1 | 8.8021 | 7.3 | 7.5107 | 14.3 | 1.0159 | 0.70215 | 0.21066 | 14.3 | 9.2 | 8.1 | 7.3 | 10.2159 | 8.8021 | 7.5107
Axial Ratio (dB) | [6 empty] | A/R Margin |  |  |  | Max AR | 1.8 | 2.2 | 2.4 | 0.8884 | 1.7445 | 2.2088
Theta | L1 Specification | L1 Data | L2 Specification | L2 Data | L5 Specification | L5 Data |  | L1 | L2 | L5 | Max Drop 0 to 14.3 | 2 | 2 | 2 | -1.412 | 0.4232 | 0.0767
0 | 1.8 | 0.30921 | 2.2 | 0.35793 | 2.4 | 0.45076 | 0 | 1.4908 | 1.8421 | 1.9492 | Max Drop 14.3 to 20 | 10 | N/A | N/A | 7.1149 | N/A | N/A
2 | 1.8 | 0.35875 | 2.2 | 0.54365 | 2.4 | 0.66974 | 2 | 1.4412 | 1.6564 | 1.7303 | Max Drop 14.3 to 23 | 18 | 10 | N/A | 16.6158 | 5.7951 | N/A
4 | 1.8 | 0.59275 | 2.2 | 1.1616 | 2.4 | 1.0068 | 4 | 1.2073 | 1.0384 | 1.3932
6 | 1.8 | 0.82193 | 2.2 | 1.6531 | 2.4 | 1.4265 | 6 | 0.97807 | 0.54694 | 0.9735
8 | 1.8 | 0.8884 | 2.2 | 1.7445 | 2.4 | 1.5856 | 8 | 0.9116 | 0.45554 | 0.81437
10 | 1.8 | 0.84543 | 2.2 | 1.4819 | 2.4 | 1.5688 | 10 | 0.95457 | 0.71809 | 0.83118
12 | 1.8 | 0.73639 | 2.2 | 1.3974 | 2.4 | 1.6745 | 12 | 1.0636 | 0.80265 | 0.72548
14.3 | 1.8 | 0.65845 | 2.2 | 1.4428 | 2.4 | 2.2088 | 14.3 | 1.1416 | 0.75721 | 0.19119
Min gain (dBiC)
Theta | L1 Specification | L1 Data | L2 Specification | L2 Data | L5 Specification | L5 Data
0 |  | 14.9444 |  | 11.9867 |  | 11.524
2 |  | 14.9885 |  | 11.9338 |  | 11.5282
4 |  | 15.0875 |  | 11.9351 |  | 11.7756
6 |  | 15.2615 |  | 12.0873 |  | 12.0959
8 |  | 15.3878 |  | 12.3337 |  | 12.2956
10 |  | 15.2514 |  | 12.6192 |  | 12.2641
12 |  | 14.7365 |  | 12.7772 |  | 12.0549
14.3 |  | 13.5324 |  | 12.4099 |  | 11.6007
20 |  | 6.4175 |  | 9.4146 |  | 9.5681
23 |  | -3.0834 |  | 6.6148 |  | 7.7716
Gain drop (dB) | [6 empty] | Gain drop Margin
Theta | L1 Specification | L1 Data | L2 Specification | L2 Data | L5 Specification | L5 Data |  | L1 | L2 | L5
0 | 2 | -1.412 | 2 | 0.4232 | 2 | 0.0767 | 0 | 3.412 | 1.5768 | 1.9233
2 | [6 empty] | 2
4 | [6 empty] | 4
6 | [6 empty] | 6
8 | [6 empty] | 8
10 | [6 empty] | 10
12 | [6 empty] | 12
14.3 | [6 empty] | 14.3
20 | 10 | 7.1149 |  |  |  |  | 20 | 2.8851
23 | 18 | 16.6158 | 10 | 5.7951 |  |  | 23 | 1.3842 | 4.2049
[14 empty] | L1 | L2 | L5
[13 empty] | 0 | 11.5619 | 8.4244 | 7.5643
[13 empty] | 2 | 11.6049 | 8.3136 | 7.656
[13 empty] | 4 | 11.6909 | 8.1163 | 8.0391
[13 empty] | 6 | 11.7839 | 8.019 | 8.3901
[13 empty] | 8 | 11.8346 | 8.0871 | 8.5399
[13 empty] | 10 | 11.7479 | 8.2997 | 8.5038
[13 empty] | 12 | 11.3232 | 8.5606 | 8.506
[13 empty] | 14.3 | 10.1121 | 8.5962 | 7.511
[13 empty] | 20 | 2.638 | 3.9266 | 4.3292
[13 empty] | 23 | -7.2094 | 0.36561 | 1.8856
The max drops come from minimum linear gains, not circular gains.

## LBSCC
FREQ | 1.1644
CONICAL | CUTTHETA= | 0
ANGLE | RHC | RPHD | LHC | LPHD | AXIAL
0.0015 | 11.6481 | -34.6873 | -20.5168 | 145.062 | 0.42824
1.0016 | 11.6521 | -35.6612 | -20.5803 | 146.372 | 0.42493
2.0017 | 11.6523 | -36.553 | -20.4919 | 145.139 | 0.42926
3.0009 | 11.66 | -37.58 | -20.489 | 146.789 | 0.42902
4.0011 | 11.6637 | -38.5373 | -20.5859 | 145.826 | 0.42408
5.0012 | 11.6677 | -39.5015 | -20.6469 | 147.939 | 0.42092
6.0016 | 11.6686 | -40.5144 | -20.5772 | 148.544 | 0.42427
7.0009 | 11.6774 | -41.4386 | -20.5424 | 149.617 | 0.42554
8.0014 | 11.6798 | -42.5144 | -20.3686 | 151.054 | 0.43402
9.0014 | 11.6849 | -43.5004 | -20.2329 | 152.219 | 0.4406
10.002 | 11.6899 | -44.5309 | -19.9993 | 151.651 | 0.45236
11.001 | 11.6893 | -45.501 | -19.7446 | 151.071 | 0.46586
12.0019 | 11.6922 | -46.5328 | -19.5591 | 151.16 | 0.47576
13.0014 | 11.6925 | -47.5285 | -19.3711 | 150.206 | 0.48616
14.0015 | 11.6939 | -48.5359 | -19.2919 | 148.319 | 0.49054
15.001 | 11.6918 | -49.5333 | -19.1449 | 148.589 | 0.49903
16.0011 | 11.6902 | -50.5671 | -19.1235 | 146.075 | 0.50036
17.0009 | 11.6931 | -51.5631 | -19.0898 | 144.871 | 0.50213
18.0013 | 11.685 | -52.5696 | -19.293 | 144.212 | 0.49098
19.0014 | 11.6837 | -53.5809 | -19.3019 | 143.647 | 0.49055
20.0015 | 11.6823 | -54.5744 | -19.479 | 141.978 | 0.48072
21.0013 | 11.6782 | -55.5961 | -19.672 | 142.728 | 0.47037
22.0018 | 11.6797 | -56.5906 | -19.6844 | 143.019 | 0.46962
23.0019 | 11.6757 | -57.6213 | -19.6994 | 143.922 | 0.46902
24.0013 | 11.6725 | -58.6292 | -19.7903 | 143.102 | 0.46431
25.001 | 11.6708 | -59.6718 | -19.8253 | 143.691 | 0.46253
26.0015 | 11.669 | -60.6871 | -19.9214 | 143.307 | 0.45754
27.0011 | 11.667 | -61.7001 | -20.0166 | 143.489 | 0.45265
28.0011 | 11.6624 | -62.719 | -19.9544 | 144.678 | 0.45615
29.0014 | 11.6637 | -63.7459 | -20.0548 | 144.412 | 0.45083
30.0016 | 11.6646 | -64.7436 | -20.0165 | 143.776 | 0.45278
31.0012 | 11.6635 | -65.7478 | -20.1203 | 142.403 | 0.44746
32.0018 | 11.6641 | -66.7678 | -20.249 | 142.151 | 0.44084
33.0015 | 11.6656 | -67.7996 | -20.1419 | 141.619 | 0.44623
34.0008 | 11.6696 | -68.7783 | -20.2197 | 140.518 | 0.44205
35.0012 | 11.6677 | -69.7954 | -20.3221 | 139.536 | 0.43696
36.0013 | 11.67 | -70.7664 | -20.4653 | 138.411 | 0.4297
37.0018 | 11.6695 | -71.7719 | -20.5742 | 137.423 | 0.42437
38.0013 | 11.6681 | -72.7803 | -20.6632 | 136.576 | 0.42011
39.0014 | 11.6687 | -73.7839 | -20.7654 | 135.84 | 0.41517
40.0014 | 11.6642 | -74.7702 | -20.9173 | 134.844 | 0.40818
41.0014 | 11.6647 | -75.8066 | -21.0493 | 134.458 | 0.402
42.0016 | 11.6628 | -76.8219 | -21.2844 | 132.96 | 0.39135
43.0013 | 11.6617 | -77.824 | -21.3531 | 131.428 | 0.38831
44.0014 | 11.653 | -78.8689 | -21.4761 | 130.243 | 0.38323
45.0017 | 11.6516 | -79.9012 | -21.5343 | 128.165 | 0.38073
46.0015 | 11.6466 | -80.932 | -21.5514 | 126.637 | 0.3802
47.001 | 11.6393 | -81.9339 | -21.6138 | 125.795 | 0.3778
48.0013 | 11.6367 | -82.9953 | -21.6611 | 122.803 | 0.37586
49.0014 | 11.6287 | -84.0138 | -21.6061 | 122.158 | 0.3786
50.0012 | 11.6289 | -85.0674 | -21.6889 | 120.283 | 0.375
51.0019 | 11.6224 | -86.0516 | -21.6253 | 117.187 | 0.37803
52.0019 | 11.6147 | -87.1124 | -21.647 | 116.494 | 0.37742
53.0015 | 11.6171 | -88.1018 | -21.6148 | 115.096 | 0.37872
54.0012 | 11.6157 | -89.1276 | -21.6124 | 113.56 | 0.37888
55.0012 | 11.6148 | -90.1426 | -21.4934 | 112.867 | 0.38415
56.0014 | 11.6131 | -91.1663 | -21.5281 | 111.438 | 0.38269
57.0013 | 11.6111 | -92.1643 | -21.6537 | 110.563 | 0.37729
58.0014 | 11.6054 | -93.1515 | -21.737 | 110.249 | 0.37393
59.0013 | 11.6074 | -94.1687 | -21.8886 | 108.432 | 0.36738
60.0015 | 11.6059 | -95.1652 | -21.9905 | 107.82 | 0.36315
61.0014 | 11.5992 | -96.1635 | -22.0976 | 106.883 | 0.35898
62.0013 | 11.597 | -97.1468 | -22.2902 | 105.701 | 0.35119
63.0013 | 11.5948 | -98.1541 | -22.5257 | 104.114 | 0.34188
64.0015 | 11.5957 | -99.108 | -22.6537 | 101.275 | 0.33684
65.001 | 11.5907 | -100.123 | -22.9067 | 99.8654 | 0.32736
66.0018 | 11.5886 | -101.062 | -23.1842 | 98.0544 | 0.31714
67.0016 | 11.5897 | -102.059 | -23.2041 | 96.4582 | 0.31637
68.0011 | 11.5856 | -103.014 | -23.5216 | 93.7902 | 0.30516
69.0017 | 11.5848 | -104.002 | -23.4597 | 93.2358 | 0.30737
70.0015 | 11.5831 | -104.969 | -23.5745 | 92.676 | 0.3034
71.0015 | 11.5846 | -105.943 | -23.8187 | 91.7517 | 0.29493
72.0014 | 11.5866 | -106.934 | -23.8247 | 93.2116 | 0.29466
73.0015 | 11.5852 | -107.927 | -24.0262 | 92.2968 | 0.28795
74.0014 | 11.5883 | -108.913 | -24.1606 | 92.9031 | 0.28343
75.0013 | 11.5884 | -109.886 | -24.3985 | 93.3922 | 0.27576
76.0015 | 11.59 | -110.893 | -24.5224 | 94.1202 | 0.2718
77.001 | 11.5933 | -111.865 | -24.6374 | 95.1433 | 0.26813
78.0016 | 11.5972 | -112.871 | -24.9026 | 96.9427 | 0.25995
79.0012 | 11.6005 | -113.867 | -25.1473 | 97.4851 | 0.25263
80.0011 | 11.6056 | -114.842 | -25.3393 | 99.0592 | 0.24696
81.0015 | 11.6097 | -115.86 | -25.4926 | 101.069 | 0.24252
82.0012 | 11.6156 | -116.855 | -25.4713 | 101.686 | 0.24296
83.0015 | 11.6172 | -117.849 | -25.706 | 104.481 | 0.23643
84.0013 | 11.6238 | -118.816 | -25.898 | 105.397 | 0.23109
85.0013 | 11.6297 | -119.824 | -25.9696 | 105.401 | 0.22904
86.0012 | 11.6354 | -120.815 | -26.0488 | 106.931 | 0.22681
87.0016 | 11.6449 | -121.811 | -25.9731 | 108.582 | 0.22854
88.0013 | 11.6508 | -122.801 | -26.2973 | 108.603 | 0.22002
89.0014 | 11.659 | -123.778 | -26.2656 | 107.123 | 0.22062
90.0015 | 11.6677 | -124.77 | -26.2878 | 107.416 | 0.21983
91.0012 | 11.673 | -125.718 | -26.5044 | 105.831 | 0.21429
92.0017 | 11.6796 | -126.693 | -26.5015 | 104.424 | 0.2142
93.0015 | 11.6842 | -127.676 | -26.7947 | 101.778 | 0.20698
94.0013 | 11.6885 | -128.688 | -26.5125 | 103.203 | 0.21371
95.0016 | 11.6898 | -129.646 | -26.5102 | 100.039 | 0.21373
96.0018 | 11.6936 | -130.649 | -26.3096 | 98.8583 | 0.21863
97.0014 | 11.6902 | -131.643 | -26.4354 | 98.5246 | 0.21557
98.0015 | 11.6973 | -132.626 | -26.3905 | 94.9735 | 0.21651
99.0008 | 11.6976 | -133.655 | -26.6222 | 93.1705 | 0.2108
100.002 | 11.6991 | -134.674 | -26.5867 | 91.9583 | 0.21163
101.002 | 11.6997 | -135.688 | -26.6862 | 90.6058 | 0.2092
102.001 | 11.7037 | -136.693 | -27.0073 | 86.9793 | 0.20152
103.001 | 11.7056 | -137.719 | -27.0685 | 84.769 | 0.20006
104.001 | 11.71 | -138.729 | -27.3197 | 82.2942 | 0.19426
105.001 | 11.7097 | -139.749 | -27.6204 | 79.4027 | 0.18765
106.002 | 11.7048 | -140.726 | -27.7507 | 77.5317 | 0.18496
107.001 | 11.705 | -141.755 | -28.1083 | 72.2538 | 0.1775
108.002 | 11.7034 | -142.715 | -28.0954 | 70.1159 | 0.1778
109.001 | 11.7022 | -143.721 | -28.6166 | 64.3186 | 0.16746
110.002 | 11.6949 | -144.73 | -28.7265 | 63.9369 | 0.1655
111.002 | 11.6922 | -145.738 | -28.7779 | 58.0336 | 0.16457
112.001 | 11.6831 | -146.753 | -28.7061 | 59.9339 | 0.16611
113.001 | 11.6835 | -147.751 | -29.0309 | 57.4529 | 0.16001
114.001 | 11.6785 | -148.782 | -29.1048 | 55.2174 | 0.15874
115.002 | 11.6828 | -149.801 | -28.903 | 57.1046 | 0.16239
116.001 | 11.6798 | -150.808 | -29.2563 | 54.6528 | 0.15597
117.001 | 11.6766 | -151.807 | -29.1112 | 54.7384 | 0.15866
118.001 | 11.6791 | -152.819 | -29.2173 | 56.6641 | 0.15669
119.002 | 11.682 | -153.794 | -29.5169 | 51.7861 | 0.15133
120.001 | 11.6805 | -154.805 | -29.6915 | 50.4303 | 0.14834
121.001 | 11.6824 | -155.814 | -29.3553 | 51.8998 | 0.15416
122.003 | 11.6817 | -156.813 | -29.5069 | 49.5319 | 0.1515
123.002 | 11.6791 | -157.833 | -29.5686 | 47.3012 | 0.15048
124.001 | 11.6771 | -158.834 | -29.5381 | 46.9898 | 0.15104
125.001 | 11.6767 | -159.855 | -29.5684 | 45.8986 | 0.15052
126.001 | 11.6775 | -160.833 | -29.3638 | 44.0531 | 0.1541
127.001 | 11.6796 | -161.853 | -29.7987 | 38.1541 | 0.14653
128.002 | 11.6785 | -162.862 | -30.4157 | 29.7906 | 0.1365
129.001 | 11.6792 | -163.846 | -30.2429 | 25.1323 | 0.13924
130.002 | 11.6769 | -164.857 | -30.395 | 20.4221 | 0.13686
131.001 | 11.6718 | -165.873 | -30.3558 | 11.2758 | 0.13756
132.001 | 11.6673 | -166.85 | -30.1741 | 2.9172 | 0.14054
133.001 | 11.6648 | -167.86 | -29.78 | -3.3199 | 0.1471
134.001 | 11.6557 | -168.911 | -29.1557 | -10.873 | 0.15823
135.001 | 11.6524 | -169.91 | -28.482 | -15.5013 | 0.17106
136.001 | 11.6462 | -170.948 | -27.7761 | -16.9453 | 0.18567
137.001 | 11.6474 | -172.002 | -26.9622 | -19.3773 | 0.20389
138.001 | 11.64 | -173.046 | -26.6233 | -19.806 | 0.21218
139.001 | 11.6387 | -174.105 | -25.8656 | -20.7997 | 0.23156
140.001 | 11.635 | -175.136 | -25.5639 | -19.6199 | 0.23984
141.002 | 11.6297 | -176.163 | -25.208 | -20.8071 | 0.25003
142.001 | 11.6287 | -177.228 | -24.9437 | -21.7936 | 0.25778
143.002 | 11.6278 | -178.26 | -24.4184 | -22.2641 | 0.27388
144.001 | 11.6262 | -179.298 | -24.0009 | -23.6659 | 0.28743
145.001 | 11.6238 | 179.646 | -23.7828 | -22.5981 | 0.29482
146.002 | 11.6187 | 178.656 | -23.4022 | -23.4471 | 0.30821
147.001 | 11.6171 | 177.579 | -23.102 | -26.0298 | 0.31911
148.001 | 11.6184 | 176.582 | -22.9789 | -26.6347 | 0.32362
149.001 | 11.6176 | 175.547 | -22.797 | -28.1107 | 0.3305
150.002 | 11.6138 | 174.518 | -22.4153 | -29.6526 | 0.3455
151.002 | 11.6146 | 173.525 | -22.3859 | -33.4781 | 0.34664
152.001 | 11.61 | 172.558 | -22.1231 | -36.0719 | 0.35748
153.001 | 11.605 | 171.57 | -21.7021 | -39.2101 | 0.37546
154.001 | 11.6005 | 170.614 | -21.2437 | -40.6374 | 0.39601
155.001 | 11.6004 | 169.646 | -20.9004 | -41.9812 | 0.41199
156.002 | 11.5972 | 168.705 | -20.5256 | -42.8825 | 0.43032
157.001 | 11.5963 | 167.721 | -20.358 | -42.3911 | 0.43876
158.001 | 11.5902 | 166.744 | -20.2569 | -42.2117 | 0.44421
159.001 | 11.5941 | 165.771 | -20.2163 | -42.5633 | 0.44609
160.001 | 11.5958 | 164.788 | -20.2787 | -41.881 | 0.44281
161.001 | 11.6007 | 163.849 | -20.2763 | -42.4108 | 0.44268
162.002 | 11.602 | 162.889 | -20.2965 | -43.169 | 0.44158
163.001 | 11.6044 | 161.917 | -20.3277 | -42.358 | 0.43988
164.001 | 11.6084 | 160.949 | -20.0973 | -41.4948 | 0.4515
165.002 | 11.6135 | 159.995 | -19.9998 | -40.4478 | 0.45633
166.001 | 11.6131 | 159.032 | -20.0606 | -38.6199 | 0.45316
167.001 | 11.6162 | 158.032 | -20.0617 | -36.5422 | 0.45295
168.002 | 11.6215 | 157.037 | -20.1737 | -35.4673 | 0.44687
169.002 | 11.6242 | 156.016 | -20.1861 | -34.1648 | 0.44609
170.001 | 11.6258 | 155.032 | -20.3938 | -33.2245 | 0.43547
171.002 | 11.6284 | 154.027 | -20.4409 | -32.4044 | 0.43298
172.001 | 11.6283 | 153.036 | -20.7165 | -32.2465 | 0.41946
173.001 | 11.6343 | 152.045 | -20.6455 | -31.5888 | 0.42261
174.002 | 11.6355 | 151.057 | -20.6434 | -31.8847 | 0.42265
175.002 | 11.6382 | 150.078 | -20.5277 | -31.3354 | 0.42819
176.001 | 11.6424 | 149.094 | -20.5737 | -30.2072 | 0.42572
177.001 | 11.6459 | 148.12 | -20.5119 | -29.073 | 0.42859
178.001 | 11.6476 | 147.133 | -20.604 | -28.7922 | 0.42399
179.002 | 11.6494 | 146.201 | -20.5733 | -28.531 | 0.4254
180.001 | 11.6523 | 145.21 | -20.6339 | -28.7959 | 0.4223
181.002 | 11.6555 | 144.229 | -20.6743 | -28.211 | 0.42018
182.002 | 11.6619 | 143.277 | -20.6089 | -28.4423 | 0.42305
183.002 | 11.668 | 142.295 | -20.477 | -28.4961 | 0.42922
184.002 | 11.675 | 141.316 | -20.4164 | -28.3108 | 0.43188
185.002 | 11.6774 | 140.343 | -20.3291 | -28.3619 | 0.43612
186.002 | 11.693 | 139.4 | -20.1481 | -28.4102 | 0.44451
187.001 | 11.6942 | 138.415 | -19.9752 | -28.2687 | 0.45339
188.002 | 11.6982 | 137.444 | -19.7868 | -27.7414 | 0.46313
189.002 | 11.6999 | 136.434 | -19.6958 | -27.2277 | 0.46791
190.001 | 11.7015 | 135.454 | -19.5494 | -26.8302 | 0.47578
191.002 | 11.7045 | 134.433 | -19.4688 | -26.4606 | 0.48006
192.002 | 11.7034 | 133.397 | -19.3887 | -26.1705 | 0.48456
193.001 | 11.7062 | 132.367 | -19.3364 | -27.2369 | 0.48734
194.001 | 11.7097 | 131.327 | -19.1978 | -28.268 | 0.49498
195.002 | 11.709 | 130.342 | -19.1036 | -28.2926 | 0.50041
196.001 | 11.7036 | 129.354 | -19.0995 | -29.8698 | 0.50097
197.001 | 11.6998 | 128.33 | -18.9191 | -31.0247 | 0.51172
198.001 | 11.6953 | 127.334 | -18.8063 | -31.916 | 0.51867
199.002 | 11.689 | 126.326 | -18.7921 | -32.3188 | 0.5199
200.001 | 11.684 | 125.286 | -18.8221 | -32.9998 | 0.5184
201.002 | 11.6811 | 124.256 | -18.8681 | -33.362 | 0.51584
202.001 | 11.6775 | 123.234 | -18.9496 | -33.6616 | 0.51123
203.001 | 11.6769 | 122.216 | -19.097 | -33.5099 | 0.50265
204.002 | 11.6758 | 121.175 | -19.2099 | -33.0646 | 0.49623
205.002 | 11.6765 | 120.161 | -19.4143 | -34.5931 | 0.48464
206.002 | 11.6756 | 119.152 | -19.5643 | -34.3288 | 0.47639
207.002 | 11.6791 | 118.153 | -19.6007 | -34.2072 | 0.4742
208.001 | 11.6743 | 117.134 | -19.7042 | -33.8476 | 0.46884
209.002 | 11.6734 | 116.093 | -19.7742 | -34.3152 | 0.46512
210.002 | 11.6721 | 115.107 | -19.8335 | -33.7977 | 0.46202
211.002 | 11.6716 | 114.093 | -19.7932 | -34.0127 | 0.46421
212.001 | 11.6736 | 113.083 | -19.7945 | -33.5305 | 0.46403
213.001 | 11.6737 | 112.083 | -19.8499 | -34.4842 | 0.46107
214.001 | 11.6718 | 111.077 | -20.0588 | -34.831 | 0.45021
215.001 | 11.676 | 110.066 | -19.963 | -36.1191 | 0.45498
216.001 | 11.6771 | 109.086 | -20.0388 | -36.395 | 0.45097
217.001 | 11.678 | 108.08 | -20.1121 | -37.9352 | 0.44713
218.001 | 11.6742 | 107.076 | -20.2409 | -37.9831 | 0.44074
219.002 | 11.6742 | 106.093 | -20.2557 | -39.073 | 0.43999
220.002 | 11.6709 | 105.095 | -20.4349 | -39.3336 | 0.43117
221.002 | 11.6698 | 104.071 | -20.5758 | -41.7704 | 0.42428
222.001 | 11.6671 | 103.058 | -20.8165 | -42.4262 | 0.41281
223.002 | 11.663 | 102.037 | -20.8765 | -43.9694 | 0.41016
224.002 | 11.6583 | 101.052 | -21.1273 | -44.9035 | 0.39869
225.001 | 11.6515 | 100.021 | -21.2781 | -46.8488 | 0.39214
226.002 | 11.6456 | 99.0187 | -21.3836 | -46.7175 | 0.38767
227.002 | 11.6366 | 97.9785 | -21.4935 | -48.4544 | 0.38318
228.002 | 11.6333 | 96.9574 | -21.6162 | -49.9422 | 0.37796
229.001 | 11.6291 | 95.9164 | -21.658 | -51.6172 | 0.37632
230.002 | 11.6224 | 94.8704 | -21.694 | -52.1443 | 0.37505
231.002 | 11.618 | 93.8528 | -21.5824 | -53.4548 | 0.3801
232.003 | 11.6166 | 92.7987 | -21.7587 | -55.6441 | 0.37252
233.002 | 11.6167 | 91.7742 | -21.6094 | -56.3122 | 0.37897
234.001 | 11.6151 | 90.7515 | -21.7713 | -57.8698 | 0.37204
235.001 | 11.6132 | 89.7309 | -21.812 | -58.6172 | 0.37038
236.002 | 11.6115 | 88.6992 | -21.9654 | -59.8308 | 0.36397
237.001 | 11.6086 | 87.7232 | -22.2508 | -63.0349 | 0.35232
238.002 | 11.602 | 86.697 | -22.4571 | -63.4214 | 0.34431
239.002 | 11.6025 | 85.6904 | -22.7413 | -65.9038 | 0.3332
240.001 | 11.5961 | 84.6871 | -22.8711 | -68.4717 | 0.3285
241.002 | 11.5932 | 83.6697 | -23.1424 | -70.2381 | 0.3185
242.001 | 11.5877 | 82.6694 | -23.469 | -73.2149 | 0.30694
243.001 | 11.586 | 81.6507 | -23.5851 | -74.9903 | 0.30292
244.002 | 11.5843 | 80.6426 | -23.8574 | -77.9832 | 0.29363
245.002 | 11.5837 | 79.6665 | -23.9715 | -78.904 | 0.28982
246.002 | 11.5808 | 78.677 | -24.1936 | -80.4616 | 0.2826
247.001 | 11.5823 | 77.7186 | -24.4445 | -82.4884 | 0.2745
248.002 | 11.5817 | 76.7341 | -24.4595 | -84.6637 | 0.27404
249.001 | 11.5837 | 75.765 | -24.5027 | -85.5096 | 0.27262
250.003 | 11.5855 | 74.8023 | -24.6149 | -86.363 | 0.26907
251.002 | 11.5836 | 73.8414 | -24.851 | -88.1819 | 0.26191
252.001 | 11.5893 | 72.8646 | -24.9278 | -87.7631 | 0.25943
253.002 | 11.5891 | 71.8829 | -25.2764 | -87.0153 | 0.24923
254.002 | 11.5883 | 70.8966 | -25.4276 | -89.219 | 0.24495
255.001 | 11.5904 | 69.9166 | -25.6434 | -90.1739 | 0.23888
256.001 | 11.5901 | 68.9344 | -26.0676 | -89.3182 | 0.2275
257.001 | 11.5904 | 67.9347 | -26.2461 | -86.983 | 0.22287
258.002 | 11.5929 | 66.9892 | -26.6474 | -87.9485 | 0.21274
259.002 | 11.6002 | 65.9892 | -26.9001 | -86.614 | 0.20647
260.002 | 11.6046 | 65.0078 | -27.2782 | -84.7342 | 0.19757
261.001 | 11.6065 | 64.0307 | -27.3651 | -81.5888 | 0.19556
262.001 | 11.6139 | 63.0608 | -27.5231 | -81.9417 | 0.19187
263.001 | 11.6204 | 62.0926 | -27.6933 | -80.3751 | 0.18801
264.002 | 11.6293 | 61.097 | -27.9798 | -80.6436 | 0.18172
265.002 | 11.6354 | 60.145 | -27.9171 | -80.706 | 0.18291
266.003 | 11.6439 | 59.1896 | -28.0557 | -81.5968 | 0.17984
267.001 | 11.6465 | 58.2148 | -28.2989 | -81.8657 | 0.17482
268.002 | 11.6497 | 57.2231 | -28.1252 | -83.1112 | 0.17828
269.001 | 11.6541 | 56.2754 | -27.9915 | -84.1104 | 0.18096
270.001 | 11.6647 | 55.2915 | -27.6784 | -83.6312 | 0.18737
271.001 | 11.6665 | 54.3404 | -27.7037 | -85.3771 | 0.18679
272.002 | 11.6738 | 53.3912 | -27.3427 | -85.0973 | 0.19455
273.001 | 11.6798 | 52.366 | -27.5783 | -87.4679 | 0.18922
274.002 | 11.689 | 51.3885 | -27.5262 | -88.2771 | 0.19015
275.001 | 11.6878 | 50.403 | -27.4005 | -91.2861 | 0.19295
276.001 | 11.6923 | 49.409 | -27.362 | -92.2243 | 0.19371
277.002 | 11.6938 | 48.4103 | -27.2069 | -93.9944 | 0.19717
278.001 | 11.694 | 47.4495 | -27.0773 | -96.8197 | 0.20012
279.002 | 11.6997 | 46.4292 | -26.6182 | -99.1774 | 0.21085
280.001 | 11.7042 | 45.4315 | -26.8247 | -103.225 | 0.20579
281.002 | 11.7027 | 44.4267 | -26.5852 | -106.822 | 0.21158
282.002 | 11.7069 | 43.4476 | -26.5891 | -110.136 | 0.21138
283.001 | 11.7026 | 42.4194 | -26.481 | -112.781 | 0.21413
284.001 | 11.7025 | 41.4096 | -26.6358 | -117.639 | 0.21035
285.002 | 11.7028 | 40.4104 | -26.6893 | -118.23 | 0.20906
286.002 | 11.7014 | 39.4234 | -26.8555 | -121.002 | 0.20513
287.002 | 11.6995 | 38.3762 | -26.8362 | -121.527 | 0.20563
288.001 | 11.6947 | 37.3911 | -27.0011 | -121.893 | 0.20187
289.002 | 11.6895 | 36.4047 | -27.1208 | -122.654 | 0.19923
290.002 | 11.6851 | 35.4008 | -26.6687 | -120.609 | 0.20998
291.001 | 11.6829 | 34.4009 | -26.1081 | -121.632 | 0.22404
292.001 | 11.6746 | 33.3939 | -25.6719 | -120.949 | 0.2358
293.001 | 11.6725 | 32.3782 | -25.2088 | -123.06 | 0.24878
294.001 | 11.6656 | 31.3792 | -25.1609 | -123.843 | 0.25035
295.002 | 11.6649 | 30.3732 | -25.3732 | -127.053 | 0.24432
296.001 | 11.662 | 29.3465 | -25.5917 | -127.816 | 0.23833
297.001 | 11.6605 | 28.3152 | -25.8498 | -128.09 | 0.2314
298.001 | 11.6593 | 27.2941 | -26.1499 | -128.771 | 0.22357
299.001 | 11.6571 | 26.3116 | -26.3925 | -127.726 | 0.21746
300.002 | 11.6579 | 25.2558 | -26.6159 | -126.95 | 0.21192
301.002 | 11.6608 | 24.2802 | -26.7248 | -126.054 | 0.20921
302.002 | 11.6646 | 23.2735 | -26.6778 | -126.48 | 0.21026
303.001 | 11.6689 | 22.2537 | -26.6534 | -128.122 | 0.21074
304.002 | 11.6705 | 21.2501 | -27.1219 | -132.267 | 0.19964
305.002 | 11.6736 | 20.2312 | -27.2981 | -134.013 | 0.19556
306.001 | 11.6729 | 19.2366 | -27.555 | -137.121 | 0.18987
307.001 | 11.6705 | 18.2279 | -27.503 | -140.522 | 0.19107
308.001 | 11.6703 | 17.2449 | -27.6748 | -143.393 | 0.18733
309.002 | 11.6664 | 16.2139 | -27.6812 | -147.159 | 0.18727
310.002 | 11.6665 | 15.2475 | -28.0598 | -151.735 | 0.17929
311.001 | 11.6555 | 14.11 | -28.2402 | -155.162 | 0.17582
312.002 | 11.6539 | 13.1721 | -28.2446 | -162.539 | 0.17577
313.001 | 11.6454 | 12.1447 | -28.11 | -168.785 | 0.17869
314.002 | 11.6403 | 11.1186 | -28.1661 | -177.615 | 0.17764
315.002 | 11.6306 | 10.0896 | -27.845 | 176.316 | 0.18454
316.002 | 11.6313 | 9.0782 | -27.4208 | 171.199 | 0.19376
317 | 11.6209 | 8.0588 | -27.59 | 168.387 | 0.19024
318.002 | 11.616 | 7.0628 | -26.8944 | 165.422 | 0.20623
319.002 | 11.6149 | 6.0507 | -26.3337 | 165 | 0.22001
320.002 | 11.6125 | 5.0087 | -26.0227 | 165.109 | 0.22809
321.002 | 11.6117 | 3.9973 | -25.6109 | 164.416 | 0.23919
322.002 | 11.6104 | 2.9585 | -25.079 | 164.532 | 0.25433
323.002 | 11.6071 | 1.9388 | -24.4615 | 163.039 | 0.27318
324.002 | 11.6073 | 0.94289 | -24.1792 | 162.236 | 0.2822
325.002 | 11.6082 | -0.097454 | -23.8931 | 160.923 | 0.29162
326.001 | 11.6072 | -1.111 | -23.5136 | 160.253 | 0.30468
327.001 | 11.606 | -2.1153 | -23.2116 | 158.45 | 0.31551
328.002 | 11.6047 | -3.1283 | -22.8896 | 155.746 | 0.32748
329.001 | 11.6055 | -4.1465 | -22.5306 | 154.607 | 0.34127
330.002 | 11.6018 | -5.195 | -22.2664 | 150.637 | 0.35196
331.002 | 11.6026 | -6.1847 | -21.9734 | 147.093 | 0.364
332.003 | 11.6011 | -7.1941 | -21.7561 | 143.413 | 0.37329
333.002 | 11.5988 | -8.2169 | -21.4588 | 140.021 | 0.3864
334.001 | 11.5967 | -9.2016 | -21.3725 | 136.387 | 0.39035
335.001 | 11.5975 | -10.1845 | -21.3834 | 133.338 | 0.38983
336.001 | 11.5953 | -11.1614 | -21.0863 | 131.136 | 0.4035
337.002 | 11.5913 | -12.1494 | -21.0858 | 130.444 | 0.40371
338.002 | 11.5936 | -13.0955 | -20.8255 | 129.985 | 0.41589
339.002 | 11.5945 | -14.0626 | -20.6419 | 130.707 | 0.42472
340.001 | 11.5942 | -14.9997 | -20.3484 | 130.585 | 0.43935
341.001 | 11.6016 | -16.032 | -20.0888 | 131.95 | 0.4523
342.003 | 11.6041 | -16.9831 | -19.812 | 132.758 | 0.46682
343.002 | 11.6054 | -17.9579 | -19.5321 | 133.246 | 0.48204
344.001 | 11.6093 | -18.944 | -19.4214 | 133.254 | 0.488
345.001 | 11.6082 | -19.9642 | -19.4574 | 133.232 | 0.48605
346.002 | 11.6106 | -20.9653 | -19.4949 | 133.089 | 0.48382
347.001 | 11.6141 | -21.9408 | -19.6186 | 134.658 | 0.47678
348.002 | 11.6134 | -22.9319 | -19.8143 | 135.264 | 0.46619
349.001 | 11.6142 | -23.906 | -19.9975 | 136.745 | 0.45641
350.001 | 11.6142 | -24.9131 | -20.1677 | 137.986 | 0.44756
351.002 | 11.6165 | -25.8565 | -20.4421 | 139.126 | 0.43352
352.001 | 11.622 | -26.8449 | -20.5177 | 140.84 | 0.42949
353.002 | 11.6272 | -27.815 | -20.5508 | 141.942 | 0.4276
354.002 | 11.6294 | -28.7991 | -20.6816 | 142.404 | 0.42109
355.002 | 11.6367 | -29.7594 | -20.842 | 143.95 | 0.41304
356.001 | 11.6398 | -30.7105 | -20.7932 | 144.005 | 0.41522
357.001 | 11.6429 | -31.6828 | -20.7419 | 145.293 | 0.41753
358.002 | 11.6446 | -32.6708 | -20.7589 | 145.232 | 0.41663
359.002 | 11.6489 | -33.5982 | -20.6286 | 145.365 | 0.42272
FREQ | 1.1764
CONICAL | CUTTHETA= | 0
ANGLE | RHC | RPHD | LHC | LPHD | AXIAL
0.0015 | 11.6319 | -54.9872 | -22.6987 | 162.175 | 0.33371
1.0016 | 11.6408 | -56.0163 | -22.7961 | 161.916 | 0.32965
2.0017 | 11.6504 | -56.9439 | -22.7007 | 161.428 | 0.33292
3.0009 | 11.6556 | -57.9651 | -22.4119 | 163.036 | 0.34398
4.0011 | 11.6651 | -58.9418 | -22.2389 | 162.708 | 0.35051
5.0012 | 11.6693 | -59.9415 | -22.0799 | 161.922 | 0.35682
6.0016 | 11.6782 | -60.9701 | -21.4767 | 162.708 | 0.3821
7.0009 | 11.6824 | -61.9891 | -21.2567 | 161.828 | 0.39171
8.0014 | 11.6861 | -63.0102 | -21.1865 | 160.03 | 0.39472
9.0014 | 11.6848 | -64.0086 | -21.0577 | 159.498 | 0.40068
10.002 | 11.687 | -65.0169 | -21.1683 | 156.683 | 0.39551
11.001 | 11.6867 | -66.0447 | -21.128 | 155.262 | 0.39736
12.0019 | 11.6825 | -67.0659 | -21.3079 | 153.906 | 0.3894
13.0014 | 11.683 | -68.0809 | -21.3447 | 152.83 | 0.38773
14.0015 | 11.6775 | -69.1235 | -21.5611 | 151.366 | 0.37843
15.001 | 11.676 | -70.0835 | -21.7409 | 152.075 | 0.37074
16.0011 | 11.6686 | -71.1047 | -22.0634 | 151.606 | 0.35752
17.0009 | 11.6681 | -72.1161 | -22.3217 | 151.808 | 0.34707
18.0013 | 11.6631 | -73.1326 | -22.5805 | 150.965 | 0.33707
19.0014 | 11.6575 | -74.1575 | -22.7047 | 151.836 | 0.33249
20.0015 | 11.6526 | -75.1151 | -22.8915 | 151.42 | 0.3256
21.0013 | 11.648 | -76.1066 | -22.908 | 153.093 | 0.32516
22.0018 | 11.6465 | -77.1166 | -23.2773 | 151.689 | 0.31167
23.0019 | 11.6411 | -78.115 | -23.4315 | 151.884 | 0.30638
24.0013 | 11.6363 | -79.1255 | -23.5072 | 152.334 | 0.30389
25.001 | 11.6322 | -80.1278 | -23.5905 | 151.766 | 0.30113
26.0015 | 11.6235 | -81.1266 | -23.9938 | 150.367 | 0.28775
27.0011 | 11.6213 | -82.1409 | -24.1115 | 149.353 | 0.28395
28.0011 | 11.6164 | -83.1293 | -24.227 | 148.364 | 0.28036
29.0014 | 11.6148 | -84.1458 | -24.2948 | 147.294 | 0.27823
30.0016 | 11.6162 | -85.1394 | -24.7705 | 146.502 | 0.26336
31.0012 | 11.6147 | -86.147 | -24.8143 | 144.423 | 0.26208
32.0018 | 11.6148 | -87.1538 | -25.1608 | 142.642 | 0.25182
33.0015 | 11.6136 | -88.1857 | -25.7041 | 140.436 | 0.23659
34.0008 | 11.6152 | -89.1715 | -25.8227 | 138.92 | 0.23333
35.0012 | 11.6128 | -90.2081 | -26.3807 | 137.302 | 0.21887
36.0013 | 11.6141 | -91.1748 | -26.5721 | 138.033 | 0.21407
37.0018 | 11.6153 | -92.1861 | -26.8545 | 134.176 | 0.20719
38.0013 | 11.612 | -93.206 | -27.0096 | 135.166 | 0.2036
39.0014 | 11.6104 | -94.2188 | -27.3525 | 132.797 | 0.19576
40.0014 | 11.6078 | -95.2204 | -28.191 | 130.153 | 0.1778
41.0014 | 11.6064 | -96.1988 | -28.1158 | 128.467 | 0.17937
42.0016 | 11.6047 | -97.1945 | -28.6093 | 124.595 | 0.1695
43.0013 | 11.5999 | -98.1945 | -29.2232 | 122.669 | 0.15802
44.0014 | 11.599 | -99.2094 | -29.7195 | 116.129 | 0.14925
45.0017 | 11.592 | -100.181 | -30.1179 | 114.13 | 0.14268
46.0015 | 11.5891 | -101.181 | -30.7513 | 105.708 | 0.13269
47.001 | 11.5822 | -102.172 | -30.8362 | 101.248 | 0.1315
48.0013 | 11.5817 | -103.162 | -30.9367 | 93.4322 | 0.13
49.0014 | 11.574 | -104.158 | -31.1292 | 85.5087 | 0.12726
50.0012 | 11.5729 | -105.149 | -30.6878 | 76.8012 | 0.13391
51.0019 | 11.5677 | -106.172 | -30.3776 | 71.7124 | 0.13886
52.0019 | 11.5631 | -107.18 | -29.9731 | 60.9388 | 0.14556
53.0015 | 11.5603 | -108.17 | -29.6295 | 58.3351 | 0.15149
54.0012 | 11.5567 | -109.208 | -28.8057 | 49.7167 | 0.16662
55.0012 | 11.5558 | -110.217 | -28.5031 | 45.7097 | 0.17255
56.0014 | 11.5535 | -111.208 | -28.3742 | 43.8326 | 0.17518
57.0013 | 11.5502 | -112.259 | -27.6123 | 40.2618 | 0.19131
58.0014 | 11.5477 | -113.266 | -27.3359 | 38.9217 | 0.19755
59.0013 | 11.5473 | -114.226 | -26.9727 | 36.8158 | 0.206
60.0015 | 11.5472 | -115.223 | -26.7368 | 34.7295 | 0.21167
61.0014 | 11.5461 | -116.214 | -26.6614 | 31.6337 | 0.21355
62.0013 | 11.5449 | -117.207 | -26.3562 | 31.0417 | 0.22121
63.0013 | 11.5381 | -118.178 | -26.4117 | 29.0083 | 0.21998
64.0015 | 11.5442 | -119.137 | -26.3102 | 27.3737 | 0.22241
65.001 | 11.5431 | -120.154 | -26.2863 | 24.5967 | 0.22305
66.0018 | 11.5445 | -121.121 | -26.0595 | 22.7254 | 0.22891
67.0016 | 11.547 | -122.094 | -25.9548 | 22.0189 | 0.23162
68.0011 | 11.5493 | -123.08 | -25.9477 | 20.4502 | 0.23175
69.0017 | 11.5505 | -124.062 | -25.658 | 20.8425 | 0.23958
70.0015 | 11.5526 | -125.025 | -25.6399 | 20.9753 | 0.24002
71.0015 | 11.5524 | -125.999 | -25.406 | 20.4932 | 0.24658
72.0014 | 11.5588 | -127.014 | -25.1563 | 19.8154 | 0.25358
73.0015 | 11.5606 | -127.976 | -25.1529 | 19.2702 | 0.25363
74.0014 | 11.565 | -128.971 | -25.0548 | 18.6989 | 0.25638
75.0013 | 11.565 | -129.96 | -24.9781 | 19.1038 | 0.25866
76.0015 | 11.5694 | -130.972 | -25.0973 | 19.4826 | 0.255
77.001 | 11.5698 | -131.948 | -25.041 | 19.5631 | 0.25665
78.0016 | 11.573 | -132.946 | -25.2345 | 21.5405 | 0.2509
79.0012 | 11.5747 | -133.951 | -25.093 | 21.4359 | 0.25497
80.0011 | 11.5783 | -134.941 | -25.3671 | 24.1792 | 0.24695
81.0015 | 11.5807 | -135.952 | -25.4324 | 23.981 | 0.24503
82.0012 | 11.5848 | -136.933 | -25.4518 | 25.6496 | 0.24437
83.0015 | 11.5845 | -137.962 | -25.4146 | 26.6048 | 0.24542
84.0013 | 11.587 | -138.979 | -25.2321 | 25.0873 | 0.25056
85.0013 | 11.5913 | -140.007 | -25.0225 | 26.7853 | 0.25656
86.0012 | 11.5983 | -140.998 | -24.9977 | 27.1471 | 0.25708
87.0016 | 11.6012 | -142.01 | -24.6459 | 27.9883 | 0.26762
88.0013 | 11.6083 | -143.058 | -24.6181 | 26.6772 | 0.26826
89.0014 | 11.6162 | -144.079 | -24.3974 | 27.5365 | 0.27492
90.0015 | 11.6256 | -145.088 | -24.3321 | 27.9418 | 0.27669
91.0012 | 11.6333 | -146.092 | -24.0437 | 27.6493 | 0.28578
92.0017 | 11.6407 | -147.097 | -23.7957 | 28.2546 | 0.29381
93.0015 | 11.6526 | -148.082 | -23.7625 | 26.5499 | 0.29453
94.0013 | 11.6552 | -149.115 | -23.4227 | 26.0719 | 0.30619
95.0016 | 11.6648 | -150.121 | -23.1091 | 24.8633 | 0.3171
96.0018 | 11.6695 | -151.096 | -22.9359 | 23.4714 | 0.32332
97.0014 | 11.67 | -152.094 | -22.6622 | 25.573 | 0.33365
98.0015 | 11.6718 | -153.078 | -22.452 | 24.1528 | 0.34175
99.0008 | 11.675 | -154.114 | -22.2147 | 23.8771 | 0.35109
100.002 | 11.6734 | -155.121 | -22.0302 | 21.8758 | 0.35869
101.002 | 11.6697 | -156.119 | -21.8717 | 22.2283 | 0.36546
102.001 | 11.6695 | -157.174 | -21.8111 | 21.8896 | 0.36803
103.001 | 11.6667 | -158.174 | -21.737 | 22.0098 | 0.3713
104.001 | 11.664 | -159.218 | -21.6865 | 21.6547 | 0.37358
105.001 | 11.6617 | -160.233 | -21.7277 | 21.1246 | 0.37191
106.002 | 11.6549 | -161.246 | -21.7558 | 20.5866 | 0.371
107.001 | 11.6541 | -162.26 | -21.7947 | 20.8154 | 0.36938
108.002 | 11.6511 | -163.26 | -21.9032 | 19.8916 | 0.36492
109.001 | 11.6537 | -164.27 | -21.9576 | 20.6625 | 0.36253
110.002 | 11.6471 | -165.249 | -22.1169 | 18.9805 | 0.35621
111.002 | 11.6442 | -166.207 | -22.0216 | 19.0466 | 0.36026
112.001 | 11.6378 | -167.225 | -22.1801 | 18.0799 | 0.35401
113.001 | 11.6312 | -168.205 | -22.0386 | 16.3168 | 0.36009
114.001 | 11.6289 | -169.213 | -21.8975 | 16.0733 | 0.36609
115.002 | 11.6224 | -170.215 | -21.8457 | 15.5729 | 0.36855
116.001 | 11.6192 | -171.213 | -21.7333 | 15.1109 | 0.3735
117.001 | 11.6196 | -172.211 | -21.5481 | 15.7482 | 0.38153
118.001 | 11.618 | -173.257 | -21.4126 | 14.5977 | 0.38761
119.002 | 11.6203 | -174.269 | -21.2423 | 14.765 | 0.39517
120.001 | 11.6224 | -175.275 | -20.999 | 13.4408 | 0.40631
121.001 | 11.6227 | -176.282 | -20.8742 | 13.6585 | 0.41217
122.003 | 11.623 | -177.278 | -20.7267 | 13.3602 | 0.41922
123.002 | 11.6233 | -178.274 | -20.7 | 12.6142 | 0.4205
124.001 | 11.6223 | -179.275 | -20.5741 | 12.9542 | 0.42669
125.001 | 11.6171 | 179.734 | -20.4813 | 12.4569 | 0.43154
126.001 | 11.6179 | 178.704 | -20.5147 | 12.3816 | 0.42983
127.001 | 11.6159 | 177.715 | -20.5325 | 12.3096 | 0.42906
128.002 | 11.6149 | 176.716 | -20.6494 | 11.1383 | 0.42336
129.001 | 11.617 | 175.703 | -20.6474 | 10.6853 | 0.42336
130.002 | 11.6149 | 174.702 | -20.8079 | 10.7222 | 0.41571
131.001 | 11.6128 | 173.676 | -20.9142 | 10.1862 | 0.41075
132.001 | 11.6091 | 172.712 | -21.0527 | 9.9454 | 0.40442
133.001 | 11.6103 | 171.707 | -21.3055 | 7.9404 | 0.39276
134.001 | 11.6026 | 170.716 | -21.3885 | 8.5259 | 0.38937
135.001 | 11.6012 | 169.728 | -21.4898 | 5.918 | 0.38492
136.001 | 11.594 | 168.752 | -21.5057 | 5.2923 | 0.38453
137.001 | 11.5877 | 167.735 | -21.5454 | 2.8003 | 0.38305
138.001 | 11.579 | 166.715 | -21.6101 | 0.76925 | 0.38059
139.001 | 11.5741 | 165.71 | -21.4685 | -1.3154 | 0.38707
140.001 | 11.5685 | 164.68 | -21.3371 | -2.7957 | 0.39322
141.002 | 11.5618 | 163.652 | -21.2767 | -5.1307 | 0.39627
142.001 | 11.5583 | 162.659 | -21.144 | -6.3252 | 0.40254
143.002 | 11.5572 | 161.629 | -21.104 | -8.3712 | 0.40445
144.001 | 11.5501 | 160.586 | -20.9582 | -10.3888 | 0.41163
145.001 | 11.5462 | 159.596 | -20.8746 | -12.0856 | 0.4158
146.002 | 11.5399 | 158.565 | -20.7943 | -12.3955 | 0.41997
147.001 | 11.5399 | 157.557 | -20.8017 | -13.547 | 0.41961
148.001 | 11.5343 | 156.555 | -20.8377 | -15.1383 | 0.41815
149.001 | 11.5313 | 155.551 | -20.9584 | -15.6351 | 0.41251
150.002 | 11.5254 | 154.533 | -21.0283 | -17.036 | 0.40949
151.002 | 11.524 | 153.569 | -21.2685 | -17.203 | 0.39838
152.001 | 11.5255 | 152.569 | -21.5659 | -18.5983 | 0.38489
153.001 | 11.5244 | 151.564 | -21.9687 | -19.3665 | 0.3675
154.001 | 11.5264 | 150.594 | -22.2159 | -21.5096 | 0.3571
155.001 | 11.5301 | 149.643 | -22.4552 | -23.909 | 0.34725
156.002 | 11.5323 | 148.663 | -22.4739 | -25.1986 | 0.34641
157.001 | 11.5371 | 147.708 | -22.4569 | -27.0875 | 0.3469
158.001 | 11.541 | 146.721 | -22.4028 | -27.242 | 0.34891
159.001 | 11.5442 | 145.746 | -22.1405 | -27.485 | 0.35948
160.001 | 11.547 | 144.767 | -22.0598 | -26.8795 | 0.36272
161.001 | 11.5536 | 143.776 | -22.0138 | -25.0671 | 0.36437
162.002 | 11.5566 | 142.793 | -22.1602 | -25.2285 | 0.35815
163.001 | 11.5655 | 141.822 | -22.1132 | -23.5252 | 0.35973
164.001 | 11.5679 | 140.813 | -22.178 | -23.804 | 0.35695
165.002 | 11.5799 | 139.807 | -22.1278 | -24.6233 | 0.35853
166.001 | 11.5818 | 138.81 | -22.1095 | -25.0659 | 0.3592
167.001 | 11.5819 | 137.805 | -21.8134 | -24.3201 | 0.37166
168.002 | 11.5868 | 136.811 | -21.5804 | -23.7467 | 0.38155
169.002 | 11.588 | 135.859 | -21.59 | -23.4009 | 0.38108
170.001 | 11.5876 | 134.832 | -21.4695 | -21.2406 | 0.38642
171.002 | 11.5878 | 133.836 | -21.4546 | -20.5549 | 0.38708
172.001 | 11.5897 | 132.828 | -21.3915 | -19.5189 | 0.38981
173.001 | 11.5977 | 131.845 | -21.5778 | -19.0687 | 0.38119
174.002 | 11.5956 | 130.81 | -21.6045 | -17.5663 | 0.38011
175.002 | 11.6017 | 129.85 | -21.5439 | -18.0685 | 0.3825
176.001 | 11.6081 | 128.841 | -21.5379 | -19.6196 | 0.38249
177.001 | 11.6169 | 127.848 | -21.4102 | -18.3348 | 0.38776
178.001 | 11.627 | 126.836 | -21.3974 | -18.6119 | 0.38788
179.002 | 11.6347 | 125.889 | -21.3054 | -17.6813 | 0.39166
180.001 | 11.6414 | 124.934 | -21.2884 | -17.4791 | 0.39212
181.002 | 11.6505 | 123.961 | -21.2868 | -17.4895 | 0.39179
182.002 | 11.6583 | 122.951 | -21.1676 | -16.7549 | 0.39685
183.002 | 11.6681 | 121.963 | -21.1584 | -16.9156 | 0.39682
184.002 | 11.6752 | 120.949 | -21.2727 | -17.8892 | 0.39131
185.002 | 11.6833 | 119.956 | -20.9863 | -18.2828 | 0.40405
186.002 | 11.6905 | 118.932 | -20.9261 | -19.0097 | 0.40653
187.001 | 11.6977 | 117.936 | -20.8338 | -21.1607 | 0.41054
188.002 | 11.7041 | 116.914 | -20.7684 | -22.008 | 0.41333
189.002 | 11.7013 | 115.927 | -20.5267 | -22.1552 | 0.42514
190.001 | 11.7033 | 114.93 | -20.5039 | -23.0967 | 0.42616
191.002 | 11.6995 | 113.887 | -20.4634 | -24.2426 | 0.42834
192.002 | 11.696 | 112.888 | -20.4571 | -24.9504 | 0.42882
193.001 | 11.6936 | 111.861 | -20.4831 | -25.5924 | 0.42765
194.001 | 11.6888 | 110.814 | -20.723 | -27.0744 | 0.41623
195.002 | 11.6883 | 109.822 | -20.7468 | -26.9954 | 0.41512
196.001 | 11.6807 | 108.796 | -21.1785 | -30.0356 | 0.39533
197.001 | 11.6764 | 107.774 | -21.3632 | -30.1975 | 0.3872
198.001 | 11.6719 | 106.78 | -21.5909 | -30.9396 | 0.37738
199.002 | 11.6661 | 105.78 | -21.7792 | -31.6224 | 0.36953
200.001 | 11.665 | 104.787 | -22.1598 | -32.8428 | 0.35373
201.002 | 11.6589 | 103.813 | -22.4046 | -32.5874 | 0.34413
202.001 | 11.6545 | 102.768 | -22.555 | -31.7889 | 0.33839
203.001 | 11.6473 | 101.75 | -22.6569 | -31.2466 | 0.33473
204.002 | 11.6421 | 100.748 | -22.7141 | -30.4837 | 0.33273
205.002 | 11.6392 | 99.7384 | -23.0567 | -30.6488 | 0.31996
206.002 | 11.6362 | 98.7302 | -23.028 | -30.3264 | 0.32113
207.002 | 11.6358 | 97.7286 | -22.9676 | -29.6708 | 0.32339
208.001 | 11.6328 | 96.7345 | -23.1986 | -32.3471 | 0.31501
209.002 | 11.6319 | 95.7166 | -23.1639 | -31.9819 | 0.3163
210.002 | 11.6281 | 94.7166 | -23.4241 | -33.8598 | 0.3071
211.002 | 11.6268 | 93.7153 | -23.4948 | -34.4637 | 0.30466
212.001 | 11.6258 | 92.6954 | -23.7157 | -36.1743 | 0.29704
213.001 | 11.6241 | 91.6694 | -24.0109 | -38.8411 | 0.28717
214.001 | 11.6244 | 90.6718 | -24.1926 | -38.049 | 0.28121
215.001 | 11.626 | 89.6637 | -24.5738 | -40.0076 | 0.26909
216.001 | 11.6253 | 88.6711 | -24.8219 | -40.63 | 0.26153
217.001 | 11.6293 | 87.6916 | -25.1312 | -42.0241 | 0.25226
218.001 | 11.6301 | 86.6835 | -25.642 | -43.0727 | 0.23783
219.002 | 11.6298 | 85.6696 | -26.0623 | -46.0465 | 0.2266
220.002 | 11.6245 | 84.6686 | -26.4175 | -47.7061 | 0.21765
221.002 | 11.6254 | 83.6654 | -26.6169 | -49.3563 | 0.21269
222.001 | 11.6233 | 82.6833 | -26.798 | -50.3951 | 0.20835
223.002 | 11.6188 | 81.7139 | -26.9926 | -51.0026 | 0.20384
224.002 | 11.6169 | 80.7338 | -27.3816 | -53.1137 | 0.19496
225.001 | 11.6092 | 79.7241 | -28.0787 | -54.8254 | 0.18008
226.002 | 11.6052 | 78.7754 | -28.5563 | -56.9307 | 0.17052
227.002 | 11.597 | 77.769 | -29.2211 | -66.1065 | 0.15811
228.002 | 11.5916 | 76.7849 | -29.4424 | -69.4087 | 0.15423
229.001 | 11.5848 | 75.7683 | -29.6222 | -75.6934 | 0.15118
230.002 | 11.5745 | 74.7666 | -29.6045 | -82.1412 | 0.15167
231.002 | 11.5712 | 73.8051 | -29.695 | -86.1378 | 0.15016
232.003 | 11.5614 | 72.7602 | -29.9675 | -94.308 | 0.14568
233.002 | 11.5578 | 71.7575 | -29.8324 | -101.939 | 0.14803
234.001 | 11.5536 | 70.7426 | -29.4305 | -108.046 | 0.15511
235.001 | 11.5507 | 69.7512 | -29.6878 | -115.085 | 0.15064
236.002 | 11.5456 | 68.7466 | -29.3308 | -118.356 | 0.15705
237.001 | 11.547 | 67.7441 | -29.1713 | -122.978 | 0.15993
238.002 | 11.5398 | 66.7064 | -29.3014 | -128.332 | 0.15769
239.002 | 11.5372 | 65.7498 | -29.2042 | -131.284 | 0.15951
240.001 | 11.5343 | 64.7538 | -29.0964 | -135.039 | 0.16156
241.002 | 11.5331 | 63.7124 | -29.129 | -139.574 | 0.16097
242.001 | 11.5289 | 62.7331 | -28.999 | -142.131 | 0.16348
243.001 | 11.5286 | 61.7277 | -28.8001 | -145.518 | 0.16727
244.002 | 11.5266 | 60.7393 | -28.4131 | -149.043 | 0.17493
245.002 | 11.528 | 59.7349 | -28.2532 | -153.948 | 0.17816
246.002 | 11.5278 | 58.7615 | -27.9263 | -153.972 | 0.18499
247.001 | 11.5313 | 57.7664 | -27.9494 | -155.881 | 0.18443
248.002 | 11.5368 | 56.8036 | -27.4327 | -159.369 | 0.19561
249.001 | 11.5397 | 55.8232 | -27.2524 | -161.697 | 0.19964
250.003 | 11.5414 | 54.8436 | -26.9647 | -162.626 | 0.20633
251.002 | 11.548 | 53.8336 | -26.6009 | -163.38 | 0.21499
252.001 | 11.5535 | 52.8442 | -26.3824 | -165.16 | 0.22033
253.002 | 11.5549 | 51.8675 | -26.5017 | -163.834 | 0.21729
254.002 | 11.5517 | 50.9 | -26.4758 | -165.242 | 0.21802
255.001 | 11.5578 | 49.9205 | -26.4139 | -166.235 | 0.21942
256.001 | 11.559 | 48.9627 | -26.703 | -163.259 | 0.21221
257.001 | 11.5609 | 47.9633 | -26.8998 | -164.182 | 0.20741
258.002 | 11.5612 | 46.9722 | -27.3546 | -161.983 | 0.19682
259.002 | 11.5646 | 46.0113 | -27.246 | -163.021 | 0.19922
260.002 | 11.5678 | 44.9826 | -27.4513 | -159.638 | 0.1945
261.001 | 11.5723 | 44.0014 | -27.3465 | -160.714 | 0.19675
262.001 | 11.5759 | 42.9742 | -27.5028 | -157.477 | 0.19317
263.001 | 11.5797 | 41.9506 | -27.438 | -156.182 | 0.19453
264.002 | 11.5914 | 40.9576 | -27.0312 | -157.487 | 0.20358
265.002 | 11.5964 | 39.9221 | -26.9511 | -157.405 | 0.20535
266.003 | 11.6034 | 38.9536 | -27.2319 | -155.199 | 0.19865
267.001 | 11.6103 | 37.9463 | -26.7799 | -158.334 | 0.2091
268.002 | 11.6175 | 36.9327 | -26.5515 | -159.042 | 0.21449
269.001 | 11.6255 | 35.9709 | -26.4385 | -157.679 | 0.2171
270.001 | 11.6369 | 35.0084 | -26.0067 | -158.068 | 0.22787
271.001 | 11.6437 | 33.9772 | -25.4999 | -158.181 | 0.24138
272.002 | 11.6494 | 33.0146 | -25.0712 | -159.607 | 0.25342
273.001 | 11.658 | 31.9907 | -24.9285 | -158.857 | 0.25737
274.002 | 11.6679 | 31.016 | -24.4363 | -159.384 | 0.27207
275.001 | 11.672 | 30.0301 | -24.0906 | -158.307 | 0.28298
276.001 | 11.6762 | 29.0383 | -23.6758 | -157.829 | 0.29668
277.002 | 11.6756 | 28.0241 | -23.4052 | -158.016 | 0.30609
278.001 | 11.6803 | 27.0446 | -23.0801 | -158.756 | 0.3176
279.002 | 11.686 | 26.0255 | -22.8678 | -160.092 | 0.32524
280.001 | 11.6839 | 25.051 | -22.585 | -161.096 | 0.33609
281.002 | 11.6823 | 24.0041 | -22.4988 | -161.102 | 0.3395
282.002 | 11.6857 | 22.9873 | -22.3374 | -164.021 | 0.34574
283.001 | 11.6784 | 21.9696 | -22.3242 | -165.15 | 0.34656
284.001 | 11.6736 | 20.9451 | -22.4154 | -165.931 | 0.34312
285.002 | 11.675 | 19.9539 | -22.4158 | -165.459 | 0.34305
286.002 | 11.6654 | 18.9344 | -22.4186 | -164.451 | 0.34332
287.002 | 11.6617 | 17.9145 | -22.2114 | -163.379 | 0.35176
288.001 | 11.6583 | 16.932 | -22.0278 | -163.305 | 0.35942
289.002 | 11.6547 | 15.9217 | -21.7336 | -164.548 | 0.37196
290.002 | 11.6503 | 14.9652 | -21.3613 | -165.16 | 0.38845
291.001 | 11.6495 | 13.9753 | -21.0491 | -165.682 | 0.40271
292.001 | 11.6425 | 12.9675 | -20.9426 | -167.559 | 0.40801
293.001 | 11.6415 | 11.9837 | -20.8728 | -167.908 | 0.41135
294.001 | 11.6328 | 10.9935 | -20.8124 | -168.616 | 0.41463
295.002 | 11.6302 | 9.9858 | -20.7587 | -168.333 | 0.41733
296.001 | 11.6259 | 8.9942 | -20.9263 | -169.08 | 0.40956
297.001 | 11.6197 | 7.9731 | -20.8464 | -167.718 | 0.41364
298.001 | 11.6187 | 6.969 | -20.7329 | -167.732 | 0.41913
299.001 | 11.6203 | 5.9707 | -20.5853 | -166.942 | 0.42624
300.002 | 11.6163 | 4.9133 | -20.2889 | -167.503 | 0.44124
301.002 | 11.6188 | 3.9177 | -20.1311 | -166.545 | 0.44921
302.002 | 11.6195 | 2.8774 | -20.1196 | -168.064 | 0.44977
303.001 | 11.6172 | 1.8272 | -20.1027 | -167.922 | 0.45076
304.002 | 11.6196 | 0.83456 | -20.168 | -169.105 | 0.44726
305.002 | 11.6164 | -0.19884 | -20.245 | -168.367 | 0.44348
306.001 | 11.6152 | -1.2084 | -20.3922 | -170.54 | 0.43608
307.001 | 11.6125 | -2.2173 | -20.2991 | -169.26 | 0.44092
308.001 | 11.612 | -3.2049 | -20.379 | -170.768 | 0.4369
309.002 | 11.6092 | -4.1886 | -20.2692 | -170 | 0.4426
310.002 | 11.6054 | -5.1769 | -20.2808 | -170.911 | 0.44221
311.001 | 11.5975 | -6.2604 | -20.391 | -171.655 | 0.43703
312.002 | 11.5917 | -7.1222 | -20.5739 | -171.592 | 0.42821
313.001 | 11.5882 | -8.1458 | -20.8269 | -171.634 | 0.41608
314.002 | 11.5813 | -9.1127 | -21.0336 | -172.587 | 0.40661
315.002 | 11.5734 | -10.0969 | -21.303 | -171.414 | 0.39455
316.002 | 11.5709 | -11.0776 | -21.4591 | -172.695 | 0.38763
317 | 11.5644 | -12.0838 | -21.5153 | -173.822 | 0.38542
318.002 | 11.5626 | -13.0438 | -21.5112 | -174.383 | 0.38568
319.002 | 11.5574 | -14.0964 | -21.4484 | -175.903 | 0.38871
320.002 | 11.5527 | -15.0848 | -21.3856 | -178.936 | 0.39174
321.002 | 11.5504 | -16.0764 | -21.2999 | 178.549 | 0.39573
322.002 | 11.5471 | -17.0972 | -21.2206 | 175.941 | 0.39952
323.002 | 11.543 | -18.1126 | -21.2141 | 174.153 | 0.4
324.002 | 11.5394 | -19.1385 | -21.2911 | 170.804 | 0.39664
325.002 | 11.5404 | -20.1733 | -21.2336 | 169.967 | 0.39923
326.001 | 11.5406 | -21.1603 | -21.2887 | 168.063 | 0.39669
327.001 | 11.5387 | -22.1863 | -21.3345 | 166.308 | 0.39469
328.002 | 11.5361 | -23.2263 | -21.3626 | 164.159 | 0.39353
329.001 | 11.535 | -24.2296 | -21.6377 | 161.523 | 0.38131
330.002 | 11.5349 | -25.2782 | -21.9234 | 159.584 | 0.36897
331.002 | 11.535 | -26.2841 | -22.1708 | 158.349 | 0.3586
332.003 | 11.5327 | -27.2826 | -22.6007 | 157.26 | 0.34137
333.002 | 11.5295 | -28.3192 | -22.9278 | 157.646 | 0.32887
334.001 | 11.5298 | -29.3052 | -23.453 | 156.172 | 0.30956
335.001 | 11.5334 | -30.2661 | -23.5701 | 155.819 | 0.30529
336.001 | 11.5348 | -31.2505 | -23.8287 | 155.461 | 0.29629
337.002 | 11.5376 | -32.2266 | -23.7712 | 156.187 | 0.29816
338.002 | 11.5398 | -33.2135 | -23.6572 | 155.251 | 0.30202
339.002 | 11.5443 | -34.2227 | -23.483 | 154.594 | 0.30798
340.001 | 11.5489 | -35.2138 | -23.3334 | 151.478 | 0.31317
341.001 | 11.555 | -36.193 | -23.4524 | 147.477 | 0.30869
342.003 | 11.557 | -37.1886 | -23.4683 | 146.865 | 0.30806
343.002 | 11.5616 | -38.1922 | -23.4776 | 144.622 | 0.30756
344.001 | 11.5665 | -39.2016 | -23.6375 | 144.481 | 0.30178
345.001 | 11.5693 | -40.1651 | -23.6941 | 143.251 | 0.29972
346.002 | 11.5662 | -41.143 | -24.0134 | 145.002 | 0.28901
347.001 | 11.5729 | -42.1428 | -23.775 | 147.34 | 0.29682
348.002 | 11.5741 | -43.1148 | -23.8243 | 149.423 | 0.2951
349.001 | 11.5784 | -44.1118 | -23.686 | 152.058 | 0.29969
350.001 | 11.5783 | -45.0705 | -23.4386 | 154.054 | 0.30835
351.002 | 11.5852 | -46.05 | -23.3858 | 154.924 | 0.30999
352.001 | 11.5876 | -47.0537 | -23.3287 | 158.626 | 0.31194
353.002 | 11.5927 | -48.0459 | -23.1106 | 159.793 | 0.31969
354.002 | 11.5956 | -49.0542 | -23.1543 | 160.031 | 0.31798
355.002 | 11.6024 | -50.0363 | -23.0343 | 160.48 | 0.32215
356.001 | 11.609 | -51.0375 | -22.8623 | 161.669 | 0.32834
357.001 | 11.6161 | -52.03 | -22.8459 | 161.616 | 0.3287
358.002 | 11.6214 | -53.0212 | -22.6733 | 161.323 | 0.33509
359.002 | 11.631 | -53.934 | -22.5907 | 161.749 | 0.33792
FREQ | 1.1885
CONICAL | CUTTHETA= | 0
ANGLE | RHC | RPHD | LHC | LPHD | AXIAL
0.0015 | 11.6585 | -74.5508 | -19.8798 | 128.347 | 0.46029
1.0016 | 11.6664 | -75.6541 | -19.8785 | 127.968 | 0.45994
2.0017 | 11.6767 | -76.704 | -19.8196 | 128.213 | 0.46252
3.0009 | 11.6828 | -77.6916 | -19.6143 | 128.776 | 0.47326
4.0011 | 11.6894 | -78.7616 | -19.4107 | 127.938 | 0.48412
5.0012 | 11.6935 | -79.8209 | -19.3755 | 127.003 | 0.48585
6.0016 | 11.6956 | -80.8231 | -19.2154 | 125.301 | 0.49478
7.0009 | 11.6943 | -81.8802 | -19.2966 | 124.594 | 0.49025
8.0014 | 11.6976 | -82.8935 | -19.1272 | 122.394 | 0.49972
9.0014 | 11.6932 | -83.9538 | -19.1345 | 121.18 | 0.49955
10.002 | 11.6921 | -84.916 | -19.1744 | 120.471 | 0.49733
11.001 | 11.6877 | -85.9201 | -19.4124 | 119.879 | 0.48412
12.0019 | 11.6917 | -86.9301 | -19.3761 | 118.713 | 0.48592
13.0014 | 11.6836 | -87.9415 | -19.3251 | 118.78 | 0.48924
14.0015 | 11.6827 | -88.9356 | -19.6489 | 118.639 | 0.47138
15.001 | 11.6778 | -89.9123 | -19.6401 | 118.788 | 0.47212
16.0011 | 11.6753 | -90.9195 | -19.7012 | 118.774 | 0.46895
17.0009 | 11.6693 | -91.88 | -19.7271 | 119.194 | 0.46787
18.0013 | 11.6672 | -92.8626 | -19.8474 | 119.663 | 0.46155
19.0014 | 11.6647 | -93.8252 | -19.805 | 119.622 | 0.46394
20.0015 | 11.6582 | -94.8132 | -19.9243 | 119.762 | 0.45795
21.0013 | 11.6565 | -95.7843 | -20.0348 | 120.36 | 0.45225
22.0018 | 11.6562 | -96.7511 | -20.1098 | 119.349 | 0.44838
23.0019 | 11.6529 | -97.6864 | -20.0756 | 120.275 | 0.45032
24.0013 | 11.6544 | -98.676 | -20.4266 | 119.806 | 0.4324
25.001 | 11.6484 | -99.6391 | -20.6535 | 120.314 | 0.42153
26.0015 | 11.6479 | -100.598 | -20.6538 | 119.756 | 0.42155
27.0011 | 11.6431 | -101.641 | -20.8707 | 120.973 | 0.41137
28.0011 | 11.6422 | -102.611 | -21.2564 | 120.157 | 0.39354
29.0014 | 11.6403 | -103.594 | -21.6084 | 119.695 | 0.37799
30.0016 | 11.6417 | -104.588 | -21.7655 | 119.547 | 0.37115
31.0012 | 11.6389 | -105.596 | -22.0314 | 119.528 | 0.36007
32.0018 | 11.6424 | -106.625 | -22.4219 | 119.145 | 0.3441
33.0015 | 11.6408 | -107.637 | -22.8041 | 118.148 | 0.32935
34.0008 | 11.6378 | -108.629 | -23.0131 | 119.867 | 0.32162
35.0012 | 11.6326 | -109.635 | -23.4649 | 119.126 | 0.3055
36.0013 | 11.6325 | -110.615 | -23.4292 | 121.104 | 0.30676
37.0018 | 11.6322 | -111.631 | -24.0267 | 120.302 | 0.28637
38.0013 | 11.6314 | -112.638 | -24.0441 | 120.028 | 0.28583
39.0014 | 11.6258 | -113.629 | -24.6515 | 120.501 | 0.2667
40.0014 | 11.6263 | -114.606 | -24.7203 | 121.735 | 0.26458
41.0014 | 11.6203 | -115.604 | -24.9859 | 121.3 | 0.25678
42.0016 | 11.6192 | -116.6 | -25.3298 | 122.466 | 0.24685
43.0013 | 11.6174 | -117.578 | -25.7827 | 121.587 | 0.23435
44.0014 | 11.6178 | -118.564 | -26.1087 | 120.467 | 0.2257
45.0017 | 11.6129 | -119.562 | -26.6243 | 119.258 | 0.21282
46.0015 | 11.6126 | -120.544 | -27.5257 | 119.235 | 0.19184
47.001 | 11.6101 | -121.503 | -28.4313 | 119.511 | 0.1729
48.0013 | 11.6081 | -122.487 | -29.5346 | 118.144 | 0.15231
49.0014 | 11.6049 | -123.486 | -30.4341 | 119.618 | 0.13737
50.0012 | 11.6051 | -124.456 | -31.6014 | 120.214 | 0.1201
51.0019 | 11.6017 | -125.445 | -33.3288 | 121.415 | 0.098475
52.0019 | 11.5931 | -126.441 | -34.4454 | 120.3 | 0.086681
53.0015 | 11.5883 | -127.441 | -37.4172 | 119.846 | 0.061599
54.0012 | 11.5896 | -128.433 | -39.8306 | 117.855 | 0.046648
55.0012 | 11.5859 | -129.453 | -43.4348 | 105.391 | 0.030818
56.0014 | 11.5824 | -130.44 | -45.5376 | 84.8749 | 0.024202
57.0013 | 11.5745 | -131.461 | -49.561 | 28.5119 | 0.015243
58.0014 | 11.5696 | -132.46 | -46.2718 | -6.4754 | 0.022273
59.0013 | 11.5721 | -133.454 | -40.7605 | -29.4395 | 0.041997
60.0015 | 11.5737 | -134.441 | -40.0789 | -25.6192 | 0.045417
61.0014 | 11.5738 | -135.416 | -37.8144 | -32.9244 | 0.058944
62.0013 | 11.573 | -136.384 | -35.9561 | -33.4455 | 0.073012
63.0013 | 11.5677 | -137.403 | -35.6278 | -36.6723 | 0.075871
64.0015 | 11.573 | -138.37 | -34.1791 | -35.5841 | 0.089587
65.001 | 11.5793 | -139.355 | -33.2551 | -31.8568 | 0.099571
66.0018 | 11.5776 | -140.343 | -32.1943 | -39.6959 | 0.11253
67.0016 | 11.5796 | -141.324 | -31.6251 | -40.3931 | 0.12012
68.0011 | 11.5849 | -142.348 | -30.5658 | -40.8518 | 0.13562
69.0017 | 11.5878 | -143.348 | -30.3657 | -41.9982 | 0.13873
70.0015 | 11.5918 | -144.347 | -29.2508 | -43.7943 | 0.15766
71.0015 | 11.5938 | -145.327 | -28.3382 | -44.7592 | 0.17509
72.0014 | 11.5969 | -146.345 | -28.5682 | -45.8493 | 0.17045
73.0015 | 11.6037 | -147.326 | -28.3769 | -44.9554 | 0.17411
74.0014 | 11.6081 | -148.356 | -28.0182 | -44.7976 | 0.18136
75.0013 | 11.6084 | -149.341 | -27.7342 | -42.0796 | 0.18738
76.0015 | 11.6148 | -150.359 | -27.6515 | -42.2694 | 0.18904
77.001 | 11.6156 | -151.378 | -27.9338 | -40.6991 | 0.18297
78.0016 | 11.6194 | -152.364 | -27.7743 | -38.7388 | 0.18629
79.0012 | 11.6207 | -153.354 | -28.0917 | -36.7641 | 0.17957
80.0011 | 11.622 | -154.356 | -28.0365 | -36.0792 | 0.18069
81.0015 | 11.6243 | -155.358 | -28.293 | -32.0333 | 0.17538
82.0012 | 11.6251 | -156.357 | -27.8677 | -35.0894 | 0.18417
83.0015 | 11.6275 | -157.335 | -27.3897 | -32.6533 | 0.19454
84.0013 | 11.6381 | -158.326 | -27.7854 | -27.8689 | 0.18565
85.0013 | 11.6358 | -159.35 | -27.6106 | -32.3701 | 0.18947
86.0012 | 11.6397 | -160.357 | -27.1392 | -30.6046 | 0.19995
87.0016 | 11.64 | -161.402 | -27.0652 | -30.4658 | 0.20165
88.0013 | 11.6467 | -162.422 | -27.0616 | -30.9457 | 0.20158
89.0014 | 11.6452 | -163.446 | -26.5792 | -30.9363 | 0.21313
90.0015 | 11.6496 | -164.508 | -26.3745 | -30.003 | 0.2181
91.0012 | 11.6544 | -165.535 | -26.4192 | -30.8982 | 0.21686
92.0017 | 11.6596 | -166.591 | -25.9159 | -30.7691 | 0.22966
93.0015 | 11.6635 | -167.645 | -25.6536 | -30.8665 | 0.2366
94.0013 | 11.6688 | -168.713 | -25.1601 | -31.3387 | 0.25028
95.0016 | 11.6744 | -169.75 | -24.9266 | -30.5579 | 0.25694
96.0018 | 11.6775 | -170.774 | -24.3421 | -32.8286 | 0.27473
97.0014 | 11.6789 | -171.794 | -24.4119 | -32.7763 | 0.27248
98.0015 | 11.6809 | -172.822 | -23.8901 | -32.4684 | 0.28929
99.0008 | 11.6809 | -173.857 | -23.355 | -33.5522 | 0.30768
100.002 | 11.6812 | -174.839 | -23.2806 | -33.273 | 0.31031
101.002 | 11.6813 | -175.836 | -22.7344 | -34.0798 | 0.33045
102.001 | 11.6792 | -176.817 | -22.5664 | -33.443 | 0.33699
103.001 | 11.6729 | -177.8 | -22.3097 | -33.7263 | 0.34735
104.001 | 11.6697 | -178.837 | -22.1726 | -32.8841 | 0.35301
105.001 | 11.6598 | -179.781 | -22.1632 | -31.0063 | 0.3538
106.002 | 11.6594 | 179.213 | -21.9089 | -31.6338 | 0.36433
107.001 | 11.6552 | 178.211 | -21.9746 | -31.6729 | 0.36176
108.002 | 11.6529 | 177.237 | -21.8074 | -31.4009 | 0.36889
109.001 | 11.6555 | 176.245 | -21.5503 | -30.0181 | 0.37986
110.002 | 11.648 | 175.27 | -21.6312 | -29.1251 | 0.37667
111.002 | 11.6522 | 174.289 | -21.6472 | -28.9394 | 0.37579
112.001 | 11.6532 | 173.329 | -21.6772 | -28.5262 | 0.37445
113.001 | 11.6519 | 172.359 | -21.5059 | -29.1784 | 0.38196
114.001 | 11.6496 | 171.388 | -21.4298 | -29.9686 | 0.38543
115.002 | 11.6476 | 170.392 | -21.4018 | -29.2062 | 0.38677
116.001 | 11.6449 | 169.443 | -21.1712 | -31.6027 | 0.39729
117.001 | 11.6414 | 168.406 | -21.0116 | -31.7211 | 0.40483
118.001 | 11.64 | 167.396 | -20.8085 | -31.986 | 0.41448
119.002 | 11.6395 | 166.421 | -20.651 | -33.4091 | 0.42209
120.001 | 11.638 | 165.357 | -20.3558 | -34.414 | 0.43677
121.001 | 11.6383 | 164.375 | -20.3792 | -36.0107 | 0.43557
122.003 | 11.6337 | 163.355 | -20.1366 | -35.8244 | 0.44815
123.002 | 11.6374 | 162.362 | -20.0676 | -36.5427 | 0.45153
124.001 | 11.6377 | 161.34 | -19.914 | -37.7388 | 0.45958
125.001 | 11.6291 | 160.366 | -19.9327 | -37.6424 | 0.45905
126.001 | 11.6338 | 159.335 | -19.8292 | -37.9387 | 0.4643
127.001 | 11.6296 | 158.343 | -19.7675 | -38.1348 | 0.46784
128.002 | 11.6263 | 157.353 | -19.788 | -37.747 | 0.46691
129.001 | 11.6275 | 156.376 | -19.732 | -37.2262 | 0.46987
130.002 | 11.6276 | 155.356 | -19.7007 | -37.3773 | 0.47156
131.001 | 11.621 | 154.354 | -19.6951 | -37.456 | 0.47222
132.001 | 11.6225 | 153.385 | -19.6442 | -37.3147 | 0.47492
133.001 | 11.6257 | 152.364 | -19.6285 | -37.3106 | 0.4756
134.001 | 11.6196 | 151.378 | -19.591 | -36.8864 | 0.478
135.001 | 11.6202 | 150.411 | -19.6436 | -37.2101 | 0.47507
136.001 | 11.6186 | 149.441 | -19.575 | -38.2938 | 0.47893
137.001 | 11.6156 | 148.443 | -19.5595 | -39.158 | 0.47995
138.001 | 11.6071 | 147.491 | -19.5672 | -39.8465 | 0.48
139.001 | 11.6089 | 146.497 | -19.6385 | -40.8126 | 0.47597
140.001 | 11.5954 | 145.519 | -19.6231 | -43.2083 | 0.47756
141.002 | 11.5908 | 144.526 | -19.5475 | -44.1043 | 0.482
142.001 | 11.5842 | 143.52 | -19.6278 | -45.1617 | 0.47792
143.002 | 11.5726 | 142.528 | -19.711 | -47.2068 | 0.474
144.001 | 11.5682 | 141.551 | -19.6874 | -47.8811 | 0.47552
145.001 | 11.5617 | 140.568 | -19.734 | -49.5718 | 0.47333
146.002 | 11.5557 | 139.573 | -19.6839 | -50.4216 | 0.4764
147.001 | 11.554 | 138.549 | -19.7706 | -52.1967 | 0.47176
148.001 | 11.5538 | 137.574 | -19.7327 | -52.7227 | 0.47384
149.001 | 11.549 | 136.609 | -19.8963 | -53.92 | 0.46525
150.002 | 11.5444 | 135.626 | -19.8591 | -53.0512 | 0.46749
151.002 | 11.5444 | 134.655 | -20.0061 | -52.5615 | 0.45964
152.001 | 11.5461 | 133.68 | -19.9926 | -52.6928 | 0.46027
153.001 | 11.5429 | 132.665 | -20.2554 | -52.7272 | 0.44671
154.001 | 11.5488 | 131.707 | -20.2925 | -53.7153 | 0.4445
155.001 | 11.5561 | 130.699 | -20.5956 | -54.1159 | 0.42889
156.002 | 11.5604 | 129.675 | -20.894 | -55.2442 | 0.4142
157.001 | 11.5655 | 128.672 | -20.7239 | -56.3316 | 0.42215
158.001 | 11.573 | 127.657 | -20.6063 | -57.3941 | 0.42753
159.001 | 11.5811 | 126.622 | -20.3836 | -58.8599 | 0.43823
160.001 | 11.5857 | 125.658 | -20.3605 | -59.8112 | 0.43916
161.001 | 11.5901 | 124.621 | -20.0432 | -61.4876 | 0.45528
162.002 | 11.5899 | 123.587 | -19.9036 | -60.8704 | 0.46267
163.001 | 11.5965 | 122.556 | -19.7105 | -61.1478 | 0.47272
164.001 | 11.5962 | 121.51 | -19.6703 | -59.6873 | 0.47493
165.002 | 11.6022 | 120.5 | -19.727 | -58.9782 | 0.47151
166.001 | 11.6083 | 119.47 | -19.5487 | -59.287 | 0.48096
167.001 | 11.6085 | 118.449 | -19.6218 | -59.8919 | 0.47691
168.002 | 11.6123 | 117.443 | -19.5213 | -60.1635 | 0.48225
169.002 | 11.6154 | 116.458 | -19.3571 | -58.2556 | 0.49129
170.001 | 11.6201 | 115.439 | -19.1224 | -57.9185 | 0.50448
171.002 | 11.6219 | 114.49 | -19.0599 | -55.5437 | 0.50802
172.001 | 11.6253 | 113.477 | -19.121 | -54.9461 | 0.50426
173.001 | 11.633 | 112.514 | -19.1983 | -53.5895 | 0.49934
174.002 | 11.6315 | 111.48 | -19.1956 | -52.7558 | 0.49958
175.002 | 11.6356 | 110.523 | -19.2014 | -52.9393 | 0.49902
176.001 | 11.6398 | 109.476 | -19.1775 | -52.7961 | 0.50015
177.001 | 11.6479 | 108.439 | -19.2672 | -53.1486 | 0.49455
178.001 | 11.6556 | 107.417 | -19.1153 | -51.6509 | 0.50283
179.002 | 11.6643 | 106.387 | -19.1202 | -51.9136 | 0.50204
180.001 | 11.6724 | 105.344 | -19.0067 | -51.5348 | 0.50818
181.002 | 11.6806 | 104.326 | -18.9239 | -52.4638 | 0.51256
182.002 | 11.69 | 103.258 | -18.8283 | -50.9887 | 0.51768
183.002 | 11.6915 | 102.243 | -18.8019 | -51.277 | 0.51916
184.002 | 11.6962 | 101.176 | -18.8194 | -52.7876 | 0.51784
185.002 | 11.697 | 100.148 | -18.8616 | -53.136 | 0.51528
186.002 | 11.7061 | 99.098 | -18.7686 | -54.7514 | 0.52028
187.001 | 11.7044 | 98.0403 | -18.7543 | -56.2951 | 0.52124
188.002 | 11.7106 | 97.0139 | -18.6634 | -57.0394 | 0.52635
189.002 | 11.7092 | 96.0094 | -18.721 | -58.8585 | 0.52296
190.001 | 11.7085 | 95.0139 | -18.706 | -59.2766 | 0.5239
191.002 | 11.7066 | 93.9939 | -18.6774 | -60.6528 | 0.52575
192.002 | 11.7032 | 92.985 | -18.7319 | -61.1384 | 0.52266
193.001 | 11.7009 | 92.0272 | -18.77 | -60.8487 | 0.52051
194.001 | 11.6973 | 90.993 | -18.8716 | -61.9333 | 0.51467
195.002 | 11.6906 | 90.0466 | -19.1232 | -62.3723 | 0.50035
196.001 | 11.6866 | 89.0284 | -19.2611 | -61.6956 | 0.49269
197.001 | 11.6818 | 88.042 | -19.4355 | -60.3951 | 0.48316
198.001 | 11.679 | 87.0487 | -19.579 | -61.4105 | 0.47539
199.002 | 11.68 | 86.1059 | -19.9014 | -60.408 | 0.45801
200.001 | 11.6758 | 85.1313 | -20.0868 | -61.5045 | 0.44855
201.002 | 11.6707 | 84.1814 | -19.937 | -58.8063 | 0.45662
202.001 | 11.6668 | 83.1785 | -20.0108 | -60.1169 | 0.45296
203.001 | 11.6683 | 82.2271 | -19.9041 | -59.1767 | 0.45849
204.002 | 11.6614 | 81.2306 | -20.0499 | -59.2151 | 0.45121
205.002 | 11.6584 | 80.2379 | -19.9216 | -59.3121 | 0.45808
206.002 | 11.6567 | 79.2796 | -20.1672 | -60.3442 | 0.44539
207.002 | 11.6607 | 78.2763 | -20.0858 | -60.2098 | 0.44939
208.001 | 11.6562 | 77.2714 | -20.4392 | -60.4676 | 0.43168
209.002 | 11.6575 | 76.3347 | -20.562 | -59.5282 | 0.42556
210.002 | 11.6537 | 75.3033 | -20.7693 | -60.1186 | 0.4157
211.002 | 11.6502 | 74.3257 | -21.2542 | -60.9794 | 0.39328
212.001 | 11.6582 | 73.3351 | -21.5315 | -60.4335 | 0.38056
213.001 | 11.6525 | 72.3167 | -21.6741 | -61.132 | 0.37461
214.001 | 11.6459 | 71.2955 | -21.8253 | -59.0114 | 0.36843
215.001 | 11.6454 | 70.3064 | -22.1771 | -59.9327 | 0.35382
216.001 | 11.6446 | 69.306 | -22.5131 | -59.0407 | 0.34042
217.001 | 11.6432 | 68.2937 | -22.7514 | -58.5618 | 0.33126
218.001 | 11.6391 | 67.3028 | -22.9738 | -58.123 | 0.32304
219.002 | 11.6403 | 66.2981 | -23.229 | -57.5849 | 0.31363
220.002 | 11.6372 | 65.2729 | -23.4604 | -58.7581 | 0.3055
221.002 | 11.6362 | 64.3055 | -23.9467 | -59.5974 | 0.28889
222.001 | 11.6347 | 63.2934 | -24.2685 | -60.1706 | 0.27843
223.002 | 11.6351 | 62.3171 | -24.7099 | -60.695 | 0.26462
224.002 | 11.6313 | 61.3388 | -25.1133 | -61.7468 | 0.25272
225.001 | 11.6323 | 60.349 | -25.2101 | -60.77 | 0.24989
226.002 | 11.6253 | 59.3819 | -25.4632 | -61.513 | 0.24291
227.002 | 11.6237 | 58.3871 | -26.0513 | -62.094 | 0.22705
228.002 | 11.6235 | 57.4245 | -26.736 | -61.992 | 0.20984
229.001 | 11.6149 | 56.4474 | -27.5871 | -62.8251 | 0.19044
230.002 | 11.6089 | 55.4485 | -28.8411 | -62.2159 | 0.16495
231.002 | 11.6019 | 54.4686 | -30.537 | -63.1693 | 0.1358
232.003 | 11.597 | 53.5182 | -30.8972 | -60.5347 | 0.13036
233.002 | 11.5914 | 52.5331 | -33.0882 | -61.4439 | 0.10136
234.001 | 11.5886 | 51.5389 | -34.7761 | -57.6693 | 0.083487
235.001 | 11.5826 | 50.5489 | -36.2411 | -57.4882 | 0.070577
236.002 | 11.581 | 49.5839 | -39.4244 | -59.9943 | 0.048929
237.001 | 11.5796 | 48.5839 | -40.9452 | -58.647 | 0.041077
238.002 | 11.5728 | 47.5645 | -46.0965 | -58.6637 | 0.022718
239.002 | 11.5733 | 46.6002 | -48.1579 | -71.3447 | 0.017917
240.001 | 11.5638 | 45.621 | -57.7887 | -82.0789 | 0.0059186
241.002 | 11.5652 | 44.6372 | -53.9777 | 132.629 | 0.0091774
242.001 | 11.5635 | 43.6167 | -53.1251 | 94.3686 | 0.010126
243.001 | 11.5609 | 42.6276 | -44.3954 | 117.329 | 0.027671
244.002 | 11.5592 | 41.6523 | -40.2986 | 112.081 | 0.044357
245.002 | 11.561 | 40.6707 | -38.4482 | 115.181 | 0.054876
246.002 | 11.5674 | 39.6372 | -35.7674 | 122.01 | 0.074663
247.001 | 11.5629 | 38.6194 | -34.7428 | 120.226 | 0.084055
248.002 | 11.5717 | 37.6311 | -32.9784 | 120.492 | 0.10288
249.001 | 11.5751 | 36.5964 | -32.4397 | 119.798 | 0.10942
250.003 | 11.5783 | 35.5823 | -31.6657 | 116.177 | 0.11958
251.002 | 11.5795 | 34.5716 | -31.0983 | 119.961 | 0.12763
252.001 | 11.5848 | 33.5509 | -30.674 | 117.491 | 0.13394
253.002 | 11.5947 | 32.5499 | -29.9995 | 119.607 | 0.14459
254.002 | 11.5904 | 31.5565 | -29.4706 | 121.184 | 0.15375
255.001 | 11.5984 | 30.5431 | -29.4664 | 121.451 | 0.15368
256.001 | 11.6061 | 29.5851 | -29.8005 | 124.552 | 0.14775
257.001 | 11.6063 | 28.6138 | -29.8501 | 127.986 | 0.14691
258.002 | 11.614 | 27.6087 | -29.9123 | 130.933 | 0.14573
259.002 | 11.6172 | 26.6018 | -29.9571 | 133.331 | 0.14492
260.002 | 11.6225 | 25.6214 | -29.7845 | 136.127 | 0.14774
261.001 | 11.6224 | 24.6178 | -30.0105 | 135.759 | 0.14395
262.001 | 11.6237 | 23.5994 | -30.3095 | 139.879 | 0.13906
263.001 | 11.6279 | 22.6018 | -30.0064 | 137.861 | 0.14392
264.002 | 11.632 | 21.5731 | -29.5351 | 139.009 | 0.15188
265.002 | 11.6372 | 20.5749 | -29.1922 | 138.927 | 0.1579
266.003 | 11.6371 | 19.5788 | -29.4663 | 138.74 | 0.153
267.001 | 11.6446 | 18.5072 | -29.0859 | 138.749 | 0.15971
268.002 | 11.6468 | 17.4891 | -28.696 | 140.188 | 0.167
269.001 | 11.6551 | 16.4846 | -28.1768 | 141.658 | 0.17712
270.001 | 11.6656 | 15.4417 | -28.0251 | 142.436 | 0.18002
271.001 | 11.6686 | 14.3914 | -27.5678 | 143.948 | 0.18969
272.002 | 11.6751 | 13.3749 | -26.8771 | 144.683 | 0.20524
273.001 | 11.6821 | 12.3275 | -26.1701 | 145.372 | 0.22246
274.002 | 11.6878 | 11.3015 | -25.658 | 145.029 | 0.23582
275.001 | 11.6953 | 10.2917 | -25.0448 | 144.534 | 0.25286
276.001 | 11.6985 | 9.2417 | -24.7269 | 145.751 | 0.26219
277.002 | 11.6996 | 8.2133 | -24.4262 | 145.819 | 0.27139
278.001 | 11.7005 | 7.1977 | -23.9092 | 144.727 | 0.28801
279.002 | 11.7008 | 6.1672 | -23.602 | 144.361 | 0.29836
280.001 | 11.6982 | 5.1434 | -23.1279 | 143.391 | 0.3152
281.002 | 11.695 | 4.1496 | -23.1935 | 142.822 | 0.31295
282.002 | 11.6949 | 3.1382 | -22.7703 | 142.741 | 0.32857
283.001 | 11.6889 | 2.1438 | -22.9221 | 143.444 | 0.3231
284.001 | 11.6874 | 1.1762 | -22.8393 | 145.094 | 0.32626
285.002 | 11.6825 | 0.19256 | -22.4675 | 145.951 | 0.34073
286.002 | 11.6822 | -0.76972 | -22.3465 | 145.982 | 0.34552
287.002 | 11.6765 | -1.7546 | -21.9437 | 146.139 | 0.36215
288.001 | 11.673 | -2.702 | -21.4346 | 147.294 | 0.38418
289.002 | 11.6715 | -3.7176 | -21.2591 | 145.907 | 0.39209
290.002 | 11.6704 | -4.6784 | -20.7864 | 144.33 | 0.41408
291.001 | 11.668 | -5.6675 | -20.8375 | 143.634 | 0.41177
292.001 | 11.667 | -6.6215 | -20.703 | 142.631 | 0.41824
293.001 | 11.6681 | -7.5979 | -20.4364 | 142.087 | 0.43123
294.001 | 11.6645 | -8.5713 | -20.5735 | 142.998 | 0.42465
295.002 | 11.662 | -9.5488 | -20.5285 | 142.702 | 0.42698
296.001 | 11.6607 | -10.5378 | -20.325 | 143.174 | 0.43717
297.001 | 11.6555 | -11.5424 | -20.2388 | 144.656 | 0.44179
298.001 | 11.6521 | -12.5303 | -20.1262 | 144.497 | 0.44774
299.001 | 11.6465 | -13.5381 | -19.9908 | 143.979 | 0.45507
300.002 | 11.6448 | -14.5371 | -19.881 | 142.912 | 0.46095
301.002 | 11.6411 | -15.5382 | -19.8602 | 142.907 | 0.46226
302.002 | 11.632 | -16.5845 | -19.9095 | 141.033 | 0.46012
303.001 | 11.6283 | -17.5797 | -19.9549 | 142.23 | 0.45792
304.002 | 11.624 | -18.5948 | -19.8401 | 141.848 | 0.46424
305.002 | 11.6228 | -19.5891 | -19.9417 | 142.47 | 0.4589
306.001 | 11.6219 | -20.5718 | -19.8183 | 142.523 | 0.46552
307.001 | 11.6201 | -21.6032 | -19.8212 | 142.382 | 0.46546
308.001 | 11.6194 | -22.603 | -19.6861 | 141.83 | 0.4728
309.002 | 11.621 | -23.5803 | -19.4677 | 141.22 | 0.48475
310.002 | 11.6215 | -24.5541 | -19.4958 | 142.14 | 0.48316
311.001 | 11.6195 | -25.6224 | -19.5573 | 141.518 | 0.47986
312.002 | 11.6147 | -26.5054 | -19.5055 | 140.203 | 0.483
313.001 | 11.6152 | -27.4629 | -19.5674 | 141.688 | 0.47954
314.002 | 11.6159 | -28.4301 | -19.6037 | 142.646 | 0.4775
315.002 | 11.6132 | -29.395 | -19.624 | 142.474 | 0.47653
316.002 | 11.6142 | -30.3414 | -19.4188 | 142.889 | 0.48787
317 | 11.6086 | -31.3965 | -19.4383 | 141.236 | 0.4871
318.002 | 11.6067 | -32.3661 | -19.5404 | 140.725 | 0.48151
319.002 | 11.6056 | -33.3429 | -19.4543 | 138.691 | 0.48636
320.002 | 11.6001 | -34.3173 | -19.5202 | 137.582 | 0.483
321.002 | 11.5987 | -35.3044 | -19.7477 | 136.633 | 0.47058
322.002 | 11.5953 | -36.2819 | -19.6727 | 134.6 | 0.47485
323.002 | 11.5869 | -37.2887 | -19.8592 | 133.546 | 0.4652
324.002 | 11.5855 | -38.3313 | -19.8332 | 132.79 | 0.46667
325.002 | 11.5804 | -39.3194 | -19.9162 | 130.665 | 0.46251
326.001 | 11.5755 | -40.3771 | -20.099 | 129.805 | 0.45312
327.001 | 11.5694 | -41.371 | -20.1382 | 128.55 | 0.4514
328.002 | 11.5685 | -42.4025 | -20.3291 | 127.663 | 0.44163
329.001 | 11.5612 | -43.3869 | -20.5307 | 126.284 | 0.43185
330.002 | 11.5515 | -44.3807 | -20.8497 | 126.381 | 0.41674
331.002 | 11.5502 | -45.4167 | -21.0018 | 126.556 | 0.40957
332.003 | 11.5517 | -46.3922 | -21.199 | 125.794 | 0.4003
333.002 | 11.548 | -47.3682 | -21.4053 | 127.759 | 0.39107
334.001 | 11.5457 | -48.3831 | -21.4341 | 127.797 | 0.38988
335.001 | 11.555 | -49.3486 | -21.2527 | 127.378 | 0.39768
336.001 | 11.559 | -50.3725 | -21.3424 | 127.839 | 0.39341
337.002 | 11.5571 | -51.3612 | -21.2599 | 125.296 | 0.39725
338.002 | 11.5643 | -52.3667 | -21.1783 | 124.5 | 0.40067
339.002 | 11.5681 | -53.4041 | -21.2833 | 122.302 | 0.39569
340.001 | 11.5718 | -54.4118 | -21.1739 | 120.788 | 0.40053
341.001 | 11.5765 | -55.4073 | -21.3385 | 118.331 | 0.3928
342.003 | 11.5801 | -56.4458 | -21.4201 | 119.609 | 0.38896
343.002 | 11.5849 | -57.4664 | -21.6502 | 118.015 | 0.37858
344.001 | 11.5875 | -58.4622 | -21.7321 | 119.714 | 0.37492
345.001 | 11.5941 | -59.461 | -21.7427 | 118.85 | 0.37417
346.002 | 11.5969 | -60.4611 | -21.6131 | 120.012 | 0.37968
347.001 | 11.6031 | -61.4611 | -21.5023 | 121.866 | 0.38428
348.002 | 11.608 | -62.445 | -21.2218 | 122.931 | 0.39667
349.001 | 11.6125 | -63.4427 | -20.9632 | 123.409 | 0.40845
350.001 | 11.6145 | -64.4364 | -21.0475 | 124.683 | 0.40441
351.002 | 11.617 | -65.434 | -20.703 | 124.612 | 0.42066
352.001 | 11.6203 | -66.4067 | -20.5494 | 125.905 | 0.428
353.002 | 11.6293 | -67.4245 | -20.3627 | 126.044 | 0.43685
354.002 | 11.6308 | -68.4257 | -20.1898 | 127.381 | 0.44557
355.002 | 11.6348 | -69.4382 | -19.9289 | 128.276 | 0.45894
356.001 | 11.6403 | -70.4328 | -19.8746 | 127.206 | 0.46153
357.001 | 11.6463 | -71.4516 | -19.9169 | 127.146 | 0.45897
358.002 | 11.6537 | -72.4528 | -19.8939 | 127.404 | 0.45979
359.002 | 11.6641 | -73.4117 | -19.9444 | 126.822 | 0.45658
FREQ | 1.2123
CONICAL | CUTTHETA= | 0
ANGLE | RHC | RPHD | LHC | LPHD | AXIAL
0.0015 | 11.8684 | -114.307 | -24.2386 | 61.1742 | 0.27197
1.0016 | 11.863 | -115.36 | -24.3174 | 58.1899 | 0.26969
2.0017 | 11.8559 | -116.362 | -23.8964 | 57.5779 | 0.28331
3.0009 | 11.8475 | -117.393 | -23.8036 | 55.7562 | 0.28663
4.0011 | 11.8402 | -118.409 | -23.6977 | 53.1031 | 0.2904
5.0012 | 11.8341 | -119.413 | -23.8482 | 49.2531 | 0.2856
6.0016 | 11.8275 | -120.412 | -24.2123 | 48.5467 | 0.27409
7.0009 | 11.8293 | -121.482 | -24.1381 | 46.5525 | 0.27638
8.0014 | 11.8322 | -122.406 | -24.1305 | 43.0751 | 0.27653
9.0014 | 11.8223 | -123.455 | -24.453 | 39.6486 | 0.26676
10.002 | 11.8247 | -124.407 | -24.5485 | 38.8552 | 0.26377
11.001 | 11.8238 | -125.416 | -24.5911 | 35.99 | 0.2625
12.0019 | 11.8198 | -126.427 | -25.0145 | 34.1079 | 0.25013
13.0014 | 11.8216 | -127.382 | -25.2643 | 33.7154 | 0.24299
14.0015 | 11.8229 | -128.34 | -24.8397 | 34.0509 | 0.25512
15.001 | 11.8222 | -129.32 | -25.1207 | 30.0007 | 0.24702
16.0011 | 11.8238 | -130.309 | -24.8193 | 27.838 | 0.25569
17.0009 | 11.8268 | -131.289 | -24.8929 | 28.9745 | 0.25345
18.0013 | 11.8348 | -132.247 | -25.4186 | 27.1945 | 0.23834
19.0014 | 11.8364 | -133.242 | -25.197 | 24.4933 | 0.24446
20.0015 | 11.8382 | -134.243 | -24.9314 | 26.5767 | 0.252
21.0013 | 11.8377 | -135.232 | -25.3301 | 23.0305 | 0.2407
22.0018 | 11.8455 | -136.175 | -25.4518 | 21.7765 | 0.23714
23.0019 | 11.8451 | -137.168 | -25.4226 | 23.9861 | 0.23795
24.0013 | 11.8539 | -138.192 | -25.5261 | 17.7857 | 0.23489
25.001 | 11.8543 | -139.156 | -25.7066 | 18.1935 | 0.23005
26.0015 | 11.8551 | -140.193 | -26.0721 | 17.04 | 0.22055
27.0011 | 11.8543 | -141.137 | -26.6218 | 17.848 | 0.20704
28.0011 | 11.852 | -142.117 | -26.9184 | 18.3493 | 0.20014
29.0014 | 11.8514 | -143.102 | -27.5652 | 19.1363 | 0.18579
30.0016 | 11.8518 | -144.085 | -27.9246 | 17.4445 | 0.17825
31.0012 | 11.851 | -145.056 | -28.2514 | 18.5216 | 0.17169
32.0018 | 11.85 | -146.103 | -29.105 | 24.6865 | 0.15563
33.0015 | 11.8466 | -147.063 | -29.1469 | 13.4263 | 0.15495
34.0008 | 11.8413 | -148.064 | -29.937 | 16.325 | 0.14156
35.0012 | 11.8393 | -149 | -29.5884 | 8.6138 | 0.14739
36.0013 | 11.8414 | -150.005 | -30.0441 | 9.9795 | 0.13982
37.0018 | 11.8396 | -150.994 | -30.121 | 3.7519 | 0.13862
38.0013 | 11.8385 | -152.014 | -31.1265 | -1.5775 | 0.12348
39.0014 | 11.8381 | -152.974 | -30.0632 | -3.8096 | 0.13957
40.0014 | 11.8346 | -153.992 | -31.0825 | -7.5649 | 0.12416
41.0014 | 11.8445 | -154.983 | -30.3659 | -15.9179 | 0.13469
42.0016 | 11.8455 | -155.983 | -30.871 | -14.4791 | 0.12706
43.0013 | 11.8451 | -156.969 | -31.3171 | -22.0373 | 0.12071
44.0014 | 11.8454 | -157.983 | -32.3002 | -24.1989 | 0.10779
45.0017 | 11.8463 | -158.969 | -32.776 | -26.3379 | 0.10203
46.0015 | 11.8504 | -159.937 | -32.7017 | -34.8358 | 0.10286
47.001 | 11.8455 | -160.954 | -33.7634 | -35.794 | 0.091076
48.0013 | 11.8479 | -161.931 | -33.8288 | -41.0483 | 0.090367
49.0014 | 11.8464 | -162.923 | -34.1006 | -50.9491 | 0.087599
50.0012 | 11.8499 | -163.928 | -34.5664 | -52.8796 | 0.082991
51.0019 | 11.8461 | -164.931 | -36.156 | -52.801 | 0.069142
52.0019 | 11.8477 | -165.928 | -36.9537 | -55.4944 | 0.063063
53.0015 | 11.8455 | -166.875 | -34.4002 | -67.5109 | 0.084637
54.0012 | 11.8484 | -167.866 | -34.8145 | -71.9723 | 0.080669
55.0012 | 11.8522 | -168.82 | -33.5014 | -79.652 | 0.093792
56.0014 | 11.8551 | -169.82 | -33.6529 | -84.3028 | 0.09214
57.0013 | 11.8515 | -170.805 | -32.6722 | -88.5361 | 0.1032
58.0014 | 11.8551 | -171.819 | -31.8124 | -91.69 | 0.11389
59.0013 | 11.8631 | -172.79 | -29.6026 | -90.8791 | 0.14675
60.0015 | 11.861 | -173.756 | -28.4438 | -96.4702 | 0.16773
61.0014 | 11.8609 | -174.848 | -28.0568 | -96.3491 | 0.17538
62.0013 | 11.8648 | -175.826 | -27.5966 | -97.3347 | 0.18484
63.0013 | 11.8597 | -176.868 | -27.0161 | -101.271 | 0.19773
64.0015 | 11.8605 | -177.885 | -26.7044 | -103.866 | 0.20494
65.001 | 11.8639 | -178.885 | -26.9626 | -106.523 | 0.19886
66.0018 | 11.8615 | -179.898 | -26.9977 | -108.383 | 0.19811
67.0016 | 11.8675 | 179.097 | -26.6704 | -106.732 | 0.20558
68.0011 | 11.8677 | 178.045 | -26.6235 | -110.603 | 0.20668
69.0017 | 11.8699 | 177.102 | -26.6427 | -110.362 | 0.20617
70.0015 | 11.8669 | 176.086 | -27.2209 | -111.369 | 0.19296
71.0015 | 11.8722 | 175.087 | -27.4662 | -111.737 | 0.18747
72.0014 | 11.8681 | 174.072 | -26.9475 | -111.757 | 0.19911
73.0015 | 11.8651 | 173.076 | -27.1741 | -113.629 | 0.19404
74.0014 | 11.8685 | 172.038 | -26.9564 | -106.88 | 0.19889
75.0013 | 11.8687 | 171.059 | -26.6502 | -108.888 | 0.20603
76.0015 | 11.8793 | 170.064 | -27.0632 | -105.833 | 0.19622
77.001 | 11.874 | 169.044 | -26.7039 | -103.064 | 0.20463
78.0016 | 11.8856 | 168.05 | -26.5624 | -97.9623 | 0.20771
79.0012 | 11.8802 | 167.03 | -26.7754 | -97.0298 | 0.20281
80.0011 | 11.885 | 166.005 | -26.6366 | -97.8499 | 0.20596
81.0015 | 11.8909 | 165.003 | -26.6936 | -93.5294 | 0.20448
82.0012 | 11.8904 | 163.981 | -26.4113 | -90.2142 | 0.21124
83.0015 | 11.8908 | 163.003 | -26.7498 | -87.5893 | 0.20316
84.0013 | 11.8888 | 161.982 | -26.5448 | -86.3644 | 0.20806
85.0013 | 11.8888 | 160.931 | -26.8432 | -83.4778 | 0.20103
86.0012 | 11.8916 | 159.938 | -26.8837 | -80.6466 | 0.20003
87.0016 | 11.8916 | 158.91 | -26.5823 | -80.6572 | 0.2071
88.0013 | 11.8892 | 157.836 | -26.2405 | -79.033 | 0.21547
89.0014 | 11.8909 | 156.837 | -25.9625 | -77.0155 | 0.22243
90.0015 | 11.8848 | 155.805 | -25.8633 | -78.7402 | 0.22515
91.0012 | 11.8809 | 154.778 | -25.3816 | -77.6853 | 0.23809
92.0017 | 11.8734 | 153.77 | -25.0516 | -76.8119 | 0.24753
93.0015 | 11.873 | 152.733 | -24.999 | -80.028 | 0.24904
94.0013 | 11.8583 | 151.704 | -24.6293 | -78.5023 | 0.26031
95.0016 | 11.856 | 150.72 | -24.2262 | -78.3645 | 0.27276
96.0018 | 11.8498 | 149.741 | -24.1098 | -81.4723 | 0.27663
97.0014 | 11.8398 | 148.71 | -23.8862 | -83.1747 | 0.28417
98.0015 | 11.8447 | 147.731 | -23.531 | -83.8331 | 0.29587
99.0008 | 11.839 | 146.676 | -23.0822 | -87.1204 | 0.31177
100.002 | 11.836 | 145.671 | -22.9992 | -87.2326 | 0.31487
101.002 | 11.8389 | 144.66 | -22.597 | -89.688 | 0.32969
102.001 | 11.845 | 143.633 | -22.5338 | -91.2338 | 0.33186
103.001 | 11.8464 | 142.653 | -22.5298 | -90.9458 | 0.33196
104.001 | 11.8448 | 141.631 | -22.0364 | -93.9559 | 0.35143
105.001 | 11.8496 | 140.66 | -21.8655 | -93.388 | 0.35822
106.002 | 11.8528 | 139.656 | -21.4226 | -94.4144 | 0.37683
107.001 | 11.8564 | 138.68 | -21.2645 | -94.3061 | 0.38359
108.002 | 11.8638 | 137.729 | -21.3587 | -94.2957 | 0.37913
109.001 | 11.867 | 136.732 | -20.9324 | -95.4205 | 0.39806
110.002 | 11.8659 | 135.757 | -20.8486 | -93.9718 | 0.40197
111.002 | 11.8703 | 134.737 | -20.6211 | -96.4498 | 0.41244
112.001 | 11.8662 | 133.77 | -20.4401 | -96.8469 | 0.42133
113.001 | 11.8681 | 132.795 | -20.4644 | -97.0723 | 0.42005
114.001 | 11.8697 | 131.788 | -20.4118 | -96.908 | 0.42253
115.002 | 11.8707 | 130.794 | -20.4194 | -97.7173 | 0.42211
116.001 | 11.8701 | 129.789 | -20.2988 | -97.4244 | 0.42805
117.001 | 11.8695 | 128.793 | -20.5044 | -98.704 | 0.41805
118.001 | 11.8756 | 127.796 | -20.4452 | -98.6022 | 0.42062
119.002 | 11.8771 | 126.831 | -20.4267 | -99.8673 | 0.42144
120.001 | 11.8734 | 125.87 | -20.5874 | -99.1433 | 0.41389
121.001 | 11.8777 | 124.907 | -20.7352 | -101.251 | 0.40671
122.003 | 11.8718 | 123.9 | -20.9674 | -101.189 | 0.39624
123.002 | 11.8647 | 122.909 | -21.0341 | -104.399 | 0.39353
124.001 | 11.8677 | 121.938 | -21.0796 | -102.369 | 0.39134
125.001 | 11.8596 | 120.966 | -20.9357 | -104.661 | 0.39825
126.001 | 11.8609 | 119.912 | -20.8876 | -104.628 | 0.4004
127.001 | 11.862 | 118.935 | -20.9965 | -104.549 | 0.39536
128.002 | 11.8617 | 117.922 | -20.8428 | -104.489 | 0.40243
129.001 | 11.8573 | 116.944 | -21.0469 | -104.225 | 0.39329
130.002 | 11.8587 | 115.947 | -20.9105 | -105.648 | 0.39944
131.001 | 11.8563 | 114.963 | -20.895 | -107.428 | 0.40027
132.001 | 11.861 | 113.951 | -20.9222 | -107.644 | 0.3988
133.001 | 11.8581 | 112.986 | -21.0466 | -108.207 | 0.39326
134.001 | 11.8561 | 111.969 | -21.2073 | -109.857 | 0.38614
135.001 | 11.8565 | 110.992 | -21.2886 | -110.38 | 0.38253
136.001 | 11.8538 | 109.98 | -21.4721 | -110.271 | 0.37464
137.001 | 11.8611 | 109.019 | -21.5881 | -111.136 | 0.36936
138.001 | 11.8556 | 107.982 | -21.7437 | -113.232 | 0.36303
139.001 | 11.8616 | 107.007 | -21.8749 | -112.129 | 0.35734
140.001 | 11.8614 | 106.052 | -22.2866 | -113.023 | 0.3408
141.002 | 11.8643 | 105.097 | -22.4693 | -114.348 | 0.33359
142.001 | 11.8667 | 104.131 | -22.3528 | -114.086 | 0.338
143.002 | 11.8671 | 103.155 | -22.7109 | -113.708 | 0.32434
144.001 | 11.8719 | 102.202 | -22.6729 | -113.744 | 0.32558
145.001 | 11.8678 | 101.249 | -22.6344 | -113.58 | 0.32718
146.002 | 11.8729 | 100.28 | -22.8965 | -115.416 | 0.31726
147.001 | 11.8724 | 99.2724 | -22.8422 | -113.771 | 0.31927
148.001 | 11.8719 | 98.2801 | -23.3373 | -115.734 | 0.3016
149.001 | 11.8714 | 97.2996 | -23.3727 | -114.47 | 0.30039
150.002 | 11.8755 | 96.2518 | -23.3491 | -117.741 | 0.30106
151.002 | 11.875 | 95.2864 | -23.267 | -118.921 | 0.30394
152.001 | 11.8858 | 94.319 | -23.4098 | -119.571 | 0.29862
153.001 | 11.8833 | 93.2825 | -23.197 | -120.699 | 0.30611
154.001 | 11.8804 | 92.2676 | -23.3625 | -121.35 | 0.30043
155.001 | 11.8781 | 91.2422 | -23.684 | -119.324 | 0.28959
156.002 | 11.8807 | 90.2249 | -23.4985 | -118.234 | 0.29575
157.001 | 11.8724 | 89.2028 | -24.1834 | -118.254 | 0.27358
158.001 | 11.8762 | 88.1786 | -24.4395 | -118.997 | 0.26552
159.001 | 11.8713 | 87.1141 | -24.5819 | -118.708 | 0.26135
160.001 | 11.8699 | 86.1291 | -25.0416 | -119.111 | 0.24791
161.001 | 11.8697 | 85.0712 | -25.3253 | -121.51 | 0.23995
162.002 | 11.8664 | 84.0905 | -25.4368 | -122.205 | 0.23698
163.001 | 11.8727 | 83.0984 | -25.4041 | -124.342 | 0.2377
164.001 | 11.8691 | 82.0595 | -25.9087 | -122.446 | 0.22437
165.002 | 11.8647 | 81.1076 | -25.9455 | -120.331 | 0.22354
166.001 | 11.8659 | 80.047 | -25.6367 | -124.763 | 0.2316
167.001 | 11.8652 | 79.0339 | -25.4339 | -124.548 | 0.23709
168.002 | 11.8731 | 78.0434 | -25.7559 | -125.285 | 0.22826
169.002 | 11.8742 | 76.9918 | -25.1581 | -124.506 | 0.24449
170.001 | 11.8747 | 76.0188 | -25.5562 | -126.323 | 0.23352
171.002 | 11.8771 | 74.9697 | -24.9309 | -125.524 | 0.25089
172.001 | 11.8771 | 73.922 | -24.4479 | -125.325 | 0.26524
173.001 | 11.8863 | 72.9154 | -24.1174 | -123.831 | 0.27523
174.002 | 11.8895 | 71.8447 | -23.831 | -123.673 | 0.28435
175.002 | 11.8854 | 70.8349 | -23.8471 | -120.1 | 0.28396
176.001 | 11.8878 | 69.8256 | -23.446 | -118.352 | 0.2973
177.001 | 11.8886 | 68.7617 | -23.4225 | -117.874 | 0.29808
178.001 | 11.8857 | 67.7561 | -23.0693 | -119.304 | 0.31056
179.002 | 11.8885 | 66.6949 | -23.0181 | -121.402 | 0.31229
180.001 | 11.8909 | 65.6452 | -22.8114 | -121.83 | 0.31973
181.002 | 11.8778 | 64.6386 | -22.6401 | -124.931 | 0.32659
182.002 | 11.879 | 63.6564 | -22.2822 | -125.555 | 0.34028
183.002 | 11.874 | 62.5881 | -22.0664 | -128.06 | 0.34905
184.002 | 11.8641 | 61.5848 | -22.0771 | -127.559 | 0.34902
185.002 | 11.858 | 60.6098 | -22.428 | -129.157 | 0.33543
186.002 | 11.8519 | 59.5662 | -22.6749 | -129.699 | 0.32625
187.001 | 11.8446 | 58.6099 | -22.7183 | -131.238 | 0.3249
188.002 | 11.841 | 57.5546 | -22.7484 | -134.741 | 0.32391
189.002 | 11.8362 | 56.5424 | -23.2217 | -135.882 | 0.3069
190.001 | 11.834 | 55.5786 | -23.2841 | -140.57 | 0.30478
191.002 | 11.8369 | 54.5319 | -23.4759 | -139.948 | 0.29802
192.002 | 11.8341 | 53.5665 | -24.0785 | -140.844 | 0.27813
193.001 | 11.8396 | 52.524 | -23.8388 | -142.574 | 0.28573
194.001 | 11.8406 | 51.5921 | -23.8789 | -143.365 | 0.28438
195.002 | 11.8446 | 50.6102 | -24.0599 | -143.304 | 0.27839
196.001 | 11.8403 | 49.6264 | -23.6611 | -144.496 | 0.29162
197.001 | 11.8432 | 48.5946 | -24.118 | -148.516 | 0.27658
198.001 | 11.8424 | 47.6269 | -23.6605 | -147.165 | 0.29157
199.002 | 11.8458 | 46.6341 | -23.6678 | -151.453 | 0.29121
200.001 | 11.8497 | 45.6278 | -23.8033 | -147.651 | 0.28657
201.002 | 11.8593 | 44.6581 | -23.6988 | -152.326 | 0.28972
202.001 | 11.852 | 43.6353 | -23.6009 | -154.116 | 0.29325
203.001 | 11.8644 | 42.6663 | -23.7869 | -155.536 | 0.28663
204.002 | 11.8583 | 41.6741 | -24.1475 | -154.898 | 0.27516
205.002 | 11.8641 | 40.7045 | -24.6687 | -157.09 | 0.25896
206.002 | 11.8659 | 39.7227 | -24.5065 | -158.397 | 0.26379
207.002 | 11.8663 | 38.7634 | -24.7877 | -163.237 | 0.25537
208.001 | 11.8605 | 37.7612 | -25.2384 | -163.106 | 0.24262
209.002 | 11.8621 | 36.7953 | -25.4052 | -163.719 | 0.23796
210.002 | 11.8632 | 35.7961 | -25.8234 | -162.054 | 0.22675
211.002 | 11.8646 | 34.772 | -25.7005 | -164.368 | 0.22994
212.001 | 11.8604 | 33.8018 | -26.2016 | -166.087 | 0.21715
213.001 | 11.8601 | 32.8571 | -26.3279 | -163.154 | 0.21403
214.001 | 11.862 | 31.8229 | -26.4943 | -164.281 | 0.20992
215.001 | 11.8581 | 30.8608 | -26.8703 | -165.421 | 0.20111
216.001 | 11.8558 | 29.8519 | -26.7206 | -165.662 | 0.20466
217.001 | 11.8621 | 28.9164 | -27.3253 | -167.566 | 0.19076
218.001 | 11.8583 | 27.9014 | -27.4451 | -169.138 | 0.18823
219.002 | 11.8562 | 26.8687 | -27.9471 | -173.402 | 0.1777
220.002 | 11.8582 | 25.9037 | -27.8803 | -176.57 | 0.17903
221.002 | 11.8553 | 24.9114 | -28.5925 | -174.762 | 0.16499
222.001 | 11.8486 | 23.9043 | -28.9531 | -177.88 | 0.15841
223.002 | 11.8513 | 22.8891 | -29.0773 | 179.292 | 0.15611
224.002 | 11.8584 | 21.9083 | -29.2706 | 173.398 | 0.15255
225.001 | 11.8531 | 20.8909 | -29.7269 | 170.858 | 0.14483
226.002 | 11.8516 | 19.9223 | -30.615 | 168.427 | 0.13077
227.002 | 11.8586 | 18.9362 | -30.5168 | 163.649 | 0.13215
228.002 | 11.862 | 17.9763 | -31.1375 | 153.989 | 0.12299
229.001 | 11.864 | 16.993 | -31.9742 | 161.518 | 0.11167
230.002 | 11.856 | 15.9858 | -31.7062 | 157.089 | 0.11528
231.002 | 11.8624 | 15.0491 | -32.9275 | 150.223 | 0.10008
232.003 | 11.8655 | 14.0804 | -33.0792 | 145.501 | 0.098314
233.002 | 11.8582 | 13.1008 | -33.7201 | 152.063 | 0.091397
234.001 | 11.8605 | 12.1002 | -33.5319 | 145.671 | 0.093375
235.001 | 11.8578 | 11.1352 | -33.5655 | 139.319 | 0.093042
236.002 | 11.8622 | 10.1302 | -33.8473 | 133.176 | 0.090027
237.001 | 11.8595 | 9.161 | -34.1396 | 126.61 | 0.087075
238.002 | 11.8639 | 8.1534 | -33.695 | 123.411 | 0.091602
239.002 | 11.8578 | 7.1933 | -32.4911 | 107.085 | 0.10529
240.001 | 11.8599 | 6.1977 | -32.0586 | 106.957 | 0.11064
241.002 | 11.8635 | 5.2002 | -31.3059 | 100.511 | 0.12061
242.001 | 11.8636 | 4.22 | -30.7662 | 92.2992 | 0.12834
243.001 | 11.8616 | 3.2127 | -31.371 | 88.5483 | 0.11973
244.002 | 11.8672 | 2.2233 | -30.5683 | 86.2964 | 0.13124
245.002 | 11.866 | 1.2032 | -30.3147 | 81.796 | 0.13515
246.002 | 11.867 | 0.20404 | -29.7084 | 76.6761 | 0.14491
247.001 | 11.8676 | -0.87174 | -28.8937 | 80.7284 | 0.15914
248.002 | 11.8674 | -1.8409 | -30.3128 | 77.3451 | 0.13516
249.001 | 11.8659 | -2.8565 | -29.3 | 75.9637 | 0.1519
250.003 | 11.8621 | -3.8559 | -30.3032 | 73.2856 | 0.13539
251.002 | 11.8613 | -4.8737 | -30.243 | 71.9211 | 0.13635
252.001 | 11.8687 | -5.9082 | -29.6731 | 77.5103 | 0.14547
253.002 | 11.8651 | -6.9197 | -29.8779 | 72.8261 | 0.14214
254.002 | 11.8632 | -7.8753 | -29.942 | 77.5956 | 0.14112
255.001 | 11.8752 | -8.8756 | -29.7926 | 74.2571 | 0.14337
256.001 | 11.8747 | -9.9518 | -29.5134 | 78.3322 | 0.14806
257.001 | 11.8815 | -10.9488 | -29.2879 | 81.1738 | 0.15184
258.002 | 11.8847 | -11.9566 | -28.8977 | 85.0385 | 0.15876
259.002 | 11.8838 | -13.0029 | -28.2942 | 85.5094 | 0.1702
260.002 | 11.8876 | -14.0192 | -27.9403 | 91.1616 | 0.1772
261.001 | 11.8926 | -15.0402 | -27.9042 | 94.3402 | 0.17783
262.001 | 11.8921 | -16.0632 | -26.8591 | 94.2676 | 0.20059
263.001 | 11.8951 | -17.1173 | -27.4583 | 95.2738 | 0.18715
264.002 | 11.8999 | -18.1367 | -26.9544 | 97.2945 | 0.19822
265.002 | 11.895 | -19.1545 | -27.2395 | 102.927 | 0.19193
266.003 | 11.895 | -20.1762 | -26.1505 | 102.492 | 0.21757
267.001 | 11.8937 | -21.2232 | -26.5447 | 102.984 | 0.20794
268.002 | 11.8881 | -22.2389 | -25.9961 | 100.68 | 0.22165
269.001 | 11.8884 | -23.2875 | -26.0675 | 101.14 | 0.21982
270.001 | 11.8911 | -24.3077 | -25.5878 | 101.52 | 0.23223
271.001 | 11.8781 | -25.38 | -25.2549 | 98.3061 | 0.24167
272.002 | 11.8802 | -26.376 | -25.1079 | 101.24 | 0.24574
273.001 | 11.8737 | -27.4207 | -25.3205 | 96.32 | 0.23997
274.002 | 11.871 | -28.4401 | -24.9685 | 98.2638 | 0.24998
275.001 | 11.8682 | -29.4724 | -24.9019 | 97.5888 | 0.25198
276.001 | 11.8648 | -30.4533 | -24.5193 | 96.5919 | 0.26343
277.002 | 11.854 | -31.4484 | -24.5904 | 94.1214 | 0.26161
278.001 | 11.853 | -32.4526 | -24.1036 | 94.6273 | 0.27673
279.002 | 11.8478 | -33.4507 | -23.7614 | 94.0496 | 0.28802
280.001 | 11.8523 | -34.4291 | -23.3921 | 93.3929 | 0.30038
281.002 | 11.8522 | -35.3992 | -23.1945 | 92.6439 | 0.30729
282.002 | 11.8536 | -36.4161 | -22.646 | 91.6254 | 0.32728
283.001 | 11.8547 | -37.3416 | -22.3951 | 89.2393 | 0.33683
284.001 | 11.8567 | -38.3913 | -22.1704 | 87.9943 | 0.34558
285.002 | 11.8562 | -39.3609 | -21.9874 | 87.6012 | 0.35296
286.002 | 11.8571 | -40.3785 | -21.7093 | 86.6652 | 0.36441
287.002 | 11.8643 | -41.3866 | -21.5946 | 86.5497 | 0.36895
288.001 | 11.8605 | -42.3438 | -21.4773 | 83.8937 | 0.37413
289.002 | 11.8644 | -43.3542 | -21.4815 | 83.7934 | 0.37378
290.002 | 11.8594 | -44.3602 | -21.4549 | 84.5278 | 0.37515
291.001 | 11.8665 | -45.3049 | -21.2796 | 84.4518 | 0.38248
292.001 | 11.8641 | -46.3335 | -21.0884 | 82.3038 | 0.39111
293.001 | 11.8678 | -47.3031 | -21.1679 | 83.3628 | 0.38737
294.001 | 11.8699 | -48.3334 | -21.1085 | 82.7766 | 0.38994
295.002 | 11.8669 | -49.2971 | -21.0689 | 81.4568 | 0.39186
296.001 | 11.8661 | -50.2689 | -20.9605 | 81.0622 | 0.39682
297.001 | 11.8664 | -51.2632 | -20.82 | 80.506 | 0.40328
298.001 | 11.8602 | -52.2028 | -21.0411 | 80.2483 | 0.39341
299.001 | 11.8621 | -53.1845 | -21.0055 | 79.6457 | 0.39495
300.002 | 11.8616 | -54.1375 | -20.805 | 80.7438 | 0.4042
301.002 | 11.8579 | -55.0651 | -21.0126 | 81.2933 | 0.39481
302.002 | 11.8606 | -56.0577 | -20.9463 | 80.4697 | 0.39772
303.001 | 11.8577 | -57.0576 | -20.8069 | 79.0218 | 0.40429
304.002 | 11.8527 | -58.0104 | -20.7498 | 79.6131 | 0.40719
305.002 | 11.8467 | -58.9603 | -20.7132 | 80.1085 | 0.4092
306.001 | 11.8496 | -59.8898 | -20.7798 | 76.9762 | 0.40593
307.001 | 11.8379 | -60.967 | -20.9534 | 79.0261 | 0.39844
308.001 | 11.8472 | -61.9425 | -21.2985 | 78.0221 | 0.3825
309.002 | 11.8425 | -62.9105 | -21.2819 | 75.7334 | 0.38344
310.002 | 11.8426 | -63.9366 | -21.4495 | 73.8887 | 0.37611
311.001 | 11.8417 | -65.0277 | -21.7526 | 74.4881 | 0.36324
312.002 | 11.8459 | -65.9408 | -21.7392 | 73.6112 | 0.36362
313.001 | 11.8472 | -66.9753 | -22.1702 | 74.4535 | 0.34597
314.002 | 11.849 | -67.9041 | -21.9588 | 72.7936 | 0.35442
315.002 | 11.8396 | -68.9506 | -22.0432 | 74.4726 | 0.35137
316.002 | 11.8521 | -69.932 | -22.2493 | 73.6826 | 0.34263
317 | 11.8517 | -70.9585 | -22.2793 | 73.8453 | 0.34147
318.002 | 11.8541 | -71.9566 | -22.4528 | 73.7016 | 0.33462
319.002 | 11.8558 | -72.9609 | -22.6225 | 73.4633 | 0.32808
320.002 | 11.8511 | -73.9423 | -22.6698 | 73.1322 | 0.32648
321.002 | 11.8582 | -74.8861 | -23.2647 | 74.2236 | 0.30461
322.002 | 11.8484 | -75.9037 | -23.4617 | 74.6009 | 0.29812
323.002 | 11.8499 | -76.8492 | -23.4702 | 74.0986 | 0.29777
324.002 | 11.8527 | -77.8237 | -23.3794 | 78.0268 | 0.3008
325.002 | 11.8465 | -78.8054 | -23.8142 | 74.6866 | 0.28632
326.001 | 11.8487 | -79.7753 | -23.9594 | 75.0649 | 0.2815
327.001 | 11.8482 | -80.7367 | -23.9059 | 71.3713 | 0.28326
328.002 | 11.8451 | -81.7232 | -24.3258 | 73.6066 | 0.26998
329.001 | 11.8473 | -82.6912 | -24.3227 | 72.243 | 0.27001
330.002 | 11.8501 | -83.6728 | -24.711 | 71.8403 | 0.25812
331.002 | 11.8445 | -84.6602 | -25.1055 | 70.8338 | 0.24681
332.003 | 11.8574 | -85.618 | -24.7907 | 71.3667 | 0.25555
333.002 | 11.8519 | -86.6589 | -25.0521 | 71.0709 | 0.24813
334.001 | 11.8558 | -87.7133 | -25.2177 | 67.2857 | 0.24333
335.001 | 11.8539 | -88.6995 | -25.4256 | 69.8194 | 0.23763
336.001 | 11.8537 | -89.7016 | -25.6109 | 69.0514 | 0.23262
337.002 | 11.854 | -90.7817 | -26.3691 | 66.9017 | 0.21316
338.002 | 11.8532 | -91.7858 | -26.4102 | 67.9118 | 0.21217
339.002 | 11.8516 | -92.7534 | -27.3288 | 72.3561 | 0.19092
340.001 | 11.8444 | -93.7981 | -27.7482 | 71.0655 | 0.18207
341.001 | 11.8476 | -94.7977 | -27.7424 | 73.572 | 0.18212
342.003 | 11.8448 | -95.8178 | -28.0927 | 75.5839 | 0.17498
343.002 | 11.8485 | -96.8319 | -27.0607 | 75.5938 | 0.19697
344.001 | 11.851 | -97.8505 | -27.3511 | 75.9058 | 0.19044
345.001 | 11.8537 | -98.8377 | -27.0199 | 73.9469 | 0.19778
346.002 | 11.8471 | -99.9053 | -27.2859 | 72.4353 | 0.19196
347.001 | 11.8618 | -100.986 | -26.4555 | 70.3266 | 0.21086
348.002 | 11.8622 | -101.927 | -26.339 | 67.4083 | 0.2137
349.001 | 11.8653 | -102.988 | -26.7792 | 69.2587 | 0.20307
350.001 | 11.8686 | -104.049 | -26.0793 | 65.9621 | 0.22003
351.002 | 11.8683 | -105.032 | -25.6954 | 62.5033 | 0.22998
352.001 | 11.8695 | -106.082 | -25.6572 | 60.7667 | 0.23096
353.002 | 11.8758 | -107.082 | -25.7919 | 63.0846 | 0.22724
354.002 | 11.8739 | -108.11 | -25.109 | 60.3866 | 0.24588
355.002 | 11.8757 | -109.154 | -24.9414 | 57.8511 | 0.25062
356.001 | 11.8806 | -110.182 | -25.0898 | 57.6968 | 0.24624
357.001 | 11.8784 | -111.183 | -24.8166 | 57.124 | 0.25417
358.002 | 11.8761 | -112.23 | -25.2269 | 57.6121 | 0.24251
359.002 | 11.8762 | -113.13 | -24.9385 | 61.2245 | 0.25069
FREQ | 1.2276
CONICAL | CUTTHETA= | 0
ANGLE | RHC | RPHD | LHC | LPHD | AXIAL
0.0015 | 12.0084 | -140.014 | -32.0718 | 27.422 | 0.1086
1.0016 | 12.0054 | -140.953 | -32.5437 | 23.2755 | 0.1029
2.0017 | 12.0016 | -141.928 | -32.6435 | 15.9079 | 0.10176
3.0009 | 11.998 | -142.901 | -32.4956 | 5.2217 | 0.10355
4.0011 | 11.9952 | -143.904 | -33.0347 | -5.0878 | 0.097354
5.0012 | 11.992 | -144.879 | -33.0918 | -13.5616 | 0.096752
6.0016 | 11.9878 | -145.833 | -33.9085 | -18.5733 | 0.088112
7.0009 | 11.9874 | -146.839 | -34.164 | -26.3781 | 0.085562
8.0014 | 11.9897 | -147.792 | -34.4916 | -34.4307 | 0.082372
9.0014 | 11.988 | -148.804 | -34.6832 | -38.8529 | 0.080591
10.002 | 11.9871 | -149.78 | -34.9844 | -37.6067 | 0.077852
11.001 | 11.9877 | -150.76 | -34.0515 | -44.6119 | 0.086673
12.0019 | 11.9867 | -151.777 | -33.8363 | -46.8402 | 0.088859
13.0014 | 11.9916 | -152.757 | -33.4386 | -47.3086 | 0.09297
14.0015 | 11.9959 | -153.768 | -33.2323 | -49.8951 | 0.095156
15.001 | 11.9957 | -154.761 | -32.9064 | -51.9073 | 0.098797
16.0011 | 11.9979 | -155.759 | -31.8874 | -52.2732 | 0.11107
17.0009 | 12.0065 | -156.778 | -31.1988 | -54.3053 | 0.12011
18.0013 | 12.0081 | -157.788 | -30.6082 | -56.3622 | 0.12854
19.0014 | 12.0105 | -158.801 | -30.6375 | -59.6896 | 0.12807
20.0015 | 12.0099 | -159.798 | -30.4551 | -61.605 | 0.1308
21.0013 | 12.0121 | -160.808 | -29.9128 | -64.2303 | 0.13919
22.0018 | 12.0171 | -161.801 | -29.9103 | -67.9314 | 0.13915
23.0019 | 12.0144 | -162.803 | -29.5451 | -70.5393 | 0.14517
24.0013 | 12.0206 | -163.789 | -30.005 | -73.1577 | 0.13759
25.001 | 12.0195 | -164.785 | -30.0189 | -77.3212 | 0.13738
26.0015 | 12.0201 | -165.75 | -29.5846 | -77.1118 | 0.14442
27.0011 | 12.018 | -166.786 | -30.4701 | -79.1444 | 0.13045
28.0011 | 12.0219 | -167.761 | -30.7446 | -78.5941 | 0.12634
29.0014 | 12.0194 | -168.776 | -30.5402 | -80.4628 | 0.12938
30.0016 | 12.0266 | -169.731 | -31.2336 | -78.7091 | 0.11936
31.0012 | 12.0247 | -170.727 | -31.0996 | -81.8887 | 0.12124
32.0018 | 12.0314 | -171.705 | -31.2886 | -83.6056 | 0.11854
33.0015 | 12.0313 | -172.7 | -31.1375 | -83.3895 | 0.12062
34.0008 | 12.0296 | -173.687 | -31.767 | -86.3806 | 0.11221
35.0012 | 12.0282 | -174.677 | -31.3522 | -94.6925 | 0.11771
36.0013 | 12.0261 | -175.668 | -31.3835 | -98.0125 | 0.11732
37.0018 | 12.0276 | -176.636 | -30.8942 | -100.626 | 0.1241
38.0013 | 12.0253 | -177.656 | -30.4129 | -108.147 | 0.1312
39.0014 | 12.027 | -178.625 | -30.2138 | -112.212 | 0.13422
40.0014 | 12.0259 | -179.654 | -30.5021 | -115.313 | 0.12985
41.0014 | 12.0241 | 179.337 | -29.6693 | -118.306 | 0.14295
42.0016 | 12.024 | 178.343 | -29.8928 | -121.044 | 0.13932
43.0013 | 12.0217 | 177.409 | -29.8507 | -122.674 | 0.14003
44.0014 | 12.0218 | 176.389 | -30.2869 | -121.907 | 0.13317
45.0017 | 12.0214 | 175.379 | -30.6145 | -123.522 | 0.12825
46.0015 | 12.023 | 174.391 | -30.2147 | -123.3 | 0.13427
47.001 | 12.0223 | 173.439 | -31.0093 | -126.672 | 0.12254
48.0013 | 12.0263 | 172.438 | -30.9092 | -123.474 | 0.1239
49.0014 | 12.0312 | 171.448 | -30.4004 | -123.597 | 0.1313
50.0012 | 12.032 | 170.457 | -30.4746 | -122.728 | 0.13017
51.0019 | 12.0323 | 169.475 | -30.51 | -124.63 | 0.12964
52.0019 | 12.0354 | 168.498 | -30.0852 | -122.728 | 0.13609
53.0015 | 12.0375 | 167.528 | -30.2502 | -122.901 | 0.1335
54.0012 | 12.0418 | 166.514 | -30.0786 | -126.184 | 0.13609
55.0012 | 12.0456 | 165.511 | -30.0516 | -130.48 | 0.13646
56.0014 | 12.0465 | 164.519 | -29.7312 | -131.575 | 0.14157
57.0013 | 12.0449 | 163.464 | -28.9915 | -136.287 | 0.15418
58.0014 | 12.0469 | 162.475 | -28.998 | -139.378 | 0.15403
59.0013 | 12.0496 | 161.503 | -28.8628 | -143.335 | 0.1564
60.0015 | 12.0503 | 160.446 | -28.6605 | -147.216 | 0.16007
61.0014 | 12.048 | 159.483 | -28.4658 | -150.473 | 0.16374
62.0013 | 12.0474 | 158.488 | -27.8527 | -154.789 | 0.17573
63.0013 | 12.0456 | 157.45 | -28.435 | -158.108 | 0.16437
64.0015 | 12.0468 | 156.47 | -28.1072 | -159.044 | 0.17067
65.001 | 12.0416 | 155.446 | -28.3252 | -162.904 | 0.16654
66.0018 | 12.0445 | 154.467 | -28.3512 | -160.014 | 0.16599
67.0016 | 12.0431 | 153.477 | -28.6912 | -161.823 | 0.15964
68.0011 | 12.0451 | 152.466 | -28.6063 | -157.105 | 0.16117
69.0017 | 12.0476 | 151.458 | -29.1101 | -157.176 | 0.15205
70.0015 | 12.0479 | 150.459 | -29.4691 | -154.662 | 0.14588
71.0015 | 12.0445 | 149.407 | -29.2241 | -151.438 | 0.15012
72.0014 | 12.0498 | 148.412 | -29.4127 | -149.699 | 0.1468
73.0015 | 12.0513 | 147.412 | -29.0443 | -145.004 | 0.15314
74.0014 | 12.0554 | 146.406 | -29.2073 | -142.607 | 0.15022
75.0013 | 12.0543 | 145.396 | -29.41 | -139.801 | 0.14677
76.0015 | 12.0563 | 144.392 | -29.0221 | -135.852 | 0.15344
77.001 | 12.0577 | 143.313 | -28.5911 | -132.859 | 0.16122
78.0016 | 12.0583 | 142.308 | -27.8977 | -130.797 | 0.17461
79.0012 | 12.0555 | 141.287 | -27.4597 | -126.545 | 0.1837
80.0011 | 12.0589 | 140.227 | -27.1626 | -123.601 | 0.19001
81.0015 | 12.0612 | 139.223 | -26.875 | -121.862 | 0.19636
82.0012 | 12.0604 | 138.199 | -26.5302 | -118.015 | 0.20433
83.0015 | 12.058 | 137.201 | -26.0015 | -116.146 | 0.21721
84.0013 | 12.0581 | 136.166 | -25.6437 | -113.894 | 0.22635
85.0013 | 12.054 | 135.166 | -25.1507 | -113.379 | 0.23968
86.0012 | 12.0533 | 134.188 | -24.9088 | -110.497 | 0.24647
87.0016 | 12.0489 | 133.181 | -24.3695 | -110.271 | 0.2624
88.0013 | 12.0499 | 132.153 | -24.2449 | -109.623 | 0.26616
89.0014 | 12.0453 | 131.164 | -24.1301 | -110.792 | 0.26984
90.0015 | 12.0394 | 130.175 | -23.8201 | -110.268 | 0.27984
91.0012 | 12.037 | 129.187 | -23.5709 | -112.424 | 0.28807
92.0017 | 12.0379 | 128.173 | -23.2826 | -113.388 | 0.29776
93.0015 | 12.0351 | 127.193 | -23.2733 | -113.794 | 0.29817
94.0013 | 12.0306 | 126.22 | -23.0636 | -114.302 | 0.30562
95.0016 | 12.0338 | 125.229 | -22.9944 | -116.103 | 0.30795
96.0018 | 12.028 | 124.236 | -23.0889 | -117.477 | 0.30482
97.0014 | 12.0217 | 123.263 | -23.0218 | -117.951 | 0.30741
98.0015 | 12.0219 | 122.271 | -22.9883 | -119.383 | 0.30858
99.0008 | 12.0195 | 121.284 | -22.9803 | -120.898 | 0.30896
100.002 | 12.0216 | 120.286 | -22.924 | -122.027 | 0.31089
101.002 | 12.0162 | 119.278 | -23.0323 | -122.409 | 0.30723
102.001 | 12.0173 | 118.282 | -23.0415 | -123.317 | 0.30687
103.001 | 12.0126 | 117.27 | -22.6426 | -126.652 | 0.32147
104.001 | 12.0122 | 116.21 | -22.5351 | -126.788 | 0.32548
105.001 | 12.0108 | 115.193 | -22.3233 | -127.517 | 0.33357
106.002 | 12.0157 | 114.169 | -22.3336 | -127.816 | 0.33299
107.001 | 12.0184 | 113.156 | -22.15 | -128.418 | 0.34
108.002 | 12.0223 | 112.155 | -21.9135 | -130.697 | 0.34923
109.001 | 12.0284 | 111.136 | -21.8598 | -130.75 | 0.35115
110.002 | 12.0341 | 110.113 | -21.8257 | -131.455 | 0.3523
111.002 | 12.0351 | 109.14 | -21.9087 | -132.37 | 0.34891
112.001 | 12.0366 | 108.134 | -21.9847 | -133.033 | 0.34581
113.001 | 12.0411 | 107.153 | -21.8907 | -134.537 | 0.34939
114.001 | 12.0379 | 106.157 | -22.0402 | -135.039 | 0.34355
115.002 | 12.0382 | 105.158 | -21.8679 | -135.788 | 0.35043
116.001 | 12.0374 | 104.154 | -21.6846 | -137.788 | 0.35793
117.001 | 12.0398 | 103.133 | -22.0223 | -136.701 | 0.34419
118.001 | 12.0395 | 102.126 | -21.9834 | -136.535 | 0.34575
119.002 | 12.043 | 101.141 | -22.4271 | -134.552 | 0.32839
120.001 | 12.0429 | 100.129 | -22.2297 | -135.4 | 0.33594
121.001 | 12.0461 | 99.1308 | -22.3755 | -135.259 | 0.33023
122.003 | 12.0447 | 98.1481 | -22.5995 | -134.699 | 0.32187
123.002 | 12.0461 | 97.1633 | -22.8121 | -136.056 | 0.31404
124.001 | 12.0497 | 96.1839 | -22.9804 | -136.805 | 0.30788
125.001 | 12.0427 | 95.1955 | -23.2541 | -137.949 | 0.29857
126.001 | 12.0404 | 94.2091 | -23.5249 | -139.295 | 0.28948
127.001 | 12.0402 | 93.231 | -23.4441 | -140.055 | 0.29219
128.002 | 12.035 | 92.2211 | -23.7308 | -140.254 | 0.28287
129.001 | 12.0338 | 91.2245 | -23.6818 | -141.513 | 0.28451
130.002 | 12.0365 | 90.2133 | -23.6341 | -140.842 | 0.28599
131.001 | 12.0399 | 89.247 | -23.7662 | -141.298 | 0.28156
132.001 | 12.0384 | 88.2514 | -24.1246 | -142.968 | 0.27023
133.001 | 12.0388 | 87.2625 | -24.2988 | -142.344 | 0.26485
134.001 | 12.0389 | 86.3343 | -24.667 | -141.986 | 0.25385
135.001 | 12.0377 | 85.327 | -24.7727 | -138.979 | 0.25082
136.001 | 12.0359 | 84.3676 | -25.2479 | -140.35 | 0.23751
137.001 | 12.0364 | 83.3846 | -25.2511 | -137.944 | 0.23741
138.001 | 12.0347 | 82.3949 | -25.4669 | -139.171 | 0.23163
139.001 | 12.0355 | 81.3842 | -25.8668 | -137.781 | 0.22118
140.001 | 12.0409 | 80.4157 | -25.8315 | -136.17 | 0.22195
141.002 | 12.0429 | 79.4197 | -26.3539 | -135.131 | 0.20894
142.001 | 12.0496 | 78.4228 | -26.3513 | -134.329 | 0.20884
143.002 | 12.054 | 77.4231 | -26.3842 | -135.546 | 0.20795
144.001 | 12.0579 | 76.4499 | -26.5203 | -133.941 | 0.20463
145.001 | 12.062 | 75.4318 | -26.811 | -132.133 | 0.19779
146.002 | 12.0699 | 74.4415 | -26.899 | -134.644 | 0.19562
147.001 | 12.0682 | 73.4443 | -27.157 | -132.925 | 0.18993
148.001 | 12.0729 | 72.4292 | -27.1343 | -133.111 | 0.19033
149.001 | 12.071 | 71.4313 | -27.5642 | -133.079 | 0.18118
150.002 | 12.0699 | 70.4328 | -28.3903 | -127.791 | 0.16476
151.002 | 12.0689 | 69.4025 | -28.6234 | -129.457 | 0.16041
152.001 | 12.0686 | 68.3947 | -29.5204 | -128.444 | 0.14468
153.001 | 12.0701 | 67.4054 | -29.9091 | -130.579 | 0.13832
154.001 | 12.067 | 66.4031 | -30.6628 | -125.887 | 0.12687
155.001 | 12.067 | 65.3817 | -30.9301 | -127.234 | 0.12303
156.002 | 12.0654 | 64.4284 | -30.8606 | -125.865 | 0.12404
157.001 | 12.0633 | 63.3866 | -30.3937 | -126.429 | 0.13092
158.001 | 12.0586 | 62.4136 | -30.1098 | -121.581 | 0.13534
159.001 | 12.0567 | 61.4145 | -30.0443 | -117.763 | 0.1364
160.001 | 12.0524 | 60.4204 | -30.2799 | -116.597 | 0.13281
161.001 | 12.0523 | 59.3795 | -30.5659 | -113.855 | 0.12851
162.002 | 12.0543 | 58.3766 | -30.6926 | -110.521 | 0.12662
163.001 | 12.0516 | 57.3519 | -31.0506 | -111.097 | 0.12155
164.001 | 12.0598 | 56.3367 | -31.1305 | -114.535 | 0.12032
165.002 | 12.06 | 55.3214 | -31.221 | -115.721 | 0.11907
166.001 | 12.0578 | 54.3503 | -30.6458 | -112.885 | 0.12726
167.001 | 12.0566 | 53.3155 | -30.6635 | -111.798 | 0.12701
168.002 | 12.0599 | 52.2873 | -30.1706 | -111.151 | 0.13438
169.002 | 12.0557 | 51.2691 | -30.6877 | -110.649 | 0.12667
170.001 | 12.0564 | 50.2221 | -31.169 | -113.277 | 0.11983
171.002 | 12.0536 | 49.1893 | -31.4703 | -116.132 | 0.11579
172.001 | 12.0547 | 48.1541 | -31.3005 | -125.339 | 0.11806
173.001 | 12.0575 | 47.1312 | -30.8818 | -131.396 | 0.12385
174.002 | 12.053 | 46.0971 | -29.9217 | -140.921 | 0.13839
175.002 | 12.0498 | 45.0925 | -29.1299 | -142.883 | 0.15166
176.001 | 12.0444 | 44.08 | -28.8685 | -144.718 | 0.15639
177.001 | 12.0407 | 43.0603 | -28.4287 | -145.958 | 0.16459
178.001 | 12.0365 | 42.0299 | -28.446 | -152.271 | 0.16434
179.002 | 12.0326 | 41.0071 | -28.4506 | -156.237 | 0.16432
180.001 | 12.026 | 39.9848 | -28.8297 | -161.743 | 0.15742
181.002 | 12.0256 | 38.9981 | -29.1582 | -163.055 | 0.15159
182.002 | 12.023 | 37.9866 | -28.9388 | -174.012 | 0.15551
183.002 | 12.0204 | 36.9926 | -29.3368 | -176.227 | 0.14859
184.002 | 12.0211 | 36.0395 | -29.0121 | 178.228 | 0.15424
185.002 | 12.0181 | 35.0691 | -28.9119 | 174.441 | 0.15608
186.002 | 12.0188 | 34.0987 | -29.1185 | 173.942 | 0.1524
187.001 | 12.0145 | 33.1137 | -29.6596 | 171.4 | 0.14327
188.002 | 12.0134 | 32.1376 | -29.6392 | 167.844 | 0.14362
189.002 | 12.0112 | 31.1773 | -30.9755 | 167.557 | 0.12317
190.001 | 12.0103 | 30.1736 | -30.1178 | 159.94 | 0.13597
191.002 | 12.006 | 29.189 | -29.9988 | 156.424 | 0.13791
192.002 | 12.0087 | 28.174 | -30.1533 | 157.212 | 0.13544
193.001 | 12.0098 | 27.1536 | -29.8892 | 153.17 | 0.13961
194.001 | 12.0134 | 26.1466 | -29.6183 | 150.949 | 0.14397
195.002 | 12.0161 | 25.1384 | -29.2347 | 148.906 | 0.15042
196.001 | 12.0187 | 24.1475 | -29.0896 | 146.886 | 0.15291
197.001 | 12.0185 | 23.1615 | -29.1322 | 141.972 | 0.15217
198.001 | 12.0228 | 22.1696 | -29.0957 | 141.386 | 0.15273
199.002 | 12.0242 | 21.1834 | -29.3606 | 137.064 | 0.14812
200.001 | 12.027 | 20.18 | -28.7419 | 132.404 | 0.159
201.002 | 12.0263 | 19.1687 | -28.8655 | 127.704 | 0.15677
202.001 | 12.0275 | 18.1952 | -28.9898 | 129.125 | 0.15452
203.001 | 12.0346 | 17.1794 | -28.7746 | 126.749 | 0.15827
204.002 | 12.0353 | 16.1502 | -28.2932 | 123.494 | 0.16728
205.002 | 12.0335 | 15.1522 | -28.9597 | 122.615 | 0.15495
206.002 | 12.0368 | 14.1323 | -28.7883 | 124.466 | 0.15798
207.002 | 12.0426 | 13.136 | -29.2992 | 122.198 | 0.14885
208.001 | 12.0445 | 12.1164 | -29.248 | 118.658 | 0.1497
209.002 | 12.0448 | 11.1294 | -29.3804 | 117.208 | 0.14743
210.002 | 12.0459 | 10.158 | -29.8834 | 116.024 | 0.13912
211.002 | 12.0454 | 9.1426 | -29.8385 | 113.175 | 0.13985
212.001 | 12.0496 | 8.1785 | -30.2687 | 111.06 | 0.13303
213.001 | 12.0446 | 7.1532 | -29.9383 | 109.198 | 0.13826
214.001 | 12.0464 | 6.1422 | -29.775 | 106.483 | 0.14086
215.001 | 12.0503 | 5.169 | -29.4091 | 104.902 | 0.14685
216.001 | 12.0476 | 4.1603 | -30.1283 | 103.561 | 0.13523
217.001 | 12.0467 | 3.1991 | -29.6657 | 101.436 | 0.14264
218.001 | 12.049 | 2.2384 | -30.3366 | 99.6271 | 0.132
219.002 | 12.0496 | 1.2305 | -30.162 | 96.4745 | 0.13467
220.002 | 12.0442 | 0.25105 | -30.5023 | 93.0886 | 0.12958
221.002 | 12.0469 | -0.73058 | -30.2175 | 86.4639 | 0.13385
222.001 | 12.04 | -1.7117 | -29.8734 | 83.2867 | 0.13937
223.002 | 12.041 | -2.7327 | -29.3472 | 79.7106 | 0.14806
224.002 | 12.0415 | -3.6977 | -29.6531 | 75.6643 | 0.14293
225.001 | 12.0371 | -4.6843 | -29.1158 | 74.5115 | 0.15213
226.002 | 12.037 | -5.672 | -29.2635 | 74.4074 | 0.14957
227.002 | 12.041 | -6.6901 | -29.3975 | 75.8275 | 0.14721
228.002 | 12.0404 | -7.6718 | -29.8934 | 74.4434 | 0.13905
229.001 | 12.0454 | -8.6549 | -29.6372 | 77.0247 | 0.14313
230.002 | 12.0447 | -9.6105 | -30.3772 | 76.7858 | 0.13145
231.002 | 12.048 | -10.6139 | -29.8072 | 73.6104 | 0.14031
232.003 | 12.0507 | -11.5944 | -29.8937 | 71.6503 | 0.13888
233.002 | 12.0507 | -12.5793 | -29.8024 | 71.5265 | 0.14034
234.001 | 12.052 | -13.5556 | -29.306 | 69.0486 | 0.14858
235.001 | 12.0567 | -14.532 | -29.1874 | 67.1478 | 0.15054
236.002 | 12.0598 | -15.5263 | -28.7504 | 63.7151 | 0.15825
237.001 | 12.062 | -16.503 | -29.0644 | 58.3194 | 0.15259
238.002 | 12.0644 | -17.5196 | -29.0555 | 57.2611 | 0.15271
239.002 | 12.0681 | -18.519 | -29.1675 | 54.6881 | 0.15069
240.001 | 12.0643 | -19.514 | -29.2985 | 51.0623 | 0.1485
241.002 | 12.0661 | -20.5024 | -30.0629 | 46.4241 | 0.13596
242.001 | 12.0659 | -21.523 | -30.2763 | 44.6533 | 0.13266
243.001 | 12.0673 | -22.5223 | -30.1257 | 44.483 | 0.13496
244.002 | 12.0679 | -23.5303 | -30.1708 | 44.6501 | 0.13425
245.002 | 12.0695 | -24.5286 | -30.3417 | 43.1773 | 0.13161
246.002 | 12.0657 | -25.5186 | -30.3767 | 42.2702 | 0.13114
247.001 | 12.0667 | -26.5018 | -30.81 | 41.3705 | 0.12474
248.002 | 12.0651 | -27.5091 | -30.6334 | 42.0932 | 0.12733
249.001 | 12.0625 | -28.5372 | -30.5026 | 40.8186 | 0.1293
250.003 | 12.0683 | -29.5252 | -30.9152 | 42.8825 | 0.12322
251.002 | 12.0668 | -30.5314 | -30.5723 | 46.2499 | 0.1282
252.001 | 12.0668 | -31.5212 | -30.6006 | 49.6949 | 0.12779
253.002 | 12.0692 | -32.5994 | -30.2124 | 54.0232 | 0.13359
254.002 | 12.0684 | -33.6327 | -30.0891 | 56.152 | 0.13551
255.001 | 12.0682 | -34.6543 | -29.9328 | 56.3806 | 0.13798
256.001 | 12.0695 | -35.723 | -29.1179 | 59.0693 | 0.15153
257.001 | 12.0676 | -36.7524 | -28.7817 | 60.6251 | 0.15754
258.002 | 12.0653 | -37.7645 | -28.6171 | 61.527 | 0.1606
259.002 | 12.0632 | -38.8144 | -27.8415 | 63.6603 | 0.17564
260.002 | 12.0657 | -39.8362 | -27.6987 | 63.4938 | 0.1785
261.001 | 12.0626 | -40.8631 | -27.1188 | 64.3131 | 0.19089
262.001 | 12.0601 | -41.8841 | -26.6463 | 65.967 | 0.20163
263.001 | 12.0555 | -42.9027 | -26.7828 | 66.8721 | 0.19859
264.002 | 12.0589 | -43.9121 | -26.0506 | 68.3241 | 0.21597
265.002 | 12.056 | -44.9327 | -25.8264 | 68.8677 | 0.22169
266.003 | 12.0509 | -45.9851 | -25.2672 | 70.0651 | 0.23657
267.001 | 12.0489 | -46.985 | -25.1039 | 70.1866 | 0.24112
268.002 | 12.0461 | -47.9946 | -25.2431 | 70.5541 | 0.23736
269.001 | 12.0388 | -49.008 | -25.0584 | 70.4848 | 0.24267
270.001 | 12.0386 | -50.0139 | -24.7863 | 68.8447 | 0.2504
271.001 | 12.0314 | -50.9975 | -24.7033 | 68.405 | 0.25301
272.002 | 12.0227 | -51.9923 | -24.6084 | 66.8993 | 0.25605
273.001 | 12.0183 | -52.9854 | -24.5707 | 67.335 | 0.25729
274.002 | 12.0122 | -53.9538 | -24.4284 | 66.6425 | 0.26173
275.001 | 12.0083 | -54.9482 | -24.3093 | 64.501 | 0.26546
276.001 | 12.0072 | -55.9509 | -24.0588 | 63.1163 | 0.27326
277.002 | 12.0042 | -56.9269 | -24.0487 | 63.1569 | 0.27368
278.001 | 12.0009 | -57.8953 | -23.7375 | 60.2636 | 0.28377
279.002 | 12.0036 | -58.9336 | -23.5769 | 58.9909 | 0.28897
280.001 | 12.0041 | -59.911 | -23.372 | 58.3755 | 0.29586
281.002 | 12.0066 | -60.9217 | -23.254 | 57.3701 | 0.29982
282.002 | 12.0079 | -61.9003 | -23.2369 | 57.4132 | 0.30036
283.001 | 12.0099 | -62.9076 | -23.1315 | 56.3234 | 0.30396
284.001 | 12.0088 | -63.9241 | -23.0264 | 54.6719 | 0.3077
285.002 | 12.0135 | -64.9099 | -22.9335 | 53.1098 | 0.31084
286.002 | 12.0133 | -65.8865 | -22.975 | 52.9132 | 0.30937
287.002 | 12.0131 | -66.905 | -22.8406 | 51.5243 | 0.3142
288.001 | 12.0136 | -67.8822 | -23.0132 | 51.2511 | 0.308
289.002 | 12.0163 | -68.8937 | -22.8469 | 50.1392 | 0.31386
290.002 | 12.0154 | -69.8937 | -22.8019 | 49.6089 | 0.31552
291.001 | 12.0152 | -70.8926 | -22.7541 | 48.912 | 0.31727
292.001 | 12.0194 | -71.8807 | -22.7185 | 49.8033 | 0.31842
293.001 | 12.0188 | -72.884 | -22.6218 | 48.5336 | 0.32201
294.001 | 12.0195 | -73.8483 | -22.5181 | 48.486 | 0.32585
295.002 | 12.021 | -74.8692 | -22.5813 | 47.2668 | 0.32343
296.001 | 12.0233 | -75.8375 | -22.5562 | 46.5369 | 0.32428
297.001 | 12.0248 | -76.8477 | -22.6511 | 46.6491 | 0.3207
298.001 | 12.0271 | -77.823 | -22.8201 | 46.3527 | 0.31443
299.001 | 12.0254 | -78.8028 | -22.868 | 46.9451 | 0.31277
300.002 | 12.0292 | -79.7832 | -23.0782 | 46.9065 | 0.30515
301.002 | 12.0306 | -80.7583 | -22.7674 | 45.7053 | 0.31622
302.002 | 12.0304 | -81.7224 | -23.0607 | 45.4296 | 0.30573
303.001 | 12.0344 | -82.718 | -23.2155 | 45.6335 | 0.30018
304.002 | 12.0367 | -83.6732 | -23.1437 | 45.2756 | 0.3026
305.002 | 12.0352 | -84.6319 | -23.3336 | 46.119 | 0.29611
306.001 | 12.0386 | -85.6235 | -23.5003 | 45.5662 | 0.29036
307.001 | 12.0378 | -86.585 | -23.9766 | 44.88 | 0.27489
308.001 | 12.0369 | -87.6015 | -24.4228 | 46.1759 | 0.26115
309.002 | 12.0398 | -88.57 | -24.5801 | 49.0201 | 0.25638
310.002 | 12.0376 | -89.5908 | -24.8108 | 48.9474 | 0.24972
311.001 | 12.0338 | -90.673 | -24.9934 | 50.6245 | 0.24463
312.002 | 12.0352 | -91.5576 | -25.3009 | 53.7342 | 0.23608
313.001 | 12.032 | -92.566 | -25.0824 | 53.3552 | 0.24219
314.002 | 12.0331 | -93.5661 | -25.0783 | 53.6908 | 0.24227
315.002 | 12.0267 | -94.5844 | -25.135 | 51.139 | 0.24087
316.002 | 12.0297 | -95.5742 | -25.4265 | 52.5022 | 0.23284
317 | 12.0333 | -96.5828 | -25.39 | 53.101 | 0.23372
318.002 | 12.0303 | -97.5474 | -25.9036 | 54.349 | 0.22038
319.002 | 12.031 | -98.5332 | -26.2628 | 55.6059 | 0.21143
320.002 | 12.0302 | -99.5471 | -26.154 | 55.8863 | 0.21412
321.002 | 12.0319 | -100.53 | -26.53 | 58.622 | 0.20501
322.002 | 12.0332 | -101.505 | -26.1864 | 58.2534 | 0.21325
323.002 | 12.037 | -102.472 | -26.1226 | 60.0698 | 0.21473
324.002 | 12.04 | -103.477 | -26.2728 | 58.6521 | 0.21097
325.002 | 12.0452 | -104.453 | -26.6639 | 58.7038 | 0.20156
326.001 | 12.0436 | -105.453 | -26.8871 | 57.2297 | 0.19648
327.001 | 12.0505 | -106.403 | -27.0852 | 59.7126 | 0.1919
328.002 | 12.0528 | -107.415 | -27.7016 | 61.203 | 0.17871
329.001 | 12.055 | -108.409 | -28.14 | 63.6823 | 0.16986
330.002 | 12.0573 | -109.407 | -28.1835 | 67.3613 | 0.16897
331.002 | 12.0576 | -110.426 | -28.3311 | 71.9635 | 0.16612
332.003 | 12.0608 | -111.443 | -28.5809 | 71.1657 | 0.16135
333.002 | 12.0569 | -112.461 | -28.9668 | 73.1555 | 0.15441
334.001 | 12.0581 | -113.468 | -29.4321 | 79.0384 | 0.14633
335.001 | 12.0535 | -114.485 | -29.7473 | 80.4149 | 0.14119
336.001 | 12.0531 | -115.473 | -30.0777 | 84.6636 | 0.13593
337.002 | 12.0467 | -116.492 | -30.1114 | 87.2975 | 0.1355
338.002 | 12.0451 | -117.482 | -29.6362 | 93.8901 | 0.14315
339.002 | 12.0452 | -118.46 | -29.4507 | 93.8671 | 0.14624
340.001 | 12.0431 | -119.462 | -29.1133 | 94.3674 | 0.15207
341.001 | 12.0457 | -120.478 | -28.7737 | 94.9797 | 0.15808
342.003 | 12.05 | -121.469 | -29.2614 | 90.4553 | 0.14938
343.002 | 12.0512 | -122.508 | -29.6833 | 90.3948 | 0.14228
344.001 | 12.0502 | -123.557 | -29.5575 | 87.8576 | 0.14437
345.001 | 12.0501 | -124.587 | -29.3009 | 87.8466 | 0.1487
346.002 | 12.0497 | -125.606 | -29.7083 | 86.1928 | 0.14189
347.001 | 12.0465 | -126.663 | -30.1668 | 82.1431 | 0.13464
348.002 | 12.0433 | -127.666 | -30.4116 | 81.677 | 0.13095
349.001 | 12.0406 | -128.728 | -30.3423 | 83.9246 | 0.13204
350.001 | 12.038 | -129.753 | -31.5235 | 76.4915 | 0.11529
351.002 | 12.0347 | -130.771 | -32.0685 | 70.0159 | 0.10832
352.001 | 12.033 | -131.787 | -32.536 | 65.7341 | 0.10266
353.002 | 12.0377 | -132.806 | -32.9012 | 61.5279 | 0.098379
354.002 | 12.0325 | -133.831 | -33.9081 | 61.7752 | 0.087663
355.002 | 12.0305 | -134.858 | -34.3595 | 64.2884 | 0.083244
356.001 | 12.0271 | -135.889 | -34.2497 | 56.15 | 0.084334
357.001 | 12.0267 | -136.869 | -33.5121 | 57.7919 | 0.091813
358.002 | 12.0189 | -137.89 | -33.4539 | 44.8521 | 0.092515
359.002 | 12.021 | -138.785 | -32.776 | 44.4336 | 0.099999
FREQ | 1.2429
CONICAL | CUTTHETA= | 0
ANGLE | RHC | RPHD | LHC | LPHD | AXIAL
0.0015 | 12.1975 | -165.978 | -34.2569 | 23.6774 | 0.082628
1.0016 | 12.195 | -166.938 | -35.858 | 36.0811 | 0.068737
2.0017 | 12.1971 | -167.883 | -39.6365 | 36.9195 | 0.04448
3.0009 | 12.1909 | -168.903 | -42.7464 | 59.169 | 0.031116
4.0011 | 12.194 | -169.854 | -40.8937 | 73.8037 | 0.0385
5.0012 | 12.1925 | -170.863 | -39.8157 | 113.908 | 0.043595
6.0016 | 12.1938 | -171.838 | -37.8773 | 116.919 | 0.054486
7.0009 | 12.1986 | -172.781 | -37.2739 | 122.91 | 0.058374
8.0014 | 12.1965 | -173.795 | -36.4659 | 126.06 | 0.064081
9.0014 | 12.2023 | -174.783 | -35.5811 | 140.663 | 0.070906
10.002 | 12.1984 | -175.763 | -34.7696 | 144.297 | 0.077883
11.001 | 12.2047 | -176.744 | -35.1794 | 154.889 | 0.074241
12.0019 | 12.2062 | -177.709 | -34.6675 | 156.315 | 0.078734
13.0014 | 12.2115 | -178.78 | -32.8977 | 165.025 | 0.096469
14.0015 | 12.2116 | -179.745 | -31.9901 | 172.569 | 0.10709
15.001 | 12.214 | 179.192 | -31.3461 | 175.685 | 0.1153
16.0011 | 12.2118 | 178.187 | -30.8016 | -179.935 | 0.1228
17.0009 | 12.2132 | 177.167 | -30.1241 | -176.236 | 0.13274
18.0013 | 12.2153 | 176.183 | -29.313 | -176.025 | 0.14569
19.0014 | 12.2153 | 175.143 | -28.4049 | -175.862 | 0.16175
20.0015 | 12.2148 | 174.135 | -28.2775 | 178.948 | 0.16415
21.0013 | 12.2183 | 173.132 | -27.9429 | -179.157 | 0.17053
22.0018 | 12.2181 | 172.137 | -27.5021 | 176.861 | 0.17941
23.0019 | 12.2237 | 171.122 | -27.4715 | 174.902 | 0.17993
24.0013 | 12.2226 | 170.138 | -27.6382 | 173.065 | 0.17653
25.001 | 12.226 | 169.137 | -27.9133 | 175.034 | 0.17096
26.0015 | 12.2304 | 168.135 | -27.8435 | 174.333 | 0.17225
27.0011 | 12.2283 | 167.163 | -27.678 | 176.519 | 0.17561
28.0011 | 12.2301 | 166.15 | -27.2486 | 176.304 | 0.18447
29.0014 | 12.2331 | 165.21 | -27.8 | 175.31 | 0.17306
30.0016 | 12.2349 | 164.159 | -27.243 | 176.029 | 0.18449
31.0012 | 12.2413 | 163.186 | -27.3314 | 173.191 | 0.18249
32.0018 | 12.2424 | 162.19 | -27.3501 | 174.66 | 0.18207
33.0015 | 12.2412 | 161.191 | -27.2766 | 174.055 | 0.18364
34.0008 | 12.249 | 160.178 | -27.0366 | 172.369 | 0.18862
35.0012 | 12.2452 | 159.166 | -27.3627 | 173.131 | 0.18175
36.0013 | 12.2482 | 158.18 | -26.9239 | 168.304 | 0.1911
37.0018 | 12.2448 | 157.176 | -26.8493 | 167.221 | 0.19282
38.0013 | 12.2453 | 156.205 | -26.9657 | 165.697 | 0.19024
39.0014 | 12.2473 | 155.194 | -26.5941 | 162.394 | 0.19851
40.0014 | 12.2466 | 154.251 | -26.5478 | 161.034 | 0.19959
41.0014 | 12.2458 | 153.269 | -26.0667 | 160.492 | 0.21098
42.0016 | 12.2531 | 152.312 | -26.2148 | 160.979 | 0.20724
43.0013 | 12.2502 | 151.309 | -26.5142 | 161.575 | 0.20028
44.0014 | 12.251 | 150.275 | -26.2043 | 160.59 | 0.20754
45.0017 | 12.2581 | 149.306 | -26.6821 | 162.204 | 0.19627
46.0015 | 12.2578 | 148.333 | -26.3574 | 165.728 | 0.20375
47.001 | 12.2555 | 147.341 | -26.1622 | 167.288 | 0.20844
48.0013 | 12.2638 | 146.36 | -26.3262 | 166.803 | 0.20434
49.0014 | 12.2626 | 145.351 | -26.0521 | 167.963 | 0.21093
50.0012 | 12.2679 | 144.324 | -25.8215 | 166.466 | 0.21647
51.0019 | 12.2649 | 143.376 | -25.9921 | 166.174 | 0.21233
52.0019 | 12.2684 | 142.329 | -25.7985 | 165.384 | 0.21703
53.0015 | 12.2694 | 141.341 | -25.2357 | 166.146 | 0.23153
54.0012 | 12.2704 | 140.333 | -25.1853 | 163.479 | 0.23285
55.0012 | 12.2764 | 139.35 | -25.3703 | 161.027 | 0.22779
56.0014 | 12.2733 | 138.362 | -25.33 | 161.475 | 0.22893
57.0013 | 12.2707 | 137.342 | -25.1718 | 158.202 | 0.23321
58.0014 | 12.2741 | 136.338 | -25.186 | 159.149 | 0.23274
59.0013 | 12.2755 | 135.361 | -25.5333 | 154.121 | 0.22358
60.0015 | 12.2748 | 134.38 | -25.6405 | 153.437 | 0.22085
61.0014 | 12.2768 | 133.41 | -26.0358 | 151.079 | 0.21098
62.0013 | 12.2795 | 132.351 | -26.1766 | 150.839 | 0.20752
63.0013 | 12.2785 | 131.385 | -26.3978 | 149.508 | 0.20233
64.0015 | 12.2791 | 130.404 | -26.6355 | 148.194 | 0.19685
65.001 | 12.2795 | 129.428 | -26.5833 | 146.64 | 0.19803
66.0018 | 12.2841 | 128.389 | -26.7597 | 148.155 | 0.19394
67.0016 | 12.2855 | 127.415 | -26.6249 | 152.932 | 0.19695
68.0011 | 12.2866 | 126.369 | -26.4182 | 154.29 | 0.20166
69.0017 | 12.2823 | 125.355 | -26.292 | 156.888 | 0.20471
70.0015 | 12.2848 | 124.323 | -26.255 | 158.123 | 0.20553
71.0015 | 12.2818 | 123.336 | -25.7567 | 161.275 | 0.21774
72.0014 | 12.2847 | 122.262 | -25.8147 | 164.145 | 0.21622
73.0015 | 12.2798 | 121.262 | -25.4402 | 165.934 | 0.22587
74.0014 | 12.2819 | 120.247 | -25.471 | 167.743 | 0.22502
75.0013 | 12.2766 | 119.242 | -25.2219 | 169.742 | 0.23171
76.0015 | 12.2722 | 118.218 | -24.8945 | 171.558 | 0.24073
77.001 | 12.2664 | 117.182 | -24.7964 | 172.296 | 0.24363
78.0016 | 12.2614 | 116.158 | -24.4745 | 176.424 | 0.25298
79.0012 | 12.2575 | 115.118 | -23.7186 | 177.293 | 0.2761
80.0011 | 12.2551 | 114.109 | -23.4486 | 178.474 | 0.28491
81.0015 | 12.2519 | 113.114 | -22.8904 | -178.728 | 0.30393
82.0012 | 12.2514 | 112.068 | -22.767 | -178.708 | 0.3083
83.0015 | 12.2454 | 111.033 | -22.2486 | -176.787 | 0.32749
84.0013 | 12.2449 | 110.034 | -21.9755 | -174.638 | 0.33797
85.0013 | 12.2412 | 109.03 | -21.9224 | -173.778 | 0.34019
86.0012 | 12.2414 | 108.007 | -21.4321 | -173.146 | 0.35995
87.0016 | 12.2391 | 107.049 | -21.1455 | -170.639 | 0.37212
88.0013 | 12.2386 | 106.027 | -21.125 | -171.313 | 0.37302
89.0014 | 12.2373 | 105.043 | -20.9776 | -171.704 | 0.37946
90.0015 | 12.237 | 104.051 | -20.7645 | -171.356 | 0.3889
91.0012 | 12.234 | 103.073 | -20.8466 | -172.054 | 0.38537
92.0017 | 12.2358 | 102.081 | -20.7794 | -172.948 | 0.38829
93.0015 | 12.2347 | 101.069 | -20.7797 | -174.526 | 0.38832
94.0013 | 12.2332 | 100.108 | -20.6849 | -174.777 | 0.39266
95.0016 | 12.236 | 99.0999 | -20.6805 | -174.931 | 0.39273
96.0018 | 12.2365 | 98.1322 | -20.566 | -176.147 | 0.39792
97.0014 | 12.2332 | 97.1337 | -20.6132 | -177.141 | 0.39591
98.0015 | 12.2335 | 96.146 | -20.7031 | -177.777 | 0.39182
99.0008 | 12.2382 | 95.1807 | -20.7559 | -177.295 | 0.38924
100.002 | 12.2409 | 94.1366 | -20.6477 | -178.176 | 0.39399
101.002 | 12.2378 | 93.1778 | -20.8674 | -178.859 | 0.38429
102.001 | 12.2449 | 92.1987 | -20.5072 | 178.426 | 0.40024
103.001 | 12.2389 | 91.1869 | -20.511 | 179.029 | 0.40034
104.001 | 12.2367 | 90.2406 | -20.7939 | 176.78 | 0.3876
105.001 | 12.2359 | 89.1954 | -20.719 | 176.904 | 0.39099
106.002 | 12.2369 | 88.1793 | -20.3274 | 175.583 | 0.40899
107.001 | 12.2334 | 87.1682 | -20.3598 | 174.734 | 0.40763
108.002 | 12.2318 | 86.1447 | -20.3038 | 173.051 | 0.41034
109.001 | 12.2342 | 85.1014 | -20.3483 | 172.724 | 0.40813
110.002 | 12.2322 | 84.0811 | -20.2775 | 173.688 | 0.41157
111.002 | 12.2373 | 83.0375 | -20.3305 | 173.139 | 0.40882
112.001 | 12.2394 | 82.0555 | -20.397 | 173.695 | 0.4056
113.001 | 12.2414 | 81.0556 | -20.5626 | 174.541 | 0.39785
114.001 | 12.2397 | 80.0238 | -20.7776 | 173.669 | 0.38819
115.002 | 12.2485 | 79.0182 | -20.8572 | 173.347 | 0.38427
116.001 | 12.2412 | 78.0189 | -21.0294 | 173.684 | 0.37704
117.001 | 12.24 | 77.0527 | -21.4955 | 173.629 | 0.35738
118.001 | 12.2407 | 76.0559 | -21.3733 | 173.761 | 0.36241
119.002 | 12.2441 | 75.0813 | -21.4272 | 174.948 | 0.36003
120.001 | 12.245 | 74.0681 | -21.6039 | 176.045 | 0.35274
121.001 | 12.2452 | 73.0857 | -21.5616 | 176.655 | 0.35446
122.003 | 12.2456 | 72.0707 | -21.4659 | 176.847 | 0.35837
123.002 | 12.2458 | 71.05 | -21.8689 | 178.53 | 0.34211
124.001 | 12.2488 | 70.0624 | -21.761 | 179.23 | 0.34627
125.001 | 12.2446 | 69.0668 | -21.9985 | 179.792 | 0.33709
126.001 | 12.2559 | 68.0889 | -22.4456 | -178.943 | 0.31976
127.001 | 12.2565 | 67.1087 | -22.7539 | -177.594 | 0.30858
128.002 | 12.2582 | 66.0853 | -23.11 | -177.73 | 0.29613
129.001 | 12.2578 | 65.1435 | -23.0829 | -177.497 | 0.29707
130.002 | 12.2643 | 64.1671 | -23.3312 | -177.378 | 0.28848
131.001 | 12.258 | 63.1493 | -23.8021 | -177.805 | 0.27345
132.001 | 12.2656 | 62.1588 | -23.7896 | -175.427 | 0.2736
133.001 | 12.2704 | 61.1818 | -23.5478 | -173.624 | 0.28117
134.001 | 12.2706 | 60.1986 | -23.7019 | -171.813 | 0.27622
135.001 | 12.2692 | 59.2007 | -23.5439 | -169.657 | 0.28134
136.001 | 12.276 | 58.2492 | -23.7065 | -167.426 | 0.2759
137.001 | 12.2829 | 57.2389 | -23.5718 | -165.786 | 0.27999
138.001 | 12.2806 | 56.2783 | -23.8629 | -167.053 | 0.27083
139.001 | 12.2827 | 55.2818 | -23.8732 | -163.711 | 0.27045
140.001 | 12.2859 | 54.2876 | -23.9138 | -164.868 | 0.26909
141.002 | 12.2845 | 53.3181 | -24.0204 | -162.434 | 0.26585
142.001 | 12.2875 | 52.2757 | -24.0026 | -162.457 | 0.2663
143.002 | 12.2886 | 51.2279 | -24.0988 | -163.161 | 0.26333
144.001 | 12.2958 | 50.2111 | -24.3479 | -163.488 | 0.25568
145.001 | 12.2886 | 49.1781 | -24.5266 | -164.469 | 0.25067
146.002 | 12.2938 | 48.1704 | -24.7513 | -163.208 | 0.24413
147.001 | 12.2993 | 47.1828 | -25.2138 | -159.744 | 0.23132
148.001 | 12.3001 | 46.1509 | -25.3714 | -160.81 | 0.22714
149.001 | 12.3014 | 45.1922 | -25.3984 | -155.674 | 0.2264
150.002 | 12.3012 | 44.1727 | -25.7763 | -155.588 | 0.21677
151.002 | 12.2966 | 43.19 | -25.5238 | -153.104 | 0.22328
152.001 | 12.2979 | 42.1935 | -25.7081 | -152.662 | 0.21856
153.001 | 12.297 | 41.207 | -26.0848 | -147.123 | 0.2093
154.001 | 12.2947 | 40.2058 | -26.486 | -142.449 | 0.19991
155.001 | 12.2981 | 39.2258 | -26.6315 | -142.23 | 0.19651
156.002 | 12.2981 | 38.2346 | -26.7912 | -142.026 | 0.19293
157.001 | 12.2971 | 37.2199 | -27.2406 | -141.6 | 0.18322
158.001 | 12.2993 | 36.2573 | -27.3073 | -144.402 | 0.18177
159.001 | 12.2979 | 35.2727 | -27.1595 | -141.022 | 0.18492
160.001 | 12.2961 | 34.2409 | -27.0591 | -145.279 | 0.18711
161.001 | 12.3016 | 33.2373 | -27.1132 | -141.194 | 0.18583
162.002 | 12.2935 | 32.2891 | -26.8648 | -141.879 | 0.1914
163.001 | 12.2876 | 31.2446 | -26.9835 | -136.589 | 0.18893
164.001 | 12.2883 | 30.2245 | -27.1396 | -140.636 | 0.18555
165.002 | 12.2896 | 29.2236 | -27.0986 | -142.398 | 0.1864
166.001 | 12.2803 | 28.229 | -27.3523 | -140.679 | 0.18123
167.001 | 12.2805 | 27.1683 | -27.2363 | -141.381 | 0.18366
168.002 | 12.2758 | 26.1963 | -27.2558 | -143.589 | 0.18335
169.002 | 12.2696 | 25.1756 | -27.1579 | -145.907 | 0.18556
170.001 | 12.2664 | 24.1556 | -26.905 | -142.506 | 0.19111
171.002 | 12.2608 | 23.1601 | -27.3035 | -146.254 | 0.18266
172.001 | 12.2536 | 22.1024 | -27.6597 | -144.675 | 0.17547
173.001 | 12.2546 | 21.0901 | -28.7427 | -147.316 | 0.15488
174.002 | 12.2499 | 20.1039 | -29.7424 | -149.517 | 0.13811
175.002 | 12.2482 | 19.0805 | -30.1422 | -160.796 | 0.13193
176.001 | 12.2458 | 18.0899 | -29.8734 | -165.53 | 0.13611
177.001 | 12.2383 | 17.0744 | -30.319 | -175.605 | 0.12942
178.001 | 12.2371 | 16.0777 | -30.1781 | -176.724 | 0.13155
179.002 | 12.2301 | 15.1044 | -32.0362 | -173.92 | 0.1063
180.001 | 12.2309 | 14.1102 | -32.3764 | -171.159 | 0.10221
181.002 | 12.2252 | 13.1096 | -34.0527 | -173.999 | 0.084323
182.002 | 12.2247 | 12.1078 | -35.8464 | -167.331 | 0.068594
183.002 | 12.2185 | 11.058 | -41.0503 | -168.721 | 0.037705
184.002 | 12.22 | 10.1188 | -44.14 | -174.655 | 0.026414
185.002 | 12.227 | 9.1305 | -44.7966 | 159.313 | 0.024471
186.002 | 12.2282 | 8.1146 | -45.7257 | 133.629 | 0.021987
187.001 | 12.2286 | 7.1118 | -47.4298 | 105.813 | 0.018068
188.002 | 12.2312 | 6.1136 | -50.9798 | 91.0508 | 0.012003
189.002 | 12.2397 | 5.1559 | -44.1319 | 35.0147 | 0.026379
190.001 | 12.2397 | 4.1868 | -44.2173 | 40.4171 | 0.026121
191.002 | 12.2365 | 3.1701 | -37.733 | 27.2698 | 0.055127
192.002 | 12.2332 | 2.1829 | -36.3774 | 15.6057 | 0.064464
193.001 | 12.2346 | 1.1694 | -35.658 | 22.1277 | 0.070019
194.001 | 12.2333 | 0.1368 | -32.741 | 21.1729 | 0.097979
195.002 | 12.2343 | -0.86769 | -31.6754 | 24.8987 | 0.11076
196.001 | 12.2328 | -1.9055 | -30.7075 | 24.2934 | 0.12383
197.001 | 12.2359 | -2.9024 | -29.9161 | 25.8609 | 0.1356
198.001 | 12.242 | -3.9081 | -30.0524 | 24.6855 | 0.13339
199.002 | 12.2477 | -4.9098 | -29.7279 | 22.3796 | 0.13838
200.001 | 12.2501 | -5.9257 | -29.5719 | 12.5172 | 0.14085
201.002 | 12.2556 | -6.9091 | -29.5831 | 16.6223 | 0.14058
202.001 | 12.2542 | -7.9433 | -28.9204 | 12.3977 | 0.15175
203.001 | 12.2557 | -8.9342 | -28.6994 | 11.647 | 0.15563
204.002 | 12.258 | -9.9718 | -28.4599 | 11.6582 | 0.15994
205.002 | 12.2537 | -10.9932 | -28.2751 | 9.7211 | 0.16346
206.002 | 12.2583 | -12.0152 | -28.1065 | 11.1924 | 0.16658
207.002 | 12.2557 | -13.0147 | -28.0209 | 12.6187 | 0.16828
208.001 | 12.2596 | -14.055 | -28.1433 | 11.1191 | 0.16585
209.002 | 12.2613 | -15.0557 | -27.9947 | 7.8049 | 0.16868
210.002 | 12.2579 | -16.0433 | -27.8717 | 8.2202 | 0.17115
211.002 | 12.261 | -17.0171 | -28.454 | 4.6172 | 0.15999
212.001 | 12.2599 | -18.0039 | -27.7789 | 3.7957 | 0.17295
213.001 | 12.2569 | -19.0068 | -27.5753 | 5.1299 | 0.17711
214.001 | 12.2607 | -20.0267 | -27.7227 | 2.9854 | 0.17405
215.001 | 12.2601 | -21.0259 | -27.3803 | 2.1989 | 0.18107
216.001 | 12.2614 | -22.0495 | -27.0414 | 2.8633 | 0.18824
217.001 | 12.2679 | -22.992 | -26.9 | 4.1881 | 0.19119
218.001 | 12.2668 | -24.0003 | -26.9013 | 2.0343 | 0.19119
219.002 | 12.2701 | -24.9503 | -27.4364 | 2.0779 | 0.17969
220.002 | 12.2731 | -25.971 | -27.2317 | 2.7414 | 0.18392
221.002 | 12.274 | -26.9532 | -27.2207 | -1.617 | 0.18413
222.001 | 12.2678 | -27.9049 | -27.0357 | -2.1724 | 0.18823
223.002 | 12.2733 | -28.874 | -26.9093 | -7.2391 | 0.19087
224.002 | 12.274 | -29.8802 | -27.0062 | -8.1012 | 0.18874
225.001 | 12.2759 | -30.86 | -26.8584 | -10.2275 | 0.19193
226.002 | 12.2814 | -31.826 | -26.7981 | -8.2442 | 0.19315
227.002 | 12.2825 | -32.846 | -26.7648 | -3.4293 | 0.19386
228.002 | 12.2807 | -33.8141 | -26.8232 | -1.9284 | 0.1926
229.001 | 12.2862 | -34.8258 | -26.7273 | -1.1283 | 0.19462
230.002 | 12.2857 | -35.8181 | -26.945 | 1.8801 | 0.18981
231.002 | 12.2933 | -36.8048 | -26.7032 | 2.3589 | 0.195
232.003 | 12.2937 | -37.8115 | -26.4094 | 0.035433 | 0.2017
233.002 | 12.2968 | -38.7833 | -26.5391 | 0.050775 | 0.19864
234.001 | 12.2975 | -39.7988 | -26.2911 | -3.0903 | 0.20438
235.001 | 12.3027 | -40.7918 | -26.7748 | -5.0174 | 0.19319
236.002 | 12.3043 | -41.8023 | -26.3505 | -7.2475 | 0.20283
237.001 | 12.3041 | -42.7966 | -26.4059 | -7.2262 | 0.20154
238.002 | 12.3032 | -43.8097 | -26.4113 | -8.2728 | 0.20144
239.002 | 12.3019 | -44.7904 | -26.3503 | -12.7643 | 0.20289
240.001 | 12.3032 | -45.7664 | -26.1964 | -13.0265 | 0.20648
241.002 | 12.3042 | -46.7714 | -26.8992 | -13.3393 | 0.19041
242.001 | 12.3016 | -47.7708 | -26.7029 | -14.5423 | 0.19482
243.001 | 12.305 | -48.7642 | -26.4206 | -12.7561 | 0.20118
244.002 | 12.3107 | -49.7555 | -26.8406 | -13.3419 | 0.19156
245.002 | 12.3052 | -50.7665 | -26.8904 | -11.5177 | 0.19058
246.002 | 12.3029 | -51.7323 | -26.7463 | -10.9493 | 0.19382
247.001 | 12.3059 | -52.7469 | -27.0382 | -10.7828 | 0.18735
248.002 | 12.3051 | -53.726 | -26.8279 | -11.3492 | 0.19196
249.001 | 12.3037 | -54.7811 | -26.883 | -9.4121 | 0.19078
250.003 | 12.3026 | -55.7485 | -26.8308 | -9.5678 | 0.19195
251.002 | 12.3043 | -56.7652 | -26.4931 | -7.194 | 0.19952
252.001 | 12.2993 | -57.8233 | -26.3597 | -5.3825 | 0.20273
253.002 | 12.2881 | -58.8187 | -25.5162 | -4.5867 | 0.22369
254.002 | 12.2855 | -59.8409 | -25.4179 | -0.84687 | 0.22631
255.001 | 12.2842 | -60.8697 | -25.0199 | -0.098069 | 0.23696
256.001 | 12.2745 | -61.8865 | -24.6422 | 1.0978 | 0.24777
257.001 | 12.2664 | -62.9511 | -24.4664 | 2.1403 | 0.25307
258.002 | 12.2661 | -63.9489 | -23.9322 | 2.982 | 0.26913
259.002 | 12.2595 | -64.9359 | -23.9296 | 3.4154 | 0.26942
260.002 | 12.2553 | -65.9596 | -23.7661 | 5.3268 | 0.27467
261.001 | 12.2524 | -66.9468 | -23.543 | 5.0831 | 0.28191
262.001 | 12.2508 | -67.9467 | -23.296 | 7.5973 | 0.2901
263.001 | 12.2463 | -68.98 | -22.7918 | 8.8869 | 0.3076
264.002 | 12.2448 | -69.985 | -22.8007 | 11.1674 | 0.30734
265.002 | 12.2397 | -71.0277 | -22.4453 | 11.6669 | 0.32036
266.003 | 12.2322 | -71.9847 | -22.4351 | 10.5155 | 0.32102
267.001 | 12.2255 | -72.9927 | -22.2108 | 11.2615 | 0.32967
268.002 | 12.2201 | -74.003 | -22.1113 | 10.3493 | 0.33368
269.001 | 12.2102 | -74.9406 | -21.8744 | 10.6251 | 0.3433
270.001 | 12.2156 | -75.9529 | -21.8193 | 10.9074 | 0.34527
271.001 | 12.2181 | -76.9579 | -21.6413 | 12.5002 | 0.35232
272.002 | 12.2111 | -77.903 | -21.6652 | 11.3409 | 0.35163
273.001 | 12.213 | -78.9356 | -21.8097 | 11.2121 | 0.34576
274.002 | 12.209 | -79.8767 | -21.6345 | 9.4849 | 0.35296
275.001 | 12.211 | -80.8687 | -21.4827 | 8.7179 | 0.3591
276.001 | 12.213 | -81.8477 | -21.3443 | 9.5421 | 0.36479
277.002 | 12.2047 | -82.8786 | -21.3515 | 5.6317 | 0.36483
278.001 | 12.2116 | -83.8507 | -21.2631 | 4.7064 | 0.36827
279.002 | 12.2082 | -84.868 | -21.2801 | 2.8965 | 0.3677
280.001 | 12.205 | -85.8317 | -21.2677 | 2.4924 | 0.36836
281.002 | 12.2037 | -86.795 | -21.3001 | 0.59385 | 0.36704
282.002 | 12.2078 | -87.8129 | -21.1697 | -0.51789 | 0.37243
283.001 | 12.2114 | -88.8359 | -21.2111 | -1.5621 | 0.3705
284.001 | 12.2084 | -89.8464 | -21.2317 | -1.732 | 0.36974
285.002 | 12.2116 | -90.8638 | -21.1754 | -2.7199 | 0.37202
286.002 | 12.213 | -91.8679 | -20.9088 | -2.5489 | 0.38355
287.002 | 12.2086 | -92.8833 | -21.0187 | -2.0753 | 0.37892
288.001 | 12.2135 | -93.868 | -21.155 | -2.4343 | 0.37281
289.002 | 12.2159 | -94.8776 | -21.2741 | -2.7912 | 0.36763
290.002 | 12.2148 | -95.8684 | -21.2867 | -2.7226 | 0.36714
291.001 | 12.2169 | -96.8515 | -21.2358 | -3.3204 | 0.36921
292.001 | 12.2181 | -97.8811 | -21.0961 | -2.6834 | 0.37515
293.001 | 12.2182 | -98.8506 | -21.2249 | -4.1306 | 0.36962
294.001 | 12.2172 | -99.8504 | -21.3179 | -4.4258 | 0.36572
295.002 | 12.2195 | -100.883 | -21.5715 | -5.7504 | 0.3551
296.001 | 12.2269 | -101.869 | -21.8099 | -4.6771 | 0.34519
297.001 | 12.2304 | -102.878 | -21.7868 | -3.508 | 0.34597
298.001 | 12.2337 | -103.865 | -21.7282 | -2.5285 | 0.34818
299.001 | 12.2304 | -104.867 | -22.015 | -2.2708 | 0.337
300.002 | 12.2344 | -105.828 | -22.2772 | -0.84989 | 0.32682
301.002 | 12.2409 | -106.859 | -22.112 | 0.56407 | 0.33286
302.002 | 12.2449 | -107.83 | -22.2871 | 0.08762 | 0.32606
303.001 | 12.2487 | -108.847 | -22.274 | 1.3653 | 0.32641
304.002 | 12.2477 | -109.829 | -22.4609 | 0.18143 | 0.3195
305.002 | 12.2523 | -110.795 | -22.9748 | 2.1975 | 0.30098
306.001 | 12.2526 | -111.787 | -22.9136 | 3.924 | 0.3031
307.001 | 12.2539 | -112.779 | -23.1308 | 5.2934 | 0.29557
308.001 | 12.2619 | -113.787 | -23.1097 | 9.4045 | 0.29601
309.002 | 12.2642 | -114.759 | -23.3776 | 12.4517 | 0.28694
310.002 | 12.26 | -115.756 | -23.1847 | 13.7864 | 0.29353
311.001 | 12.2595 | -116.855 | -23.0893 | 13.9695 | 0.29679
312.002 | 12.2588 | -117.725 | -22.9813 | 13.8143 | 0.30053
313.001 | 12.2633 | -118.729 | -22.8641 | 15.3699 | 0.30445
314.002 | 12.256 | -119.709 | -23.2839 | 15.3235 | 0.29033
315.002 | 12.254 | -120.7 | -23.398 | 16.0348 | 0.2866
316.002 | 12.2637 | -121.661 | -23.7054 | 18.9608 | 0.27633
317 | 12.2617 | -122.646 | -23.7296 | 17.0108 | 0.27562
318.002 | 12.2602 | -123.643 | -23.8735 | 21.1016 | 0.27114
319.002 | 12.2664 | -124.64 | -23.6917 | 22.8173 | 0.27668
320.002 | 12.2662 | -125.684 | -23.6666 | 24.0268 | 0.27749
321.002 | 12.2667 | -126.61 | -23.6037 | 22.7088 | 0.27949
322.002 | 12.268 | -127.653 | -23.394 | 26.0093 | 0.28628
323.002 | 12.2688 | -128.61 | -23.8706 | 24.762 | 0.27096
324.002 | 12.2751 | -129.639 | -24.0498 | 25.4433 | 0.26523
325.002 | 12.2756 | -130.661 | -24.4861 | 25.6278 | 0.25223
326.001 | 12.2815 | -131.639 | -24.6801 | 29.6227 | 0.24649
327.001 | 12.2808 | -132.699 | -25.0457 | 32.1313 | 0.23634
328.002 | 12.2806 | -133.693 | -25.0186 | 34.8991 | 0.23709
329.001 | 12.285 | -134.677 | -25.1681 | 37.401 | 0.23292
330.002 | 12.2821 | -135.708 | -25.594 | 38.5701 | 0.22185
331.002 | 12.2832 | -136.717 | -24.8336 | 38.2404 | 0.24212
332.003 | 12.2789 | -137.723 | -24.9362 | 40.4151 | 0.2394
333.002 | 12.2808 | -138.717 | -25.1535 | 43.7469 | 0.23343
334.001 | 12.2835 | -139.676 | -25.2528 | 41.8889 | 0.2307
335.001 | 12.2791 | -140.669 | -25.1759 | 49.4345 | 0.23287
336.001 | 12.2808 | -141.642 | -25.0039 | 50.9805 | 0.23749
337.002 | 12.2793 | -142.635 | -24.87 | 50.309 | 0.24122
338.002 | 12.2801 | -143.642 | -25.0673 | 51.7735 | 0.23578
339.002 | 12.2812 | -144.631 | -24.8709 | 51.5162 | 0.24114
340.001 | 12.2842 | -145.678 | -24.9239 | 51.0072 | 0.23959
341.001 | 12.2817 | -146.705 | -25.5041 | 51.0124 | 0.22417
342.003 | 12.2739 | -147.709 | -25.8171 | 50.4126 | 0.21643
343.002 | 12.2694 | -148.721 | -25.6653 | 50.2216 | 0.22036
344.001 | 12.2677 | -149.731 | -25.877 | 53.3814 | 0.2151
345.001 | 12.2565 | -150.749 | -26.12 | 52.8849 | 0.20943
346.002 | 12.2537 | -151.783 | -26.5881 | 51.6315 | 0.19851
347.001 | 12.2525 | -152.765 | -26.2643 | 52.8739 | 0.20607
348.002 | 12.2439 | -153.738 | -27.0154 | 52.8588 | 0.18919
349.001 | 12.2397 | -154.768 | -26.9812 | 51.5757 | 0.19003
350.001 | 12.2366 | -155.78 | -27.0038 | 50.249 | 0.1896
351.002 | 12.2365 | -156.807 | -27.8547 | 49.4339 | 0.17191
352.001 | 12.229 | -157.789 | -28.2519 | 48.6607 | 0.16437
353.002 | 12.2314 | -158.832 | -28.6982 | 51.7308 | 0.15609
354.002 | 12.2192 | -159.85 | -28.6106 | 50.3781 | 0.15789
355.002 | 12.2152 | -160.819 | -28.9577 | 44.6935 | 0.15178
356.001 | 12.2148 | -161.847 | -29.215 | 42.1943 | 0.14736
357.001 | 12.2088 | -162.849 | -29.7563 | 41.5436 | 0.13855
358.002 | 12.2023 | -163.875 | -30.7072 | 35.1723 | 0.12427
359.002 | 12.2081 | -164.7 | -32.6039 | 30.0941 | 0.099826
FREQ | 1.5601
CONICAL | CUTTHETA= | 0
ANGLE | RHC | RPHD | LHC | LPHD | AXIAL
0.0015 | 14.9607 | -23.068 | -30.4459 | -130.346 | 0.093222
1.0016 | 14.959 | -24.1291 | -30.2559 | -130.868 | 0.095302
2.0017 | 14.9611 | -25.151 | -29.6106 | -131.184 | 0.10263
3.0009 | 14.9598 | -26.0536 | -29.9747 | -131.584 | 0.098429
4.0011 | 14.9615 | -27.1423 | -29.3263 | -128.959 | 0.10604
5.0012 | 14.9582 | -28.0771 | -28.9398 | -126.126 | 0.11091
6.0016 | 14.9571 | -29.102 | -29.0953 | -127.695 | 0.10895
7.0009 | 14.9572 | -30.1335 | -29.0864 | -126.845 | 0.10906
8.0014 | 14.959 | -31.0719 | -28.3148 | -125.797 | 0.11917
9.0014 | 14.9592 | -32.1259 | -28.4713 | -127.095 | 0.11704
10.002 | 14.9573 | -33.1025 | -27.8229 | -125.175 | 0.12614
11.001 | 14.9581 | -34.1022 | -28.1792 | -125.535 | 0.12106
12.0019 | 14.9569 | -35.1168 | -28.3717 | -123.475 | 0.11842
13.0014 | 14.9586 | -36.1144 | -27.5567 | -123.653 | 0.13004
14.0015 | 14.9615 | -37.1034 | -27.3814 | -124.138 | 0.13265
15.001 | 14.9604 | -38.0826 | -26.8978 | -124.507 | 0.14026
16.0011 | 14.9586 | -39.092 | -26.6983 | -123.001 | 0.14355
17.0009 | 14.9626 | -40.096 | -26.6262 | -123.446 | 0.14468
18.0013 | 14.9601 | -41.0861 | -25.8505 | -123.152 | 0.15824
19.0014 | 14.965 | -42.0668 | -26.0584 | -122.4 | 0.15441
20.0015 | 14.9651 | -43.0918 | -25.3386 | -125.156 | 0.16775
21.0013 | 14.9632 | -44.0966 | -25.5251 | -124.815 | 0.16423
22.0018 | 14.9691 | -45.0778 | -25.4406 | -126.452 | 0.16572
23.0019 | 14.9693 | -46.1152 | -25.4955 | -125.206 | 0.16467
24.0013 | 14.9651 | -47.1006 | -25.3981 | -125.794 | 0.16661
25.001 | 14.9645 | -48.0898 | -25.5203 | -124.029 | 0.16429
26.0015 | 14.9679 | -49.0809 | -25.2782 | -125.519 | 0.16887
27.0011 | 14.9624 | -50.1157 | -24.9363 | -125.489 | 0.17576
28.0011 | 14.9641 | -51.0947 | -25.611 | -125.256 | 0.16259
29.0014 | 14.9632 | -52.0957 | -24.7289 | -126.93 | 0.17999
30.0016 | 14.9642 | -53.0749 | -24.762 | -126.167 | 0.17929
31.0012 | 14.9657 | -54.0642 | -24.8434 | -125.999 | 0.17758
32.0018 | 14.9667 | -55.0751 | -24.3579 | -126.367 | 0.18777
33.0015 | 14.969 | -56.0798 | -24.097 | -125.918 | 0.19345
34.0008 | 14.9694 | -57.0715 | -24.2821 | -124.459 | 0.18936
35.0012 | 14.9662 | -58.1056 | -24.0927 | -125.254 | 0.19361
36.0013 | 14.9686 | -59.0903 | -23.6893 | -125.183 | 0.20275
37.0018 | 14.9627 | -60.0923 | -23.8918 | -123.8 | 0.19822
38.0013 | 14.9636 | -61.1097 | -23.6442 | -123.955 | 0.20393
39.0014 | 14.9634 | -62.1126 | -23.423 | -123.919 | 0.20919
40.0014 | 14.9615 | -63.119 | -23.5947 | -122.286 | 0.20514
41.0014 | 14.9621 | -64.091 | -23.423 | -123.793 | 0.20922
42.0016 | 14.9617 | -65.1087 | -23.2602 | -123.974 | 0.21319
43.0013 | 14.9603 | -66.1062 | -23.2719 | -122.556 | 0.21294
44.0014 | 14.9605 | -67.1319 | -22.7802 | -123.384 | 0.22534
45.0017 | 14.9573 | -68.082 | -23.0561 | -123.189 | 0.21837
46.0015 | 14.9609 | -69.1081 | -22.5605 | -123.492 | 0.2311
47.001 | 14.9558 | -70.1011 | -22.5294 | -123.526 | 0.23207
48.0013 | 14.9575 | -71.0988 | -22.6176 | -123.116 | 0.22967
49.0014 | 14.956 | -72.1106 | -22.5759 | -122.949 | 0.23082
50.0012 | 14.9542 | -73.0666 | -22.6408 | -122.599 | 0.22915
51.0019 | 14.9554 | -74.0672 | -22.6015 | -123.897 | 0.23016
52.0019 | 14.9521 | -75.0759 | -22.6038 | -123.046 | 0.23019
53.0015 | 14.9532 | -76.0852 | -22.8761 | -121.475 | 0.22305
54.0012 | 14.9527 | -77.0944 | -22.6505 | -123.018 | 0.22893
55.0012 | 14.9544 | -78.0989 | -23.0003 | -120.942 | 0.21985
56.0014 | 14.9539 | -79.0854 | -22.8641 | -122.956 | 0.22334
57.0013 | 14.9508 | -80.1039 | -22.7767 | -122.773 | 0.22568
58.0014 | 14.954 | -81.1014 | -22.6767 | -122.066 | 0.22821
59.0013 | 14.951 | -82.1066 | -22.6552 | -121.54 | 0.22886
60.0015 | 14.9538 | -83.1195 | -22.7466 | -120.31 | 0.22639
61.0014 | 14.9509 | -84.1098 | -22.5953 | -120.556 | 0.23044
62.0013 | 14.952 | -85.1196 | -22.4465 | -122.489 | 0.23439
63.0013 | 14.9513 | -86.1383 | -22.2589 | -120.861 | 0.23953
64.0015 | 14.951 | -87.1371 | -22.1733 | -119.838 | 0.24191
65.001 | 14.9514 | -88.1568 | -22.257 | -119.384 | 0.23958
66.0018 | 14.9529 | -89.1455 | -22.0559 | -118.809 | 0.24515
67.0016 | 14.9497 | -90.1467 | -22.0793 | -118.217 | 0.24458
68.0011 | 14.9545 | -91.1332 | -22.3248 | -116.961 | 0.23763
69.0017 | 14.9552 | -92.1382 | -22.3794 | -116.041 | 0.23613
70.0015 | 14.9556 | -93.1597 | -22.4777 | -118.38 | 0.23346
71.0015 | 14.9566 | -94.1537 | -22.5567 | -117.076 | 0.23131
72.0014 | 14.9557 | -95.1563 | -22.6235 | -117.68 | 0.22957
73.0015 | 14.9546 | -96.1646 | -22.5425 | -119.65 | 0.23175
74.0014 | 14.954 | -97.1733 | -22.5255 | -120.377 | 0.23222
75.0013 | 14.9547 | -98.1485 | -22.6894 | -118.752 | 0.22786
76.0015 | 14.9555 | -99.1363 | -22.5755 | -119.556 | 0.23084
77.001 | 14.9536 | -100.149 | -22.5644 | -119.585 | 0.23119
78.0016 | 14.9539 | -101.133 | -22.3725 | -120.347 | 0.23635
79.0012 | 14.9498 | -102.132 | -22.6031 | -117.785 | 0.23026
80.0011 | 14.9518 | -103.153 | -22.7017 | -119.303 | 0.22761
81.0015 | 14.9491 | -104.13 | -22.5735 | -118.688 | 0.23107
82.0012 | 14.9516 | -105.142 | -22.7004 | -119.855 | 0.22765
83.0015 | 14.9517 | -106.11 | -22.8153 | -119.426 | 0.22465
84.0013 | 14.9506 | -107.128 | -22.7705 | -119.607 | 0.22585
85.0013 | 14.953 | -108.124 | -22.8581 | -118.979 | 0.22352
86.0012 | 14.9516 | -109.094 | -22.9728 | -118.106 | 0.22062
87.0016 | 14.9552 | -110.131 | -23.1193 | -119.869 | 0.21684
88.0013 | 14.9568 | -111.114 | -23.1542 | -118.167 | 0.21593
89.0014 | 14.9582 | -112.126 | -23.3496 | -119.127 | 0.21109
90.0015 | 14.9599 | -113.106 | -23.2119 | -118.531 | 0.21443
91.0012 | 14.9602 | -114.139 | -23.3583 | -118.132 | 0.21084
92.0017 | 14.963 | -115.121 | -23.5898 | -115.575 | 0.20522
93.0015 | 14.9617 | -116.131 | -23.7919 | -116.068 | 0.20053
94.0013 | 14.9608 | -117.152 | -23.8419 | -117.421 | 0.1994
95.0016 | 14.9638 | -118.138 | -23.9998 | -116.281 | 0.19574
96.0018 | 14.9609 | -119.176 | -24.0825 | -115.898 | 0.19395
97.0014 | 14.9625 | -120.149 | -24.0828 | -112.234 | 0.19391
98.0015 | 14.9628 | -121.14 | -24.1768 | -113.519 | 0.19181
99.0008 | 14.964 | -122.158 | -24.3955 | -114.156 | 0.18702
100.002 | 14.9656 | -123.161 | -24.6211 | -113.471 | 0.18219
101.002 | 14.9642 | -124.171 | -24.482 | -112.211 | 0.18516
102.001 | 14.9657 | -125.184 | -24.6807 | -115.184 | 0.18094
103.001 | 14.9664 | -126.149 | -25.106 | -114.721 | 0.17228
104.001 | 14.9678 | -127.18 | -25.1826 | -114.363 | 0.17074
105.001 | 14.967 | -128.155 | -25.4549 | -116.732 | 0.16549
106.002 | 14.9655 | -129.151 | -25.5256 | -116.766 | 0.16417
107.001 | 14.9662 | -130.157 | -25.6587 | -116.075 | 0.16166
108.002 | 14.9671 | -131.164 | -25.7378 | -116.041 | 0.16018
109.001 | 14.9674 | -132.184 | -25.7758 | -117.398 | 0.15948
110.002 | 14.9656 | -133.158 | -26.11 | -116.693 | 0.15349
111.002 | 14.9696 | -134.187 | -26.0706 | -113.735 | 0.15411
112.001 | 14.9675 | -135.177 | -26.5817 | -115.464 | 0.14535
113.001 | 14.9667 | -136.147 | -26.2172 | -112.177 | 0.15159
114.001 | 14.9662 | -137.161 | -26.4961 | -109.359 | 0.1468
115.002 | 14.9697 | -138.188 | -26.8166 | -109.46 | 0.14143
116.001 | 14.9656 | -139.172 | -26.948 | -110.919 | 0.13937
117.001 | 14.9682 | -140.18 | -27.4876 | -110.299 | 0.13094
118.001 | 14.968 | -141.158 | -27.5775 | -111.22 | 0.12959
119.002 | 14.9684 | -142.186 | -27.9033 | -112.519 | 0.12482
120.001 | 14.9689 | -143.196 | -27.9087 | -110.677 | 0.12473
121.001 | 14.9699 | -144.163 | -27.9295 | -112.54 | 0.12442
122.003 | 14.9681 | -145.155 | -28.1852 | -115.351 | 0.12083
123.002 | 14.9689 | -146.173 | -27.734 | -111.504 | 0.12726
124.001 | 14.9695 | -147.163 | -28.0027 | -114.371 | 0.12338
125.001 | 14.9664 | -148.163 | -28.5751 | -114.661 | 0.11555
126.001 | 14.9686 | -149.189 | -28.7051 | -116.04 | 0.11381
127.001 | 14.9687 | -150.173 | -28.515 | -113.692 | 0.11632
128.002 | 14.9707 | -151.206 | -28.7957 | -113.696 | 0.1126
129.001 | 14.9704 | -152.226 | -29.1518 | -113.371 | 0.10808
130.002 | 14.9731 | -153.2 | -29.549 | -114.092 | 0.10322
131.001 | 14.9685 | -154.207 | -29.6443 | -114.701 | 0.10214
132.001 | 14.9691 | -155.246 | -30.1249 | -116.819 | 0.096638
133.001 | 14.9718 | -156.232 | -30.8658 | -115.879 | 0.088709
134.001 | 14.9697 | -157.214 | -30.8393 | -113.619 | 0.089002
135.001 | 14.9708 | -158.216 | -31.6253 | -117.526 | 0.081292
136.001 | 14.968 | -159.195 | -32.2149 | -122.788 | 0.075981
137.001 | 14.9689 | -160.186 | -32.2347 | -121.383 | 0.075799
138.001 | 14.966 | -161.18 | -31.1909 | -113.587 | 0.085507
139.001 | 14.9696 | -162.177 | -32.2562 | -114.884 | 0.075606
140.001 | 14.9705 | -163.16 | -32.3203 | -117.878 | 0.075042
141.002 | 14.9687 | -164.166 | -33.188 | -112.808 | 0.067923
142.001 | 14.9682 | -165.142 | -33.6463 | -109.62 | 0.064435
143.002 | 14.967 | -166.145 | -34.29 | -102.22 | 0.059841
144.001 | 14.9674 | -167.159 | -35.1496 | -101.45 | 0.054199
145.001 | 14.9667 | -168.186 | -36.0016 | -105.939 | 0.049139
146.002 | 14.9674 | -169.148 | -36.0587 | -104.993 | 0.048813
147.001 | 14.9668 | -170.158 | -37.7497 | -110.731 | 0.040181
148.001 | 14.9703 | -171.181 | -37.5118 | -105.089 | 0.04128
149.001 | 14.9712 | -172.186 | -37.6508 | -106.326 | 0.04062
150.002 | 14.9698 | -173.192 | -39.3416 | -108.381 | 0.03344
151.002 | 14.9701 | -174.186 | -37.3449 | -102.484 | 0.042082
152.001 | 14.9703 | -175.196 | -40.6185 | -109.809 | 0.028868
153.001 | 14.9744 | -176.208 | -42.5364 | -102.46 | 0.023137
154.001 | 14.9753 | -177.192 | -42.8843 | -106.426 | 0.022226
155.001 | 14.974 | -178.226 | -43.6632 | -117.641 | 0.020323
156.002 | 14.9724 | -179.193 | -46.6323 | -147.762 | 0.014442
157.001 | 14.9758 | 179.773 | -48.36 | -155.906 | 0.011832
158.001 | 14.9756 | 178.806 | -45.8734 | -127.379 | 0.015754
159.001 | 14.9772 | 177.795 | -48.0865 | -112.053 | 0.012209
160.001 | 14.9761 | 176.82 | -49.6131 | -62.4012 | 0.010242
161.001 | 14.9731 | 175.811 | -47.1987 | -10.8348 | 0.013529
162.002 | 14.9738 | 174.798 | -45.4675 | 8.6399 | 0.016511
163.001 | 14.9724 | 173.816 | -42.3329 | 25.1053 | 0.023692
164.001 | 14.9746 | 172.799 | -40.4291 | 34.1287 | 0.029489
165.002 | 14.9757 | 171.792 | -39.5215 | 43.7058 | 0.032733
166.001 | 14.9716 | 170.781 | -40.6963 | 46.3663 | 0.028606
167.001 | 14.972 | 169.814 | -40.2265 | 39.4904 | 0.030194
168.002 | 14.9708 | 168.82 | -39.8915 | 43.4799 | 0.031385
169.002 | 14.9699 | 167.824 | -37.5953 | 41.9302 | 0.040887
170.001 | 14.9688 | 166.81 | -35.8507 | 45.2677 | 0.049989
171.002 | 14.9674 | 165.791 | -35.5255 | 46.0995 | 0.051904
172.001 | 14.9681 | 164.791 | -34.2406 | 51.5232 | 0.060174
173.001 | 14.9705 | 163.797 | -33.4028 | 54.1655 | 0.06625
174.002 | 14.9717 | 162.781 | -32.9483 | 58.3953 | 0.069799
175.002 | 14.9714 | 161.815 | -32.6341 | 56.3993 | 0.072372
176.001 | 14.9731 | 160.789 | -32.3636 | 58.81 | 0.074647
177.001 | 14.9751 | 159.792 | -31.4909 | 60.3259 | 0.082518
178.001 | 14.9774 | 158.758 | -31.4701 | 59.199 | 0.082694
179.002 | 14.9792 | 157.757 | -31.6193 | 54.743 | 0.081268
180.001 | 14.9824 | 156.764 | -30.0169 | 53.6944 | 0.097697
181.002 | 14.9799 | 155.785 | -30.3164 | 54.4451 | 0.094413
182.002 | 14.9802 | 154.761 | -29.7829 | 54.7684 | 0.10039
183.002 | 14.9812 | 153.767 | -29.5567 | 55.9238 | 0.10303
184.002 | 14.9783 | 152.777 | -29.7903 | 55.8406 | 0.10033
185.002 | 14.9764 | 151.769 | -29.3867 | 56.1205 | 0.10512
186.002 | 14.9776 | 150.772 | -29.0352 | 56.3373 | 0.10945
187.001 | 14.9774 | 149.772 | -28.6238 | 54.6879 | 0.11476
188.002 | 14.979 | 148.791 | -28.2306 | 54.9999 | 0.12005
189.002 | 14.9817 | 147.767 | -28.3179 | 54.1671 | 0.11881
190.001 | 14.9807 | 146.775 | -27.8357 | 55.5268 | 0.12561
191.002 | 14.9805 | 145.761 | -27.3848 | 57.5513 | 0.13231
192.002 | 14.9801 | 144.757 | -27.4621 | 57.2906 | 0.13114
193.001 | 14.9823 | 143.736 | -27.5376 | 56.2822 | 0.12998
194.001 | 14.9805 | 142.743 | -27.1013 | 56.1256 | 0.1367
195.002 | 14.981 | 141.765 | -26.9829 | 55.6388 | 0.13857
196.001 | 14.9765 | 140.773 | -26.5074 | 54.6585 | 0.14644
197.001 | 14.9784 | 139.774 | -26.6018 | 55.4841 | 0.14483
198.001 | 14.9796 | 138.82 | -26.2623 | 57.0485 | 0.15058
199.002 | 14.9786 | 137.767 | -25.8661 | 57.4898 | 0.15762
200.001 | 14.9788 | 136.779 | -26.0637 | 57.5142 | 0.15407
201.002 | 14.9814 | 135.794 | -25.7545 | 57.7904 | 0.15961
202.001 | 14.9808 | 134.799 | -25.6543 | 56.6154 | 0.16147
203.001 | 14.9823 | 133.795 | -25.8919 | 55.8495 | 0.15709
204.002 | 14.9824 | 132.779 | -25.9 | 56.3746 | 0.15694
205.002 | 14.9803 | 131.794 | -25.6988 | 54.3745 | 0.16066
206.002 | 14.9802 | 130.759 | -25.6574 | 54.0025 | 0.16143
207.002 | 14.9778 | 129.75 | -25.4902 | 53.8899 | 0.16461
208.001 | 14.9797 | 128.766 | -25.4233 | 55.6786 | 0.16585
209.002 | 14.9814 | 127.749 | -25.4195 | 55.1367 | 0.16589
210.002 | 14.9799 | 126.773 | -25.3237 | 55.8499 | 0.16776
211.002 | 14.9767 | 125.768 | -25.0453 | 55.7173 | 0.17328
212.001 | 14.9772 | 124.755 | -24.8551 | 55.4369 | 0.17711
213.001 | 14.9774 | 123.745 | -24.7038 | 55.0053 | 0.18022
214.001 | 14.978 | 122.75 | -24.5118 | 54.6455 | 0.18424
215.001 | 14.9768 | 121.738 | -24.1328 | 53.7874 | 0.19248
216.001 | 14.9766 | 120.71 | -24.5737 | 57.3653 | 0.18295
217.001 | 14.9808 | 119.736 | -24.1645 | 55.6051 | 0.19169
218.001 | 14.9792 | 118.719 | -24.2954 | 56.991 | 0.18885
219.002 | 14.98 | 117.698 | -24.0333 | 55.8727 | 0.19462
220.002 | 14.9812 | 116.728 | -24.2725 | 56.8548 | 0.18931
221.002 | 14.9803 | 115.727 | -24.1158 | 55.8809 | 0.19278
222.001 | 14.9764 | 114.738 | -23.7452 | 55.794 | 0.20127
223.002 | 14.9779 | 113.726 | -23.4992 | 56.1633 | 0.20702
224.002 | 14.9799 | 112.743 | -23.1984 | 56.2504 | 0.21427
225.001 | 14.9764 | 111.757 | -23.1717 | 56.8354 | 0.21501
226.002 | 14.9778 | 110.745 | -23.3607 | 58.0057 | 0.21035
227.002 | 14.976 | 109.758 | -23.0761 | 57.6084 | 0.2174
228.002 | 14.9727 | 108.764 | -23.0426 | 56.7263 | 0.21832
229.001 | 14.9729 | 107.757 | -23.2819 | 59.2326 | 0.21239
230.002 | 14.9706 | 106.79 | -23.2492 | 58.1268 | 0.21324
231.002 | 14.9697 | 105.813 | -23.059 | 56.7677 | 0.21799
232.003 | 14.9708 | 104.814 | -22.8663 | 57.6093 | 0.22285
233.002 | 14.9705 | 103.778 | -22.9786 | 58.4242 | 0.21999
234.001 | 14.9731 | 102.803 | -22.8082 | 57.2318 | 0.22429
235.001 | 14.9756 | 101.809 | -23.0159 | 58.5968 | 0.21892
236.002 | 14.9732 | 100.819 | -22.9771 | 57.9703 | 0.21996
237.001 | 14.9724 | 99.8014 | -23.1129 | 58.9384 | 0.21657
238.002 | 14.9758 | 98.7874 | -23.1585 | 58.2615 | 0.21535
239.002 | 14.9719 | 97.7993 | -23.1226 | 60.7612 | 0.21634
240.001 | 14.9733 | 96.8167 | -23.349 | 61.3593 | 0.21074
241.002 | 14.9746 | 95.7714 | -23.1988 | 60.3516 | 0.21438
242.001 | 14.9715 | 94.7987 | -23.0545 | 60.8719 | 0.21806
243.001 | 14.9672 | 93.7718 | -22.9087 | 59.2825 | 0.22186
244.002 | 14.9703 | 92.7928 | -22.844 | 58.8069 | 0.22344
245.002 | 14.9705 | 91.7901 | -22.787 | 58.5042 | 0.2249
246.002 | 14.968 | 90.8105 | -22.8585 | 60.9334 | 0.22312
247.001 | 14.9686 | 89.7789 | -22.7352 | 59.2925 | 0.2263
248.002 | 14.968 | 88.7836 | -22.8177 | 58.5666 | 0.22417
249.001 | 14.97 | 87.7863 | -23.0373 | 60.5581 | 0.21852
250.003 | 14.9715 | 86.7868 | -22.8113 | 59.8008 | 0.22425
251.002 | 14.9714 | 85.7943 | -22.9289 | 61.1209 | 0.22123
252.001 | 14.9705 | 84.8066 | -23.1073 | 62.5537 | 0.21676
253.002 | 14.9718 | 83.8055 | -23.0455 | 60.5152 | 0.21827
254.002 | 14.9679 | 82.7911 | -23.1988 | 61.41 | 0.21455
255.001 | 14.9701 | 81.8165 | -23.1194 | 61.5508 | 0.21647
256.001 | 14.969 | 80.8006 | -23.1318 | 60.8139 | 0.21618
257.001 | 14.9709 | 79.7996 | -23.1905 | 61.0341 | 0.21468
258.002 | 14.9714 | 78.7925 | -23.1793 | 60.0701 | 0.21494
259.002 | 14.9693 | 77.8117 | -23.1175 | 58.7824 | 0.21654
260.002 | 14.9685 | 76.8305 | -23.2397 | 61.1128 | 0.21353
261.001 | 14.9686 | 75.8337 | -23.3808 | 60.1419 | 0.21008
262.001 | 14.968 | 74.8357 | -23.3608 | 59.1336 | 0.21058
263.001 | 14.9684 | 73.8295 | -23.4939 | 57.9329 | 0.20737
264.002 | 14.97 | 72.8335 | -23.4732 | 59.5965 | 0.20783
265.002 | 14.9681 | 71.8617 | -23.5819 | 58.9623 | 0.20529
266.003 | 14.967 | 70.8593 | -23.4781 | 58.9516 | 0.20778
267.001 | 14.9675 | 69.866 | -23.4767 | 56.7153 | 0.2078
268.002 | 14.9674 | 68.8768 | -23.6564 | 56.5556 | 0.20355
269.001 | 14.9674 | 67.8833 | -23.6912 | 55.5623 | 0.20274
270.001 | 14.9734 | 66.878 | -23.8123 | 56.8393 | 0.19979
271.001 | 14.972 | 65.8748 | -24.0363 | 56.8063 | 0.19474
272.002 | 14.9701 | 64.8688 | -24.0957 | 57.6322 | 0.19345
273.001 | 14.9699 | 63.8753 | -24.2277 | 57.6872 | 0.19054
274.002 | 14.9688 | 62.8824 | -24.167 | 56.8071 | 0.1919
275.001 | 14.9687 | 61.8841 | -24.015 | 58.893 | 0.19529
276.001 | 14.9681 | 60.8579 | -24.0478 | 58.8013 | 0.19457
277.002 | 14.9658 | 59.875 | -24.0557 | 59.7749 | 0.19444
278.001 | 14.9685 | 58.9183 | -24.2064 | 60.9867 | 0.19104
279.002 | 14.9701 | 57.905 | -24.4117 | 57.866 | 0.18654
280.001 | 14.9714 | 56.9202 | -24.2997 | 57.4591 | 0.18893
281.002 | 14.9686 | 55.8979 | -24.4227 | 58.2055 | 0.18634
282.002 | 14.9697 | 54.9088 | -24.5478 | 55.898 | 0.18365
283.001 | 14.9734 | 53.941 | -24.6761 | 57.606 | 0.18088
284.001 | 14.9754 | 52.9116 | -24.5252 | 56.5311 | 0.18401
285.002 | 14.9732 | 51.9114 | -24.8476 | 58.2396 | 0.17734
286.002 | 14.9734 | 50.9455 | -24.8843 | 57.2455 | 0.17659
287.002 | 14.9738 | 49.9351 | -25.1389 | 57.4789 | 0.17148
288.001 | 14.9779 | 48.9396 | -25.2986 | 58.436 | 0.16828
289.002 | 14.9731 | 47.9297 | -25.2717 | 58.6004 | 0.16889
290.002 | 14.9752 | 46.9451 | -25.4928 | 59.4042 | 0.16461
291.001 | 14.972 | 45.9395 | -25.5072 | 61.5798 | 0.1644
292.001 | 14.9709 | 44.9497 | -25.6649 | 62.2371 | 0.16146
293.001 | 14.9703 | 43.9684 | -25.8266 | 60.9287 | 0.15849
294.001 | 14.967 | 42.98 | -25.8616 | 61.7414 | 0.15791
295.002 | 14.9708 | 41.9891 | -26.1022 | 63.7934 | 0.15354
296.001 | 14.9743 | 40.9873 | -26.3776 | 62.0106 | 0.14868
297.001 | 14.9727 | 39.9813 | -26.5331 | 61.8978 | 0.14607
298.001 | 14.9762 | 38.9814 | -27.0742 | 60.0464 | 0.13719
299.001 | 14.9753 | 37.9863 | -27.211 | 60.2155 | 0.13506
300.002 | 14.9742 | 37.0078 | -27.4023 | 60.3476 | 0.13214
301.002 | 14.9798 | 36.0072 | -27.7992 | 60.3675 | 0.12615
302.002 | 14.979 | 34.9882 | -28.0007 | 61.4222 | 0.12327
303.001 | 14.98 | 33.9622 | -28.1645 | 59.871 | 0.12096
304.002 | 14.9785 | 32.9613 | -28.109 | 63.7164 | 0.12175
305.002 | 14.9766 | 31.951 | -28.5501 | 61.368 | 0.11575
306.001 | 14.9726 | 30.936 | -28.31 | 61.5758 | 0.11905
307.001 | 14.9683 | 29.9382 | -28.3301 | 59.2489 | 0.11883
308.001 | 14.9735 | 28.9507 | -28.6855 | 58.3085 | 0.114
309.002 | 14.9744 | 27.9304 | -28.7915 | 56.1478 | 0.1126
310.002 | 14.9735 | 26.9566 | -29.4381 | 54.9423 | 0.10454
311.001 | 14.9743 | 25.8416 | -29.1261 | 63.8416 | 0.10835
312.002 | 14.9726 | 24.9375 | -29.5943 | 60.2071 | 0.10268
313.001 | 14.9704 | 23.9091 | -30.5357 | 55.5729 | 0.09216
314.002 | 14.9692 | 22.9029 | -31.1953 | 55.3227 | 0.085433
315.002 | 14.9672 | 21.9418 | -30.6555 | 60.4664 | 0.090931
316.002 | 14.9685 | 20.9488 | -31.0733 | 56.38 | 0.086648
317 | 14.9698 | 19.9176 | -31.9376 | 54.1012 | 0.078429
318.002 | 14.9665 | 18.9428 | -32.2719 | 60.265 | 0.075496
319.002 | 14.9687 | 17.9334 | -33.1109 | 55.0743 | 0.068529
320.002 | 14.9673 | 16.9721 | -32.6839 | 64.1829 | 0.071993
321.002 | 14.9638 | 15.9767 | -33.265 | 64.596 | 0.067361
322.002 | 14.9639 | 14.9659 | -34.0042 | 71.4296 | 0.061865
323.002 | 14.9656 | 13.9897 | -33.4864 | 73.8191 | 0.065652
324.002 | 14.9677 | 12.9801 | -33.1146 | 72.5223 | 0.068506
325.002 | 14.9626 | 11.9556 | -33.3513 | 73.219 | 0.066703
326.001 | 14.9628 | 10.9832 | -33.6224 | 77.3622 | 0.064653
327.001 | 14.9608 | 9.9753 | -34.1777 | 71.7998 | 0.060663
328.002 | 14.958 | 8.9925 | -35.0908 | 73.0307 | 0.054627
329.001 | 14.9626 | 8.0081 | -35.2936 | 74.3359 | 0.053338
330.002 | 14.9584 | 6.9923 | -36.3466 | 72.5305 | 0.04727
331.002 | 14.9618 | 5.981 | -37.532 | 74.1562 | 0.041224
332.003 | 14.9632 | 4.9599 | -37.5235 | 73.2156 | 0.041258
333.002 | 14.9643 | 3.9706 | -39.6908 | 70.3481 | 0.032143
334.001 | 14.9649 | 2.9583 | -42.5617 | 57.4641 | 0.023095
335.001 | 14.9688 | 1.9674 | -47.5941 | 62.5564 | 0.012933
336.001 | 14.9678 | 0.97106 | -44.8006 | 76.4683 | 0.017841
337.002 | 14.9669 | -0.039053 | -46.2088 | 98.4285 | 0.015172
338.002 | 14.9674 | -1.0578 | -44.6888 | 120.164 | 0.018073
339.002 | 14.9677 | -2.0416 | -44.6186 | 124.855 | 0.018219
340.001 | 14.9625 | -3.0664 | -42.7068 | 110.975 | 0.022719
341.001 | 14.9642 | -4.0453 | -46.1552 | 137.383 | 0.015272
342.003 | 14.9615 | -5.023 | -49.3172 | 178.228 | 0.010615
343.002 | 14.9656 | -6.0149 | -45.4943 | -145.489 | 0.016476
344.001 | 14.9638 | -7.0242 | -43.0946 | -162.193 | 0.021723
345.001 | 14.965 | -8.0221 | -39.9059 | -151.918 | 0.031354
346.002 | 14.9621 | -9.0276 | -39.4451 | -150.176 | 0.033074
347.001 | 14.9604 | -10.0342 | -38.4398 | -149.438 | 0.037139
348.002 | 14.9553 | -11.0319 | -38.2539 | -143.891 | 0.037965
349.001 | 14.9555 | -12.0466 | -37.7218 | -138.748 | 0.040363
350.001 | 14.9524 | -13.0498 | -37.8395 | -138.864 | 0.039834
351.002 | 14.9547 | -13.9886 | -36.8264 | -134.388 | 0.04475
352.001 | 14.9561 | -14.9942 | -36.091 | -130.243 | 0.048696
353.002 | 14.9564 | -15.9874 | -35.4676 | -128.776 | 0.052317
354.002 | 14.9576 | -17.012 | -34.183 | -131.951 | 0.060648
355.002 | 14.9592 | -18.0098 | -33.2386 | -128.788 | 0.067601
356.001 | 14.9625 | -18.9944 | -32.6616 | -130.798 | 0.072217
357.001 | 14.9632 | -20.0001 | -32.4739 | -129.863 | 0.073789
358.002 | 14.9653 | -20.995 | -31.1649 | -126.893 | 0.08577
359.002 | 14.9667 | -21.7781 | -30.8119 | -130.762 | 0.089314
FREQ | 1.5754
CONICAL | CUTTHETA= | 0
ANGLE | RHC | RPHD | LHC | LPHD | AXIAL
0.0015 | 14.9555 | -54.6511 | -22.0585 | -140.195 | 0.24501
1.0016 | 14.9556 | -55.6557 | -21.8774 | -140.324 | 0.25016
2.0017 | 14.9576 | -56.6549 | -21.5773 | -140.555 | 0.2589
3.0009 | 14.9548 | -57.6356 | -21.7107 | -140.132 | 0.25504
4.0011 | 14.9551 | -58.6635 | -21.18 | -140.709 | 0.2711
5.0012 | 14.9549 | -59.6577 | -21.3163 | -140.101 | 0.26688
6.0016 | 14.9521 | -60.6718 | -21.2838 | -139.772 | 0.26797
7.0009 | 14.9553 | -61.6649 | -21.391 | -139.947 | 0.26459
8.0014 | 14.9541 | -62.6243 | -21.0616 | -140.555 | 0.27485
9.0014 | 14.9535 | -63.6438 | -20.8806 | -140.352 | 0.28066
10.002 | 14.9534 | -64.6481 | -20.7819 | -141.595 | 0.28387
11.001 | 14.9524 | -65.6427 | -20.7962 | -141.418 | 0.28344
12.0019 | 14.9515 | -66.646 | -20.6619 | -141.654 | 0.28788
13.0014 | 14.9539 | -67.6308 | -20.7161 | -141.956 | 0.28601
14.0015 | 14.9553 | -68.6505 | -20.6182 | -142.484 | 0.28921
15.001 | 14.9537 | -69.6588 | -20.5688 | -143.378 | 0.29091
16.0011 | 14.9572 | -70.6289 | -20.3807 | -144.073 | 0.29716
17.0009 | 14.9588 | -71.6655 | -20.1517 | -145.276 | 0.30505
18.0013 | 14.9583 | -72.6343 | -20.1644 | -145.631 | 0.30462
19.0014 | 14.9611 | -73.6469 | -20.5154 | -144.587 | 0.29246
20.0015 | 14.9598 | -74.6627 | -20.3666 | -145.117 | 0.29756
21.0013 | 14.955 | -75.6534 | -20.5096 | -143.663 | 0.29286
22.0018 | 14.957 | -76.6466 | -20.3256 | -144.743 | 0.29906
23.0019 | 14.9587 | -77.6319 | -20.4335 | -144.418 | 0.29531
24.0013 | 14.9558 | -78.6394 | -20.449 | -144.637 | 0.29488
25.001 | 14.9572 | -79.6432 | -20.2239 | -146.19 | 0.30257
26.0015 | 14.9574 | -80.6077 | -20.0354 | -146.228 | 0.30921
27.0011 | 14.9583 | -81.6504 | -20.4129 | -146.457 | 0.29602
28.0011 | 14.963 | -82.6197 | -20.3162 | -146.025 | 0.29918
29.0014 | 14.9621 | -83.6405 | -20.3609 | -146.715 | 0.29767
30.0016 | 14.9618 | -84.6282 | -20.488 | -146.786 | 0.29336
31.0012 | 14.9594 | -85.6196 | -20.5393 | -146.603 | 0.29171
32.0018 | 14.9617 | -86.6304 | -20.6431 | -147.243 | 0.28817
33.0015 | 14.9592 | -87.6425 | -20.2751 | -148.761 | 0.30073
34.0008 | 14.9612 | -88.6721 | -20.3819 | -148.99 | 0.29698
35.0012 | 14.958 | -89.6243 | -20.5582 | -148.605 | 0.29112
36.0013 | 14.9583 | -90.6503 | -20.5881 | -149.489 | 0.29011
37.0018 | 14.9524 | -91.6256 | -20.3429 | -150.42 | 0.29862
38.0013 | 14.9516 | -92.6412 | -20.563 | -150.31 | 0.29117
39.0014 | 14.9533 | -93.628 | -20.5517 | -150.77 | 0.2915
40.0014 | 14.9515 | -94.6429 | -20.6803 | -150.806 | 0.28727
41.0014 | 14.9546 | -95.6298 | -20.6097 | -151.496 | 0.28951
42.0016 | 14.9528 | -96.6062 | -20.6944 | -150.741 | 0.28676
43.0013 | 14.9535 | -97.6178 | -20.6977 | -152.003 | 0.28663
44.0014 | 14.9497 | -98.6155 | -20.6945 | -152.376 | 0.28686
45.0017 | 14.9509 | -99.6109 | -20.7164 | -152.852 | 0.2861
46.0015 | 14.9552 | -100.635 | -20.759 | -154.282 | 0.28456
47.001 | 14.9526 | -101.627 | -20.8466 | -153.935 | 0.28179
48.0013 | 14.9559 | -102.608 | -20.8021 | -154.748 | 0.28313
49.0014 | 14.9578 | -103.61 | -20.8353 | -153.191 | 0.28198
50.0012 | 14.9565 | -104.608 | -20.8516 | -153.815 | 0.2815
51.0019 | 14.9553 | -105.6 | -20.8413 | -154.265 | 0.28187
52.0019 | 14.9559 | -106.601 | -21.0772 | -152.167 | 0.2743
53.0015 | 14.9558 | -107.596 | -21.0643 | -152.958 | 0.27471
54.0012 | 14.9556 | -108.57 | -21.267 | -152.536 | 0.26838
55.0012 | 14.958 | -109.602 | -21.1861 | -152.493 | 0.27081
56.0014 | 14.9569 | -110.572 | -21.1432 | -153.74 | 0.27219
57.0013 | 14.9538 | -111.603 | -21.2445 | -154.535 | 0.26913
58.0014 | 14.9564 | -112.609 | -21.374 | -152.839 | 0.26507
59.0013 | 14.9531 | -113.613 | -21.4387 | -154.163 | 0.2632
60.0015 | 14.9541 | -114.581 | -21.5924 | -154.61 | 0.25856
61.0014 | 14.951 | -115.6 | -21.59 | -157.268 | 0.25872
62.0013 | 14.953 | -116.579 | -21.778 | -156.125 | 0.25312
63.0013 | 14.951 | -117.583 | -21.7977 | -157.059 | 0.25261
64.0015 | 14.9479 | -118.604 | -21.9204 | -157.292 | 0.24915
65.001 | 14.9468 | -119.592 | -21.9056 | -158.634 | 0.24961
66.0018 | 14.9492 | -120.592 | -21.9534 | -159.185 | 0.24817
67.0016 | 14.9444 | -121.597 | -21.8021 | -160.586 | 0.25267
68.0011 | 14.9459 | -122.592 | -21.7341 | -161.459 | 0.25461
69.0017 | 14.9462 | -123.622 | -21.9728 | -161.659 | 0.2477
70.0015 | 14.9461 | -124.602 | -22.1495 | -159.662 | 0.24271
71.0015 | 14.9464 | -125.619 | -22.3303 | -160.662 | 0.2377
72.0014 | 14.9473 | -126.641 | -22.5416 | -159.953 | 0.23197
73.0015 | 14.9482 | -127.639 | -22.6326 | -160.551 | 0.22952
74.0014 | 14.9451 | -128.624 | -23.0216 | -161.081 | 0.21955
75.0013 | 14.9485 | -129.617 | -23.1888 | -162.357 | 0.21528
76.0015 | 14.9492 | -130.598 | -23.2106 | -163.085 | 0.21472
77.001 | 14.9494 | -131.603 | -23.6852 | -163.593 | 0.2033
78.0016 | 14.9508 | -132.592 | -23.9 | -161.367 | 0.1983
79.0012 | 14.9464 | -133.588 | -23.843 | -164.676 | 0.19971
80.0011 | 14.9486 | -134.564 | -24.0267 | -164.055 | 0.19548
81.0015 | 14.9485 | -135.541 | -24.0247 | -165.965 | 0.19552
82.0012 | 14.9504 | -136.558 | -24.3215 | -164.232 | 0.18892
83.0015 | 14.9471 | -137.568 | -24.596 | -165.7 | 0.18311
84.0013 | 14.9484 | -138.559 | -24.5984 | -166.739 | 0.18303
85.0013 | 14.9513 | -139.564 | -24.7509 | -166.783 | 0.17978
86.0012 | 14.9507 | -140.57 | -25.1801 | -165.971 | 0.17112
87.0016 | 14.9515 | -141.612 | -25.2641 | -167.86 | 0.16946
88.0013 | 14.9533 | -142.612 | -25.4375 | -166.882 | 0.16608
89.0014 | 14.9538 | -143.606 | -25.691 | -166.008 | 0.16129
90.0015 | 14.9552 | -144.623 | -25.853 | -169.412 | 0.15829
91.0012 | 14.9599 | -145.633 | -26.0209 | -166.228 | 0.15517
92.0017 | 14.9595 | -146.62 | -26.1498 | -167.934 | 0.15289
93.0015 | 14.9587 | -147.647 | -26.4803 | -166.102 | 0.1472
94.0013 | 14.9585 | -148.644 | -26.4924 | -170.445 | 0.147
95.0016 | 14.9607 | -149.656 | -26.6717 | -170.326 | 0.14396
96.0018 | 14.9599 | -150.653 | -26.8826 | -168.632 | 0.14052
97.0014 | 14.9601 | -151.633 | -27.0517 | -170.273 | 0.13781
98.0015 | 14.9599 | -152.64 | -27.3085 | -171.121 | 0.13379
99.0008 | 14.9595 | -153.629 | -27.4431 | -171.356 | 0.13174
100.002 | 14.9597 | -154.682 | -28.0484 | -171.253 | 0.12287
101.002 | 14.961 | -155.683 | -28.438 | -174.152 | 0.11746
102.001 | 14.9619 | -156.662 | -28.8875 | -176.01 | 0.11153
103.001 | 14.9675 | -157.674 | -29.1386 | -179.015 | 0.10828
104.001 | 14.9657 | -158.676 | -29.6277 | 179.239 | 0.10237
105.001 | 14.9667 | -159.668 | -30.1187 | 175.772 | 0.096734
106.002 | 14.9668 | -160.673 | -30.8901 | 173.455 | 0.088512
107.001 | 14.9672 | -161.669 | -31.0145 | 172.949 | 0.08725
108.002 | 14.9685 | -162.675 | -31.6908 | 168.544 | 0.080702
109.001 | 14.9691 | -163.684 | -31.353 | 163.794 | 0.083896
110.002 | 14.9692 | -164.703 | -31.7262 | 157.67 | 0.080366
111.002 | 14.9697 | -165.666 | -31.7573 | 156.915 | 0.080075
112.001 | 14.9685 | -166.67 | -32.4011 | 153.912 | 0.074366
113.001 | 14.9694 | -167.669 | -32.5154 | 151.107 | 0.073384
114.001 | 14.9699 | -168.682 | -32.8535 | 154.053 | 0.07058
115.002 | 14.9705 | -169.694 | -32.9829 | 147.647 | 0.069531
116.001 | 14.9704 | -170.668 | -34.0561 | 148.252 | 0.06145
117.001 | 14.9696 | -171.675 | -34.7473 | 145.426 | 0.056755
118.001 | 14.971 | -172.665 | -34.7413 | 132.605 | 0.056784
119.002 | 14.9728 | -173.639 | -35.521 | 133.01 | 0.051899
120.001 | 14.9702 | -174.645 | -35.0278 | 123.112 | 0.054946
121.001 | 14.9736 | -175.66 | -34.7671 | 118.257 | 0.056599
122.003 | 14.9715 | -176.648 | -33.7382 | 114.174 | 0.063733
123.002 | 14.9698 | -177.647 | -34.3081 | 104.558 | 0.059697
124.001 | 14.9713 | -178.654 | -33.1749 | 101.859 | 0.068005
125.001 | 14.9686 | -179.659 | -33.046 | 101.61 | 0.069043
126.001 | 14.9662 | 179.35 | -32.6469 | 97.8771 | 0.072308
127.001 | 14.9708 | 178.338 | -33.0781 | 91.9823 | 0.06877
128.002 | 14.9672 | 177.319 | -31.897 | 87.6904 | 0.07882
129.001 | 14.9666 | 176.314 | -31.7309 | 88.8255 | 0.080348
130.002 | 14.9649 | 175.352 | -31.5493 | 81.8937 | 0.082061
131.001 | 14.9653 | 174.316 | -31.2825 | 76.9607 | 0.084617
132.001 | 14.9644 | 173.308 | -30.6123 | 75.8261 | 0.091415
133.001 | 14.9672 | 172.323 | -30.2241 | 74.5854 | 0.095562
134.001 | 14.9657 | 171.316 | -30.0603 | 70.1926 | 0.097398
135.001 | 14.9686 | 170.311 | -29.7754 | 67.0842 | 0.10061
136.001 | 14.9681 | 169.335 | -29.1382 | 67.4315 | 0.10828
137.001 | 14.9708 | 168.343 | -28.2872 | 64.6666 | 0.11939
138.001 | 14.9687 | 167.345 | -28.0231 | 63.9609 | 0.1231
139.001 | 14.9742 | 166.329 | -28.206 | 64.462 | 0.12046
140.001 | 14.9731 | 165.354 | -27.7382 | 63.2149 | 0.12714
141.002 | 14.972 | 164.369 | -27.4497 | 63.657 | 0.13145
142.001 | 14.9782 | 163.364 | -28.0402 | 61.9086 | 0.12273
143.002 | 14.9736 | 162.348 | -27.3764 | 63.1105 | 0.13254
144.001 | 14.9737 | 161.362 | -27.4834 | 61.2615 | 0.13092
145.001 | 14.9743 | 160.354 | -27.4933 | 57.744 | 0.13076
146.002 | 14.9716 | 159.345 | -26.9172 | 55.938 | 0.13977
147.001 | 14.9718 | 158.356 | -26.6079 | 58.214 | 0.14483
148.001 | 14.9692 | 157.345 | -26.1987 | 56.5336 | 0.15187
149.001 | 14.9684 | 156.293 | -25.5117 | 55.6168 | 0.16438
150.002 | 14.9702 | 155.316 | -25.6234 | 55.2978 | 0.16225
151.002 | 14.9686 | 154.31 | -25.3246 | 54.9737 | 0.16796
152.001 | 14.967 | 153.301 | -25.1844 | 54.78 | 0.17072
153.001 | 14.9674 | 152.314 | -24.8741 | 53.7039 | 0.17692
154.001 | 14.9682 | 151.293 | -24.543 | 51.4676 | 0.18378
155.001 | 14.9673 | 150.292 | -24.0777 | 50.8803 | 0.19392
156.002 | 14.9665 | 149.275 | -24.0216 | 49.8048 | 0.19519
157.001 | 14.9678 | 148.28 | -23.7313 | 49.3856 | 0.20179
158.001 | 14.9666 | 147.252 | -23.5881 | 50.3355 | 0.20517
159.001 | 14.9689 | 146.261 | -23.3879 | 50.8709 | 0.20991
160.001 | 14.9698 | 145.265 | -23.3146 | 51.2314 | 0.21166
161.001 | 14.9716 | 144.247 | -23.3511 | 50.1449 | 0.21073
162.002 | 14.9718 | 143.264 | -23.7211 | 48.6847 | 0.20194
163.001 | 14.9707 | 142.282 | -23.6454 | 46.0083 | 0.20373
164.001 | 14.971 | 141.273 | -23.3016 | 44.3366 | 0.21195
165.002 | 14.9726 | 140.276 | -23.0164 | 44.4265 | 0.21899
166.001 | 14.9687 | 139.283 | -22.7266 | 43.4634 | 0.22652
167.001 | 14.9689 | 138.29 | -22.776 | 44.3634 | 0.22523
168.002 | 14.9733 | 137.302 | -22.7181 | 45.7456 | 0.22662
169.002 | 14.9714 | 136.313 | -22.7175 | 44.9011 | 0.22669
170.001 | 14.9705 | 135.348 | -22.5098 | 43.9277 | 0.2322
171.002 | 14.9657 | 134.34 | -22.7315 | 42.7825 | 0.22647
172.001 | 14.9682 | 133.318 | -22.385 | 42.4208 | 0.23562
173.001 | 14.97 | 132.324 | -22.016 | 41.5267 | 0.2458
174.002 | 14.9711 | 131.313 | -22.1482 | 41.0473 | 0.24205
175.002 | 14.9691 | 130.282 | -21.9507 | 41.1547 | 0.24768
176.001 | 14.9663 | 129.316 | -21.7874 | 40.174 | 0.25246
177.001 | 14.9707 | 128.285 | -21.6723 | 40.3266 | 0.2557
178.001 | 14.9677 | 127.289 | -21.664 | 39.9035 | 0.25603
179.002 | 14.9691 | 126.262 | -21.8879 | 40.6355 | 0.24948
180.001 | 14.9704 | 125.253 | -21.5986 | 39.6528 | 0.25788
181.002 | 14.9692 | 124.242 | -21.7341 | 40.1726 | 0.25393
182.002 | 14.9704 | 123.233 | -21.8364 | 40.5982 | 0.25092
183.002 | 14.9697 | 122.228 | -21.5836 | 40.129 | 0.25835
184.002 | 14.9684 | 121.275 | -21.424 | 39.9882 | 0.26318
185.002 | 14.9683 | 120.265 | -21.3283 | 39.3384 | 0.2661
186.002 | 14.9711 | 119.237 | -21.3435 | 39.8306 | 0.26555
187.001 | 14.971 | 118.255 | -21.3974 | 40.4496 | 0.26391
188.002 | 14.9731 | 117.225 | -21.4283 | 39.8483 | 0.26291
189.002 | 14.9728 | 116.251 | -21.214 | 39.839 | 0.26949
190.001 | 14.972 | 115.237 | -21.1477 | 38.5183 | 0.27158
191.002 | 14.9729 | 114.242 | -20.9713 | 38.9144 | 0.27712
192.002 | 14.9721 | 113.23 | -20.7611 | 37.931 | 0.28394
193.001 | 14.9727 | 112.236 | -20.7288 | 38.6071 | 0.28498
194.001 | 14.9735 | 111.22 | -20.656 | 37.7745 | 0.28735
195.002 | 14.9736 | 110.228 | -20.8328 | 38.5565 | 0.28155
196.001 | 14.974 | 109.224 | -20.8299 | 37.7762 | 0.28163
197.001 | 14.9758 | 108.248 | -20.6787 | 36.3638 | 0.28652
198.001 | 14.9787 | 107.251 | -20.6026 | 36.2664 | 0.28895
199.002 | 14.9797 | 106.222 | -20.4106 | 35.9326 | 0.29537
200.001 | 14.9819 | 105.234 | -20.4711 | 36.8387 | 0.29325
201.002 | 14.9849 | 104.218 | -20.3722 | 35.8875 | 0.2965
202.001 | 14.9791 | 103.218 | -20.3063 | 35.1384 | 0.29896
203.001 | 14.9787 | 102.229 | -20.4008 | 35.9382 | 0.29574
204.002 | 14.9799 | 101.221 | -20.8393 | 36.6591 | 0.28114
205.002 | 14.9779 | 100.188 | -20.6323 | 35.8681 | 0.28799
206.002 | 14.9774 | 99.2226 | -20.6664 | 36.0161 | 0.28687
207.002 | 14.9764 | 98.1887 | -20.7293 | 35.9981 | 0.28484
208.001 | 14.9787 | 97.1882 | -20.556 | 34.5097 | 0.2905
209.002 | 14.9812 | 96.218 | -20.7278 | 35.1495 | 0.28473
210.002 | 14.9811 | 95.225 | -20.7104 | 34.8456 | 0.28531
211.002 | 14.9772 | 94.2172 | -20.8598 | 34.631 | 0.28057
212.001 | 14.9809 | 93.2499 | -20.6623 | 32.2362 | 0.2869
213.001 | 14.9782 | 92.246 | -20.6344 | 31.6517 | 0.28791
214.001 | 14.9744 | 91.2232 | -20.7973 | 32.4275 | 0.28268
215.001 | 14.9698 | 90.2213 | -20.69 | 32.033 | 0.28635
216.001 | 14.9674 | 89.2309 | -20.8061 | 31.4463 | 0.28262
217.001 | 14.9705 | 88.2306 | -20.9983 | 33.7778 | 0.27634
218.001 | 14.9686 | 87.2342 | -20.9828 | 33.1753 | 0.27689
219.002 | 14.9705 | 86.2245 | -20.9028 | 31.6059 | 0.27939
220.002 | 14.9729 | 85.2718 | -20.9508 | 31.442 | 0.27778
221.002 | 14.9718 | 84.2514 | -21.0062 | 31.6572 | 0.27605
222.001 | 14.9694 | 83.2507 | -21.1485 | 30.2797 | 0.27164
223.002 | 14.9725 | 82.2499 | -21.2128 | 29.2476 | 0.26953
224.002 | 14.9743 | 81.2329 | -21.0169 | 28.154 | 0.27563
225.001 | 14.9715 | 80.2679 | -21.0233 | 27.4027 | 0.27551
226.002 | 14.9707 | 79.2399 | -21.142 | 27.7412 | 0.2718
227.002 | 14.9727 | 78.272 | -20.9261 | 27.2937 | 0.27857
228.002 | 14.9749 | 77.2568 | -21.0789 | 28.4511 | 0.27365
229.001 | 14.9751 | 76.251 | -21.1637 | 27.2943 | 0.27098
230.002 | 14.9773 | 75.2723 | -21.2124 | 27.4765 | 0.2694
231.002 | 14.9768 | 74.2937 | -21.4906 | 27.9867 | 0.26092
232.003 | 14.975 | 73.2941 | -21.1962 | 23.9225 | 0.26997
233.002 | 14.9769 | 72.2608 | -21.5262 | 25.4335 | 0.25985
234.001 | 14.9776 | 71.267 | -21.4671 | 25.2603 | 0.2616
235.001 | 14.9752 | 70.2798 | -21.4884 | 25.2266 | 0.26103
236.002 | 14.9741 | 69.2925 | -21.341 | 24.499 | 0.26554
237.001 | 14.9723 | 68.2623 | -21.443 | 25.3744 | 0.26249
238.002 | 14.9717 | 67.25 | -21.5468 | 26.5345 | 0.25939
239.002 | 14.9729 | 66.2776 | -21.7247 | 26.5931 | 0.25409
240.001 | 14.9732 | 65.2926 | -21.613 | 25.9918 | 0.25738
241.002 | 14.9707 | 64.3051 | -21.5929 | 25.5644 | 0.25805
242.001 | 14.9713 | 63.3021 | -21.7576 | 24.0826 | 0.25318
243.001 | 14.9669 | 62.2938 | -21.8057 | 22.9378 | 0.25191
244.002 | 14.9687 | 61.297 | -21.958 | 23.5018 | 0.24748
245.002 | 14.9691 | 60.3069 | -22.0865 | 22.8954 | 0.24383
246.002 | 14.9679 | 59.2886 | -22.5354 | 22.737 | 0.23158
247.001 | 14.967 | 58.273 | -22.3251 | 20.9175 | 0.23728
248.002 | 14.9664 | 57.294 | -22.3633 | 20.6036 | 0.23626
249.001 | 14.9655 | 56.2815 | -22.6734 | 20.7727 | 0.22799
250.003 | 14.9663 | 55.3047 | -22.6704 | 19.3571 | 0.22805
251.002 | 14.9692 | 54.2992 | -22.6841 | 20.266 | 0.22762
252.001 | 14.9669 | 53.3128 | -22.8639 | 20.0612 | 0.22301
253.002 | 14.9654 | 52.3051 | -22.9465 | 19.6622 | 0.22094
254.002 | 14.9673 | 51.3158 | -23.4124 | 19.7145 | 0.20935
255.001 | 14.9667 | 50.2954 | -23.5575 | 18.7722 | 0.2059
256.001 | 14.969 | 49.3067 | -23.7217 | 18.0843 | 0.20199
257.001 | 14.968 | 48.3035 | -24.1102 | 17.374 | 0.19318
258.002 | 14.9669 | 47.3261 | -24.1876 | 16.2588 | 0.19148
259.002 | 14.9667 | 46.3356 | -24.5122 | 18.5608 | 0.18446
260.002 | 14.9676 | 45.3258 | -24.553 | 15.2792 | 0.18358
261.001 | 14.9665 | 44.3077 | -24.6388 | 14.8619 | 0.1818
262.001 | 14.9667 | 43.3533 | -24.8556 | 15.3683 | 0.17732
263.001 | 14.9684 | 42.3198 | -25.0351 | 12.8749 | 0.17365
264.002 | 14.9696 | 41.3545 | -25.3031 | 12.7554 | 0.16835
265.002 | 14.9725 | 40.3409 | -25.5425 | 13.9838 | 0.16372
266.003 | 14.9729 | 39.3483 | -25.7092 | 12.1233 | 0.1606
267.001 | 14.9745 | 38.3635 | -26.0076 | 10.938 | 0.15515
268.002 | 14.9749 | 37.3435 | -26.4284 | 7.3143 | 0.1478
269.001 | 14.975 | 36.3584 | -26.6404 | 8.3203 | 0.14424
270.001 | 14.9774 | 35.3502 | -27.121 | 7.6283 | 0.13644
271.001 | 14.9772 | 34.3787 | -27.4374 | 8.9227 | 0.13156
272.002 | 14.9733 | 33.37 | -27.1999 | 4.8778 | 0.13527
273.001 | 14.9719 | 32.3533 | -27.6086 | 8.0265 | 0.12907
274.002 | 14.9713 | 31.3534 | -27.4879 | 4.8742 | 0.13089
275.001 | 14.9711 | 30.354 | -27.6514 | 3.4986 | 0.12845
276.001 | 14.9722 | 29.3679 | -27.7562 | 1.1769 | 0.12689
277.002 | 14.9734 | 28.3835 | -28.1552 | 2.526 | 0.12118
278.001 | 14.9733 | 27.3804 | -28.1157 | 0.17367 | 0.12173
279.002 | 14.9732 | 26.3539 | -28.099 | -2.4898 | 0.12197
280.001 | 14.9754 | 25.3741 | -28.5518 | -6.6649 | 0.11574
281.002 | 14.9788 | 24.3576 | -28.9602 | -7.1362 | 0.11038
282.002 | 14.9779 | 23.3487 | -28.9547 | -10.2669 | 0.11046
283.001 | 14.9827 | 22.3603 | -29.5262 | -10.4359 | 0.10337
284.001 | 14.9797 | 21.3517 | -29.6151 | -16.0137 | 0.10235
285.002 | 14.9803 | 20.3673 | -29.979 | -17.7754 | 0.098149
286.002 | 14.9799 | 19.3751 | -30.1983 | -20.101 | 0.095707
287.002 | 14.9805 | 18.3687 | -30.1515 | -22.3739 | 0.096217
288.001 | 14.9804 | 17.3566 | -30.7155 | -23.0109 | 0.090169
289.002 | 14.9813 | 16.3752 | -30.4214 | -29.5413 | 0.093264
290.002 | 14.9812 | 15.3915 | -30.5286 | -28.0906 | 0.09212
291.001 | 14.9787 | 14.4118 | -30.619 | -29.2172 | 0.091193
292.001 | 14.9785 | 13.4053 | -31.0708 | -31.9037 | 0.086573
293.001 | 14.9802 | 12.4439 | -30.9655 | -36.1528 | 0.087611
294.001 | 14.9838 | 11.4433 | -31.7183 | -37.3414 | 0.080306
295.002 | 14.9817 | 10.4246 | -32.1022 | -41.1027 | 0.076852
296.001 | 14.9872 | 9.4224 | -32.2315 | -48.4944 | 0.075669
297.001 | 14.9874 | 8.4119 | -32.2104 | -52.7254 | 0.07585
298.001 | 14.9848 | 7.4212 | -32.9785 | -55.5101 | 0.069452
299.001 | 14.9832 | 6.3957 | -33.3765 | -56.4469 | 0.066353
300.002 | 14.9826 | 5.395 | -33.1575 | -65.083 | 0.068052
301.002 | 14.9845 | 4.41 | -32.7136 | -69.324 | 0.071605
302.002 | 14.9837 | 3.4104 | -32.5296 | -73.7358 | 0.073145
303.001 | 14.9812 | 2.3655 | -32.7107 | -77.3242 | 0.071656
304.002 | 14.9773 | 1.4074 | -32.7567 | -80.4276 | 0.071309
305.002 | 14.9778 | 0.40841 | -32.1061 | -82.6338 | 0.076851
306.001 | 14.9724 | -0.57628 | -31.8617 | -87.0876 | 0.079093
307.001 | 14.973 | -1.5473 | -31.747 | -87.3405 | 0.08014
308.001 | 14.9737 | -2.6004 | -30.672 | -90.602 | 0.090691
309.002 | 14.9735 | -3.5779 | -29.9719 | -94.8973 | 0.098306
310.002 | 14.971 | -4.5936 | -30.5703 | -97.6498 | 0.091787
311.001 | 14.9666 | -5.6859 | -29.8482 | -99.9949 | 0.099796
312.002 | 14.9631 | -6.5947 | -29.9757 | -101.041 | 0.098381
313.001 | 14.9673 | -7.5663 | -30.1672 | -104.36 | 0.096189
314.002 | 14.9657 | -8.5888 | -29.5637 | -103.365 | 0.10313
315.002 | 14.9652 | -9.5865 | -28.3316 | -108.241 | 0.11885
316.002 | 14.9691 | -10.5629 | -28.0607 | -112.023 | 0.12256
317 | 14.9697 | -11.5792 | -28.2399 | -113.059 | 0.12005
318.002 | 14.9689 | -12.5871 | -28.5284 | -116.654 | 0.11614
319.002 | 14.9717 | -13.5786 | -27.5111 | -114.782 | 0.13053
320.002 | 14.9713 | -14.5693 | -27.3347 | -117.202 | 0.13322
321.002 | 14.971 | -15.5478 | -27.8162 | -116.222 | 0.12604
322.002 | 14.9709 | -16.5905 | -27.422 | -115.524 | 0.13189
323.002 | 14.971 | -17.5558 | -27.2884 | -115.549 | 0.13393
324.002 | 14.9717 | -18.5569 | -27.1828 | -116.37 | 0.13556
325.002 | 14.9727 | -19.5482 | -26.6858 | -115.543 | 0.14353
326.001 | 14.9705 | -20.5412 | -26.4698 | -115.425 | 0.14718
327.001 | 14.9678 | -21.5377 | -25.8714 | -117.211 | 0.15772
328.002 | 14.9682 | -22.5606 | -25.8917 | -120.33 | 0.15735
329.001 | 14.9693 | -23.5428 | -25.9167 | -120.569 | 0.15688
330.002 | 14.9667 | -24.5463 | -25.6846 | -122.125 | 0.16117
331.002 | 14.9637 | -25.5545 | -25.4954 | -123.485 | 0.16478
332.003 | 14.9663 | -26.5682 | -24.7913 | -124.594 | 0.17864
333.002 | 14.9629 | -27.557 | -24.7518 | -126.764 | 0.17952
334.001 | 14.9648 | -28.5726 | -24.6483 | -128.114 | 0.18164
335.001 | 14.9681 | -29.6041 | -24.4486 | -129.208 | 0.18579
336.001 | 14.9674 | -30.6048 | -24.3115 | -130.282 | 0.18876
337.002 | 14.9632 | -31.6009 | -24.259 | -129.976 | 0.19
338.002 | 14.9605 | -32.6239 | -23.9775 | -129.983 | 0.19632
339.002 | 14.9622 | -33.6129 | -24.0698 | -129.272 | 0.19421
340.001 | 14.9596 | -34.5678 | -23.621 | -129.642 | 0.20457
341.001 | 14.9598 | -35.5875 | -23.5315 | -130.27 | 0.20668
342.003 | 14.9628 | -36.5899 | -23.4074 | -131.55 | 0.20958
343.002 | 14.9653 | -37.5605 | -23.0742 | -133.277 | 0.21772
344.001 | 14.9625 | -38.5994 | -23.1323 | -133.609 | 0.21633
345.001 | 14.9636 | -39.5926 | -23.1117 | -134.9 | 0.21682
346.002 | 14.9591 | -40.5918 | -23.2127 | -135.436 | 0.21442
347.001 | 14.9594 | -41.5899 | -22.9748 | -135.414 | 0.22037
348.002 | 14.9598 | -42.5146 | -22.9997 | -135.311 | 0.21973
349.001 | 14.9583 | -43.519 | -22.6915 | -135.675 | 0.22771
350.001 | 14.9616 | -44.5197 | -22.3836 | -135.63 | 0.23584
351.002 | 14.9671 | -45.487 | -22.4163 | -137.729 | 0.2348
352.001 | 14.9665 | -46.5068 | -22.2893 | -137.359 | 0.23828
353.002 | 14.9648 | -47.513 | -22.4557 | -138.339 | 0.2338
354.002 | 14.9616 | -48.5432 | -22.0519 | -138.154 | 0.24502
355.002 | 14.9632 | -49.5187 | -22.1353 | -138.615 | 0.24263
356.001 | 14.9617 | -50.5209 | -21.9257 | -138.81 | 0.2486
357.001 | 14.958 | -51.5179 | -22.1171 | -138.929 | 0.24329
358.002 | 14.9602 | -52.5396 | -21.7933 | -139.996 | 0.25247
359.002 | 14.9606 | -53.2973 | -21.6275 | -139.597 | 0.25732
FREQ | 1.5908
CONICAL | CUTTHETA= | 0
ANGLE | RHC | RPHD | LHC | LPHD | AXIAL
0.0015 | 15.0116 | -87.3033 | -18.9371 | 169.958 | 0.34871
1.0016 | 15.0121 | -88.2399 | -18.925 | 170.595 | 0.34918
2.0017 | 15.0106 | -89.2343 | -18.8629 | 170.652 | 0.35175
3.0009 | 15.0115 | -90.2984 | -18.9754 | 170.328 | 0.34718
4.0011 | 15.0087 | -91.2279 | -18.8063 | 171.147 | 0.35412
5.0012 | 15.0084 | -92.2502 | -19.012 | 171.071 | 0.34585
6.0016 | 15.0087 | -93.2322 | -18.7525 | 171.641 | 0.35632
7.0009 | 15.0099 | -94.216 | -18.6375 | 171.622 | 0.36102
8.0014 | 15.0085 | -95.2693 | -18.6545 | 171.908 | 0.36038
9.0014 | 15.0083 | -96.2678 | -18.6005 | 171.322 | 0.36263
10.002 | 15.0078 | -97.2413 | -18.6672 | 172.131 | 0.35988
11.001 | 15.0078 | -98.203 | -18.7571 | 171.778 | 0.35617
12.0019 | 15.0061 | -99.2441 | -18.686 | 171.523 | 0.35917
13.0014 | 15.0085 | -100.252 | -18.8447 | 172.408 | 0.35257
14.0015 | 15.012 | -101.236 | -18.8454 | 172.3 | 0.3524
15.001 | 15.0102 | -102.276 | -18.8431 | 172.012 | 0.35257
16.0011 | 15.0102 | -103.268 | -18.8655 | 173.016 | 0.35166
17.0009 | 15.0116 | -104.286 | -18.9964 | 172.923 | 0.34634
18.0013 | 15.0109 | -105.249 | -19.0154 | 173.029 | 0.34561
19.0014 | 15.0061 | -106.282 | -18.9545 | 173.996 | 0.34824
20.0015 | 15.0098 | -107.257 | -19.0542 | 174.113 | 0.34411
21.0013 | 15.0053 | -108.249 | -19.1658 | 175.232 | 0.3399
22.0018 | 15.0085 | -109.224 | -19.1401 | 174.41 | 0.34077
23.0019 | 15.0105 | -110.256 | -19.117 | 174.892 | 0.34161
24.0013 | 15.0125 | -111.241 | -19.18 | 174.986 | 0.33906
25.001 | 15.0112 | -112.251 | -19.2731 | 176.546 | 0.33549
26.0015 | 15.0118 | -113.231 | -19.2871 | 175.149 | 0.33493
27.0011 | 15.0093 | -114.274 | -19.5309 | 175.97 | 0.32575
28.0011 | 15.0144 | -115.265 | -19.4929 | 176.122 | 0.32699
29.0014 | 15.0096 | -116.268 | -19.6544 | 177.246 | 0.32114
30.0016 | 15.0114 | -117.263 | -19.5615 | 177.267 | 0.32453
31.0012 | 15.0104 | -118.243 | -19.7166 | 177.779 | 0.31882
32.0018 | 15.0094 | -119.216 | -19.7059 | 177.356 | 0.31925
33.0015 | 15.0097 | -120.212 | -19.9782 | 177.223 | 0.30938
34.0008 | 15.0123 | -121.203 | -19.8662 | 178.364 | 0.31331
35.0012 | 15.0085 | -122.202 | -20.0502 | 178.066 | 0.30687
36.0013 | 15.0129 | -123.239 | -20.0492 | 177.778 | 0.30675
37.0018 | 15.0082 | -124.177 | -20.2596 | 179.265 | 0.29957
38.0013 | 15.0063 | -125.188 | -20.2219 | 179.744 | 0.30094
39.0014 | 15.0093 | -126.212 | -20.4401 | -179.886 | 0.29337
40.0014 | 15.0097 | -127.217 | -20.4211 | -178.986 | 0.294
41.0014 | 15.0114 | -128.18 | -20.7354 | -178.108 | 0.28349
42.0016 | 15.0069 | -129.204 | -20.7113 | -179.037 | 0.28443
43.0013 | 15.0112 | -130.186 | -21.1297 | -176.839 | 0.27092
44.0014 | 15.0071 | -131.202 | -21.0804 | -177.764 | 0.27258
45.0017 | 15.0086 | -132.19 | -21.2358 | -178.127 | 0.26771
46.0015 | 15.0126 | -133.191 | -21.5893 | -175.433 | 0.25691
47.001 | 15.0084 | -134.211 | -21.6761 | -175.628 | 0.25448
48.0013 | 15.0098 | -135.206 | -21.7649 | -176.091 | 0.25185
49.0014 | 15.0093 | -136.207 | -22.0181 | -175.352 | 0.24463
50.0012 | 15.0104 | -137.218 | -22.1098 | -175.031 | 0.24203
51.0019 | 15.0139 | -138.216 | -22.0641 | -174.124 | 0.24321
52.0019 | 15.0115 | -139.207 | -22.1899 | -173.519 | 0.23978
53.0015 | 15.0116 | -140.194 | -22.367 | -171.091 | 0.23493
54.0012 | 15.0116 | -141.22 | -22.5122 | -171.139 | 0.23103
55.0012 | 15.0142 | -142.234 | -22.3662 | -170.762 | 0.23489
56.0014 | 15.0147 | -143.22 | -22.5992 | -170.13 | 0.22865
57.0013 | 15.0121 | -144.211 | -22.7052 | -167.931 | 0.22595
58.0014 | 15.0146 | -145.211 | -22.9779 | -168.026 | 0.2189
59.0013 | 15.0091 | -146.185 | -22.9415 | -167.199 | 0.21996
60.0015 | 15.0104 | -147.196 | -23.1944 | -165.623 | 0.21361
61.0014 | 15.0078 | -148.164 | -23.332 | -164.693 | 0.21032
62.0013 | 15.0084 | -149.166 | -23.4218 | -164.78 | 0.20814
63.0013 | 15.0059 | -150.169 | -23.8444 | -164.291 | 0.19831
64.0015 | 15.0031 | -151.172 | -24.0574 | -163.099 | 0.19357
65.001 | 15.0006 | -152.156 | -24.2664 | -162.681 | 0.18902
66.0018 | 15.0029 | -153.143 | -24.8245 | -159.745 | 0.17721
67.0016 | 15.002 | -154.143 | -24.9792 | -160.377 | 0.1741
68.0011 | 15.0009 | -155.147 | -25.24 | -161.13 | 0.16897
69.0017 | 15.003 | -156.156 | -25.454 | -160.247 | 0.16482
70.0015 | 15.0002 | -157.161 | -25.4362 | -161.073 | 0.16521
71.0015 | 15.0006 | -158.141 | -25.419 | -158.804 | 0.16553
72.0014 | 15.0004 | -159.187 | -25.8522 | -156.747 | 0.15748
73.0015 | 15.0008 | -160.162 | -25.8299 | -155.692 | 0.15788
74.0014 | 15.0003 | -161.178 | -25.8162 | -153.046 | 0.15814
75.0013 | 15.0038 | -162.178 | -26.0998 | -152.319 | 0.15299
76.0015 | 15.0032 | -163.154 | -26.5033 | -146.882 | 0.14606
77.001 | 15.0066 | -164.174 | -26.8536 | -146.164 | 0.14023
78.0016 | 15.0091 | -165.184 | -27.398 | -145.75 | 0.13167
79.0012 | 15.0061 | -166.19 | -27.5052 | -142.729 | 0.1301
80.0011 | 15.0112 | -167.144 | -27.9936 | -139.302 | 0.12292
81.0015 | 15.0096 | -168.129 | -27.9473 | -139.94 | 0.1236
82.0012 | 15.014 | -169.122 | -28.4712 | -135.505 | 0.1163
83.0015 | 15.0137 | -170.134 | -28.5065 | -134.186 | 0.11583
84.0013 | 15.0126 | -171.13 | -29.1394 | -133.315 | 0.10771
85.0013 | 15.0122 | -172.166 | -29.0552 | -130.241 | 0.10876
86.0012 | 15.0105 | -173.145 | -29.3035 | -129.939 | 0.10572
87.0016 | 15.0107 | -174.164 | -30.1742 | -129.514 | 0.095632
88.0013 | 15.0148 | -175.169 | -29.768 | -119.396 | 0.10016
89.0014 | 15.0163 | -176.193 | -30.4736 | -118.831 | 0.092333
90.0015 | 15.0115 | -177.192 | -29.872 | -116.867 | 0.09901
91.0012 | 15.0143 | -178.205 | -29.8473 | -111.968 | 0.099258
92.0017 | 15.0162 | -179.208 | -30.4805 | -109.732 | 0.09226
93.0015 | 15.0198 | 179.761 | -30.9888 | -108.679 | 0.086979
94.0013 | 15.0192 | 178.751 | -31.0191 | -106.109 | 0.086683
95.0016 | 15.0194 | 177.769 | -30.8407 | -98.6394 | 0.08848
96.0018 | 15.0207 | 176.741 | -30.9458 | -95.6067 | 0.087403
97.0014 | 15.0183 | 175.758 | -30.8902 | -93.6234 | 0.087988
98.0015 | 15.0206 | 174.768 | -30.9982 | -88.3472 | 0.086877
99.0008 | 15.0185 | 173.748 | -31.2177 | -81.761 | 0.084731
100.002 | 15.0203 | 172.718 | -30.5019 | -77.9245 | 0.091989
101.002 | 15.0194 | 171.718 | -30.048 | -76.6468 | 0.096934
102.001 | 15.0184 | 170.704 | -30.0496 | -73.687 | 0.096928
103.001 | 15.0213 | 169.708 | -29.7886 | -69.0296 | 0.099851
104.001 | 15.0227 | 168.675 | -29.1067 | -67.395 | 0.10799
105.001 | 15.0229 | 167.669 | -28.5136 | -64.3187 | 0.11562
106.002 | 15.0208 | 166.687 | -28.1639 | -59.602 | 0.1204
107.001 | 15.0236 | 165.66 | -27.7435 | -59.3159 | 0.12633
108.002 | 15.0253 | 164.693 | -27.6317 | -56.8919 | 0.12794
109.001 | 15.0221 | 163.695 | -27.4218 | -54.8265 | 0.13112
110.002 | 15.0233 | 162.649 | -26.9242 | -54.4545 | 0.13883
111.002 | 15.0233 | 161.671 | -26.6302 | -50.9142 | 0.14361
112.001 | 15.025 | 160.681 | -26.7716 | -46.4517 | 0.14126
113.001 | 15.0227 | 159.666 | -26.4203 | -49.9027 | 0.14713
114.001 | 15.0244 | 158.64 | -26.0482 | -48.3788 | 0.15354
115.002 | 15.0261 | 157.648 | -26.2532 | -42.5032 | 0.14993
116.001 | 15.0275 | 156.655 | -25.9335 | -43.1855 | 0.15553
117.001 | 15.0249 | 155.678 | -25.7316 | -43.5949 | 0.15923
118.001 | 15.0294 | 154.676 | -25.6997 | -43.6214 | 0.15974
119.002 | 15.0298 | 153.697 | -25.3146 | -40.7328 | 0.16697
120.001 | 15.0284 | 152.689 | -24.8549 | -38.7536 | 0.17607
121.001 | 15.0316 | 151.677 | -24.6378 | -37.9472 | 0.18046
122.003 | 15.0295 | 150.655 | -24.3162 | -37.2861 | 0.18732
123.002 | 15.0303 | 149.647 | -24.2142 | -37.6345 | 0.18951
124.001 | 15.0322 | 148.677 | -24.1454 | -36.265 | 0.19098
125.001 | 15.0306 | 147.673 | -23.6402 | -33.2663 | 0.20245
126.001 | 15.0294 | 146.702 | -23.5928 | -32.1189 | 0.20359
127.001 | 15.0302 | 145.711 | -23.3255 | -32.2771 | 0.20993
128.002 | 15.0292 | 144.726 | -23.2622 | -30.4447 | 0.21149
129.001 | 15.0286 | 143.729 | -22.9973 | -32.5599 | 0.21806
130.002 | 15.0308 | 142.726 | -23.0473 | -31.7785 | 0.21675
131.001 | 15.0275 | 141.731 | -22.8831 | -30.3476 | 0.22097
132.001 | 15.0311 | 140.713 | -22.7332 | -29.5955 | 0.22473
133.001 | 15.0333 | 139.709 | -22.5784 | -30.1048 | 0.22871
134.001 | 15.0284 | 138.735 | -22.4788 | -28.9849 | 0.23148
135.001 | 15.0306 | 137.733 | -22.2406 | -30.8303 | 0.23786
136.001 | 15.0299 | 136.76 | -21.9765 | -30.3971 | 0.24522
137.001 | 15.0326 | 135.73 | -21.7331 | -25.7567 | 0.25211
138.001 | 15.0314 | 134.71 | -21.7422 | -27.6004 | 0.25188
139.001 | 15.0321 | 133.693 | -21.6339 | -27.2734 | 0.25502
140.001 | 15.0339 | 132.732 | -21.3807 | -25.3293 | 0.26251
141.002 | 15.0303 | 131.692 | -21.4173 | -24.5608 | 0.26151
142.001 | 15.0322 | 130.684 | -21.14 | -24.109 | 0.26994
143.002 | 15.0288 | 129.703 | -21.1572 | -22.2067 | 0.26951
144.001 | 15.032 | 128.711 | -21.211 | -22.6424 | 0.26775
145.001 | 15.0279 | 127.692 | -21.1964 | -20.5803 | 0.26833
146.002 | 15.0284 | 126.73 | -21.2891 | -22.3995 | 0.26546
147.001 | 15.0255 | 125.726 | -20.9164 | -21.8862 | 0.2772
148.001 | 15.0285 | 124.679 | -20.9339 | -23.3816 | 0.27654
149.001 | 15.0262 | 123.693 | -20.5572 | -20.3827 | 0.28888
150.002 | 15.0273 | 122.722 | -20.2192 | -20.5002 | 0.30031
151.002 | 15.0246 | 121.719 | -20.1283 | -19.2083 | 0.30356
152.001 | 15.0204 | 120.731 | -20.1192 | -20.5686 | 0.30402
153.001 | 15.0228 | 119.705 | -20.0894 | -18.7268 | 0.30499
154.001 | 15.0204 | 118.734 | -19.9712 | -18.5915 | 0.30925
155.001 | 15.0191 | 117.743 | -20.0343 | -18.8554 | 0.30706
156.002 | 15.0157 | 116.742 | -19.7812 | -17.4969 | 0.31626
157.001 | 15.0134 | 115.728 | -19.6436 | -19.0405 | 0.3214
158.001 | 15.0117 | 114.697 | -19.5605 | -17.6419 | 0.32455
159.001 | 15.0119 | 113.678 | -19.2301 | -17.1236 | 0.33713
160.001 | 15.0101 | 112.7 | -19.3497 | -15.6885 | 0.33259
161.001 | 15.0086 | 111.693 | -19.5912 | -16.8253 | 0.32352
162.002 | 15.0136 | 110.683 | -19.51 | -14.2976 | 0.32637
163.001 | 15.0134 | 109.688 | -19.8408 | -14.7278 | 0.31418
164.001 | 15.0168 | 108.67 | -19.7642 | -13.7645 | 0.31684
165.002 | 15.0183 | 107.681 | -19.6475 | -14.5252 | 0.32107
166.001 | 15.0184 | 106.683 | -19.5417 | -14.7006 | 0.32501
167.001 | 15.0174 | 105.683 | -19.4028 | -14.5333 | 0.33028
168.002 | 15.0208 | 104.72 | -19.0577 | -12.8889 | 0.34354
169.002 | 15.024 | 103.694 | -19.0644 | -11.5719 | 0.34315
170.001 | 15.0254 | 102.7 | -19.2763 | -11.7154 | 0.33482
171.002 | 15.0288 | 101.728 | -19.2354 | -11.5683 | 0.33627
172.001 | 15.0236 | 100.712 | -19.4088 | -12.9914 | 0.32982
173.001 | 15.0269 | 99.6983 | -19.1209 | -12.6176 | 0.34081
174.002 | 15.0271 | 98.718 | -18.9903 | -11.3831 | 0.34596
175.002 | 15.0279 | 97.7262 | -19.0141 | -12.1923 | 0.34498
176.001 | 15.0264 | 96.7208 | -18.932 | -11.5023 | 0.34832
177.001 | 15.0259 | 95.7065 | -18.9794 | -11.1894 | 0.34645
178.001 | 15.0287 | 94.7071 | -19.0211 | -11.5134 | 0.34468
179.002 | 15.0282 | 93.7161 | -18.8914 | -10.5679 | 0.34989
180.001 | 15.0296 | 92.6995 | -18.7885 | -10.3667 | 0.354
181.002 | 15.0262 | 91.6777 | -18.8461 | -9.9201 | 0.35179
182.002 | 15.0266 | 90.7152 | -18.8294 | -8.8828 | 0.35246
183.002 | 15.0229 | 89.6996 | -18.8984 | -8.0106 | 0.34981
184.002 | 15.0258 | 88.6606 | -18.8265 | -7.5228 | 0.35261
185.002 | 15.0254 | 87.6539 | -18.7199 | -7.7805 | 0.35698
186.002 | 15.0279 | 86.6397 | -18.6677 | -7.7732 | 0.35902
187.001 | 15.0277 | 85.6558 | -18.9661 | -7.4972 | 0.34691
188.002 | 15.0311 | 84.6463 | -18.6811 | -7.3263 | 0.35834
189.002 | 15.0283 | 83.6559 | -18.6503 | -5.9147 | 0.35973
190.001 | 15.0284 | 82.6581 | -18.5237 | -6.6372 | 0.36501
191.002 | 15.0268 | 81.6405 | -18.9229 | -5.7626 | 0.34867
192.002 | 15.028 | 80.6502 | -18.7687 | -6.2669 | 0.35487
193.001 | 15.03 | 79.6437 | -18.7471 | -5.6937 | 0.35567
194.001 | 15.0307 | 78.6383 | -18.7226 | -5.7721 | 0.35665
195.002 | 15.0299 | 77.6272 | -18.6126 | -5.2781 | 0.36122
196.001 | 15.0272 | 76.6519 | -18.927 | -5.1375 | 0.34849
197.001 | 15.0332 | 75.6014 | -18.8714 | -4.9345 | 0.35049
198.001 | 15.0325 | 74.5949 | -19.2069 | -4.7739 | 0.33723
199.002 | 15.0322 | 73.6051 | -19.2005 | -5.1463 | 0.33749
200.001 | 15.0305 | 72.6217 | -19.195 | -4.8862 | 0.33777
201.002 | 15.0305 | 71.5789 | -19.2093 | -4.9914 | 0.33722
202.001 | 15.0289 | 70.568 | -19.1337 | -3.7365 | 0.34023
203.001 | 15.0303 | 69.5751 | -19.1034 | -3.782 | 0.34136
204.002 | 15.0329 | 68.5743 | -19.1346 | -3.0951 | 0.34004
205.002 | 15.0299 | 67.5914 | -19.4702 | -1.9927 | 0.32726
206.002 | 15.0316 | 66.5899 | -19.4009 | -1.9649 | 0.32982
207.002 | 15.0299 | 65.5644 | -19.49 | -1.5496 | 0.32651
208.001 | 15.0283 | 64.563 | -19.3722 | -1.3322 | 0.33103
209.002 | 15.0331 | 63.5887 | -19.5733 | -1.3686 | 0.32328
210.002 | 15.0326 | 62.5463 | -19.7254 | -0.53161 | 0.31768
211.002 | 15.0306 | 61.5565 | -19.8925 | -1.5225 | 0.3117
212.001 | 15.0362 | 60.5706 | -20.0495 | 0.88571 | 0.30592
213.001 | 15.0353 | 59.5688 | -19.8858 | -0.23883 | 0.31177
214.001 | 15.0332 | 58.6201 | -20.1489 | 0.15999 | 0.30254
215.001 | 15.0276 | 57.6416 | -20.1932 | 1.3203 | 0.30119
216.001 | 15.0292 | 56.6562 | -20.0994 | 1.2309 | 0.30441
217.001 | 15.0289 | 55.6739 | -20.1092 | 0.98164 | 0.30408
218.001 | 15.0296 | 54.6632 | -20.0762 | 1.8163 | 0.30521
219.002 | 15.0339 | 53.6625 | -20.2764 | 2.9185 | 0.29811
220.002 | 15.0322 | 52.6375 | -20.1656 | 1.7941 | 0.302
221.002 | 15.0302 | 51.6389 | -20.691 | 3.9973 | 0.28433
222.001 | 15.0298 | 50.6385 | -20.739 | 3.3078 | 0.28278
223.002 | 15.0342 | 49.6446 | -21.0186 | 5.1691 | 0.27368
224.002 | 15.0354 | 48.6419 | -21.3849 | 4.3331 | 0.26234
225.001 | 15.0329 | 47.6533 | -21.375 | 3.6295 | 0.26271
226.002 | 15.0309 | 46.6864 | -21.6853 | 5.0502 | 0.25355
227.002 | 15.0289 | 45.6522 | -21.4904 | 3.089 | 0.25937
228.002 | 15.0315 | 44.6509 | -21.7527 | 4.2865 | 0.25157
229.001 | 15.0308 | 43.6065 | -21.8574 | 6.9861 | 0.24858
230.002 | 15.0358 | 42.6464 | -21.8354 | 5.1244 | 0.24907
231.002 | 15.0321 | 41.6418 | -21.8184 | 6.2922 | 0.24966
232.003 | 15.031 | 40.6475 | -22.2902 | 9.0041 | 0.23649
233.002 | 15.028 | 39.6319 | -22.416 | 9.0919 | 0.23317
234.001 | 15.0299 | 38.6504 | -22.5677 | 9.3735 | 0.22908
235.001 | 15.0249 | 37.6724 | -22.5108 | 8.2551 | 0.23072
236.002 | 15.0266 | 36.6637 | -22.8055 | 10.8313 | 0.22298
237.001 | 15.0252 | 35.6807 | -22.8181 | 11.1554 | 0.22269
238.002 | 15.0248 | 34.6823 | -23.1816 | 12.2664 | 0.21357
239.002 | 15.0244 | 33.6736 | -22.9579 | 9.8309 | 0.21916
240.001 | 15.0257 | 32.6622 | -23.2246 | 12.7334 | 0.2125
241.002 | 15.0218 | 31.6909 | -23.6503 | 12.5663 | 0.20242
242.001 | 15.0202 | 30.6663 | -23.7241 | 13.3097 | 0.20075
243.001 | 15.0208 | 29.6596 | -24.1607 | 14.3046 | 0.19089
244.002 | 15.0199 | 28.6831 | -24.4018 | 16.1436 | 0.18568
245.002 | 15.0188 | 27.6933 | -24.5696 | 17.1698 | 0.18215
246.002 | 15.0189 | 26.6776 | -24.8677 | 17.8498 | 0.176
247.001 | 15.0173 | 25.7057 | -24.9981 | 19.5481 | 0.17342
248.002 | 15.0181 | 24.6933 | -25.2706 | 19.7691 | 0.16804
249.001 | 15.0182 | 23.6791 | -25.3596 | 20.0907 | 0.16633
250.003 | 15.0186 | 22.7354 | -25.6703 | 22.4946 | 0.16048
251.002 | 15.0172 | 21.7447 | -25.8419 | 23.8839 | 0.15736
252.001 | 15.0199 | 20.7177 | -25.9398 | 24.2091 | 0.15555
253.002 | 15.0176 | 19.7017 | -26.5037 | 26.0898 | 0.14581
254.002 | 15.0165 | 18.7052 | -26.3085 | 28.2472 | 0.14914
255.001 | 15.0164 | 17.6829 | -26.3205 | 31.2562 | 0.14894
256.001 | 15.0181 | 16.7199 | -26.3776 | 34.386 | 0.14794
257.001 | 15.0206 | 15.7054 | -26.5877 | 37.5352 | 0.14436
258.002 | 15.0214 | 14.7443 | -26.9139 | 38.641 | 0.13902
259.002 | 15.0207 | 13.7167 | -27.108 | 40.3553 | 0.13596
260.002 | 15.0228 | 12.6986 | -27.7989 | 44.9582 | 0.12554
261.001 | 15.0213 | 11.7211 | -28.2252 | 45.4611 | 0.11954
262.001 | 15.0246 | 10.7505 | -28.3541 | 46.9013 | 0.11774
263.001 | 15.0237 | 9.7268 | -28.3638 | 49.0412 | 0.11762
264.002 | 15.0257 | 8.728 | -28.6209 | 53.6264 | 0.11416
265.002 | 15.0289 | 7.7325 | -28.777 | 57.357 | 0.11209
266.003 | 15.0276 | 6.7198 | -29.5021 | 57.0144 | 0.10312
267.001 | 15.0286 | 5.7261 | -29.1164 | 62.3966 | 0.1078
268.002 | 15.027 | 4.698 | -29.0365 | 67.7721 | 0.10881
269.001 | 15.0302 | 3.7225 | -29.8531 | 69.6859 | 0.099011
270.001 | 15.0314 | 2.6877 | -29.2683 | 70.423 | 0.10589
271.001 | 15.0341 | 1.716 | -28.9256 | 77.0271 | 0.11012
272.002 | 15.0311 | 0.72323 | -29.6993 | 76.76 | 0.10077
273.001 | 15.0339 | -0.28299 | -29.4144 | 84.881 | 0.1041
274.002 | 15.032 | -1.2684 | -30.1842 | 84.6666 | 0.095288
275.001 | 15.0365 | -2.2962 | -31.0285 | 90.4822 | 0.086416
276.001 | 15.0356 | -3.2875 | -30.3933 | 97.7276 | 0.092983
277.002 | 15.0363 | -4.2642 | -30.2638 | 100.327 | 0.094372
278.001 | 15.0341 | -5.2777 | -29.9182 | 102.267 | 0.098227
279.002 | 15.0325 | -6.3015 | -30.0354 | 109.537 | 0.096929
280.001 | 15.0324 | -7.3037 | -30.2495 | 109.092 | 0.09457
281.002 | 15.0312 | -8.3228 | -29.3906 | 114.152 | 0.10441
282.002 | 15.0296 | -9.3381 | -29.1015 | 115.679 | 0.10797
283.001 | 15.0319 | -10.3276 | -28.4076 | 117.25 | 0.11692
284.001 | 15.0329 | -11.3453 | -28.1201 | 117.182 | 0.12084
285.002 | 15.0288 | -12.3291 | -27.8671 | 120.515 | 0.12447
286.002 | 15.0306 | -13.3439 | -27.5347 | 119.941 | 0.1293
287.002 | 15.0316 | -14.3526 | -26.9369 | 121.979 | 0.13849
288.001 | 15.0345 | -15.3383 | -27.2756 | 128.567 | 0.13315
289.002 | 15.0289 | -16.3072 | -26.7054 | 127.22 | 0.14228
290.002 | 15.0312 | -17.3148 | -26.7332 | 130.715 | 0.14178
291.001 | 15.031 | -18.2662 | -26.6019 | 135.261 | 0.14395
292.001 | 15.035 | -19.2798 | -26.164 | 133.91 | 0.15132
293.001 | 15.0348 | -20.2684 | -26.3254 | 137.622 | 0.14854
294.001 | 15.0345 | -21.2909 | -25.9116 | 137.316 | 0.15579
295.002 | 15.033 | -22.2931 | -25.649 | 138.35 | 0.1606
296.001 | 15.0382 | -23.3101 | -25.6228 | 137.688 | 0.16099
297.001 | 15.0302 | -24.3088 | -25.2946 | 138.156 | 0.16735
298.001 | 15.0347 | -25.2978 | -25.1058 | 138.32 | 0.17094
299.001 | 15.0303 | -26.2793 | -24.9696 | 141.957 | 0.17373
300.002 | 15.0286 | -27.3219 | -24.7106 | 143.447 | 0.17902
301.002 | 15.0299 | -28.2714 | -24.2457 | 142.785 | 0.18884
302.002 | 15.0318 | -29.2938 | -24.2841 | 144.031 | 0.18796
303.001 | 15.0288 | -30.2666 | -24.1712 | 144.369 | 0.19048
304.002 | 15.0304 | -31.265 | -23.8499 | 145.816 | 0.19763
305.002 | 15.031 | -32.2463 | -23.7033 | 147.166 | 0.20098
306.001 | 15.0315 | -33.2288 | -23.4005 | 150.08 | 0.2081
307.001 | 15.0327 | -34.1934 | -23.114 | 149.562 | 0.21505
308.001 | 15.0309 | -35.2235 | -22.8681 | 149.663 | 0.22127
309.002 | 15.0291 | -36.229 | -22.6427 | 149.307 | 0.22713
310.002 | 15.0257 | -37.2216 | -22.5911 | 150.799 | 0.22858
311.001 | 15.0252 | -38.3152 | -22.4893 | 149.777 | 0.23128
312.002 | 15.0235 | -39.2065 | -22.245 | 151.473 | 0.23793
313.001 | 15.027 | -40.1665 | -22.0961 | 153.681 | 0.24195
314.002 | 15.0254 | -41.1784 | -21.9027 | 152.548 | 0.24744
315.002 | 15.0261 | -42.2022 | -21.7929 | 153.251 | 0.25057
316.002 | 15.0247 | -43.1753 | -21.7055 | 150.557 | 0.25314
317 | 15.0285 | -44.1964 | -21.5541 | 152.505 | 0.25748
318.002 | 15.0299 | -45.2049 | -21.5242 | 153.769 | 0.25833
319.002 | 15.0276 | -46.2348 | -21.4463 | 153.613 | 0.26072
320.002 | 15.0259 | -47.2197 | -21.4479 | 156.073 | 0.26073
321.002 | 15.0216 | -48.2446 | -21.3403 | 155.64 | 0.26411
322.002 | 15.0234 | -49.225 | -21.2649 | 157.369 | 0.26636
323.002 | 15.0211 | -50.1705 | -21.2417 | 159.086 | 0.26714
324.002 | 15.021 | -51.2045 | -21.1334 | 159.449 | 0.27049
325.002 | 15.0211 | -52.2182 | -20.9967 | 159.61 | 0.27478
326.001 | 15.0235 | -53.1932 | -20.6469 | 160.06 | 0.286
327.001 | 15.0226 | -54.1878 | -20.6299 | 160.328 | 0.28659
328.002 | 15.0175 | -55.1825 | -20.5478 | 161.257 | 0.28948
329.001 | 15.0163 | -56.185 | -20.4751 | 160.456 | 0.29195
330.002 | 15.0136 | -57.1788 | -20.4667 | 160.483 | 0.29233
331.002 | 15.013 | -58.1851 | -20.1275 | 162.097 | 0.30399
332.003 | 15.0128 | -59.1885 | -20.1828 | 160.857 | 0.30207
333.002 | 15.0124 | -60.168 | -19.9147 | 161.225 | 0.31156
334.001 | 15.0114 | -61.2103 | -20.1443 | 160.092 | 0.30346
335.001 | 15.0095 | -62.1998 | -20.0429 | 161.014 | 0.3071
336.001 | 15.0025 | -63.1696 | -20.1031 | 160.965 | 0.30522
337.002 | 15.0035 | -64.1662 | -19.8794 | 162.574 | 0.31315
338.002 | 15.0028 | -65.1483 | -19.7696 | 163.698 | 0.31716
339.002 | 15.0039 | -66.1294 | -19.8026 | 163.846 | 0.31591
340.001 | 15.006 | -67.1796 | -19.5617 | 163.725 | 0.32472
341.001 | 15.0059 | -68.184 | -19.55 | 164.913 | 0.32516
342.003 | 15.0069 | -69.2074 | -19.5149 | 164.084 | 0.32644
343.002 | 15.0037 | -70.1842 | -19.6599 | 164.116 | 0.32115
344.001 | 15.0004 | -71.188 | -19.5507 | 165.072 | 0.32534
345.001 | 15.0009 | -72.1815 | -19.6102 | 165.742 | 0.3231
346.002 | 15.005 | -73.16 | -19.7097 | 165.855 | 0.31927
347.001 | 15.007 | -74.1735 | -19.5185 | 166.869 | 0.3263
348.002 | 15.0091 | -75.1575 | -19.3777 | 166.753 | 0.33156
349.001 | 15.0129 | -76.1569 | -19.2866 | 166.979 | 0.33491
350.001 | 15.0163 | -77.1644 | -18.9913 | 166.555 | 0.34636
351.002 | 15.0195 | -78.1867 | -19.1231 | 165.874 | 0.34101
352.001 | 15.0194 | -79.1809 | -19.2629 | 165.77 | 0.33557
353.002 | 15.0167 | -80.1645 | -19.2041 | 166.695 | 0.33796
354.002 | 15.0133 | -81.1342 | -19.2 | 167.716 | 0.33825
355.002 | 15.0137 | -82.1156 | -19.2108 | 167.429 | 0.33781
356.001 | 15.0125 | -83.1396 | -19.1352 | 168.201 | 0.34081
357.001 | 15.0134 | -84.116 | -19.0565 | 169.78 | 0.34388
358.002 | 15.0131 | -85.1172 | -18.9272 | 169.701 | 0.34905
359.002 | 15.0125 | -85.8241 | -19.0114 | 169.705 | 0.3457
FREQ | 1.1644
CONICAL | CUTTHETA= | 2
ANGLE | RHC | RPHD | LHC | LPHD | AXIAL
0.0015 | 11.562 | -32.6299 | -23.281 | -155.356 | 0.31459
1.0016 | 11.5681 | -33.5997 | -23.481 | -154.159 | 0.30721
2.0017 | 11.576 | -34.5401 | -23.5969 | -152.792 | 0.30286
3.0009 | 11.5855 | -35.5159 | -23.5203 | -151.443 | 0.30521
4.0011 | 11.5909 | -36.4751 | -23.6987 | -148.847 | 0.29882
5.0012 | 11.5978 | -37.4788 | -23.5582 | -146.824 | 0.30345
6.0016 | 11.6019 | -38.4456 | -23.7436 | -145.348 | 0.2969
7.0009 | 11.6089 | -39.458 | -23.6558 | -143.815 | 0.29968
8.0014 | 11.616 | -40.484 | -23.4531 | -142.656 | 0.30651
9.0014 | 11.6207 | -41.4711 | -23.5826 | -143.15 | 0.3018
10.002 | 11.625 | -42.4845 | -23.6774 | -143.575 | 0.29838
11.001 | 11.6279 | -43.4778 | -23.7959 | -143.471 | 0.29424
12.0019 | 11.6313 | -44.5072 | -23.8978 | -144.305 | 0.29069
13.0014 | 11.6381 | -45.4825 | -24.3743 | -144.676 | 0.27495
14.0015 | 11.6393 | -46.5358 | -24.5051 | -144.618 | 0.27081
15.001 | 11.6394 | -47.5003 | -25.0197 | -145.226 | 0.25522
16.0011 | 11.6339 | -48.5365 | -25.563 | -145.018 | 0.2399
17.0009 | 11.641 | -49.5407 | -26.0465 | -144.236 | 0.22672
18.0013 | 11.6367 | -50.5529 | -26.7132 | -141.83 | 0.21007
19.0014 | 11.6381 | -51.5407 | -27.2466 | -140.947 | 0.19753
20.0015 | 11.6304 | -52.5593 | -27.6128 | -135.93 | 0.18954
21.0013 | 11.6285 | -53.5623 | -27.867 | -132.763 | 0.18411
22.0018 | 11.6272 | -54.5637 | -28.1962 | -128.068 | 0.17729
23.0019 | 11.6251 | -55.5719 | -28.2021 | -123.691 | 0.17722
24.0013 | 11.6245 | -56.5817 | -28.491 | -119.128 | 0.17143
25.001 | 11.6196 | -57.5971 | -28.4053 | -113.892 | 0.17323
26.0015 | 11.6212 | -58.6011 | -28.2659 | -112.373 | 0.176
27.0011 | 11.6198 | -59.6455 | -28.8782 | -108.627 | 0.16404
28.0011 | 11.6195 | -60.6579 | -28.907 | -101.946 | 0.16351
29.0014 | 11.6199 | -61.681 | -28.8726 | -99.9826 | 0.16415
30.0016 | 11.6212 | -62.7014 | -29.3676 | -94.6782 | 0.15503
31.0012 | 11.6243 | -63.6926 | -29.343 | -91.1645 | 0.15541
32.0018 | 11.627 | -64.6647 | -30.0061 | -81.9956 | 0.14394
33.0015 | 11.6297 | -65.6977 | -30.2402 | -77.4725 | 0.14007
34.0008 | 11.6324 | -66.7079 | -30.5465 | -71.4432 | 0.13518
35.0012 | 11.632 | -67.6975 | -30.5057 | -64.0778 | 0.13582
36.0013 | 11.6356 | -68.706 | -30.2949 | -56.589 | 0.1391
37.0018 | 11.6377 | -69.7237 | -30.1365 | -49.6411 | 0.14163
38.0013 | 11.6409 | -70.7383 | -30.0246 | -46.7424 | 0.14341
39.0014 | 11.6415 | -71.7535 | -29.8043 | -39.5745 | 0.14708
40.0014 | 11.6437 | -72.7777 | -29.443 | -35.0082 | 0.15329
41.0014 | 11.6429 | -73.7943 | -28.9018 | -26.9401 | 0.16316
42.0016 | 11.6438 | -74.8248 | -28.5366 | -21.8125 | 0.17015
43.0013 | 11.6401 | -75.8357 | -28.223 | -18.1598 | 0.17648
44.0014 | 11.6422 | -76.9019 | -27.4067 | -12.0418 | 0.19383
45.0017 | 11.634 | -77.9205 | -26.963 | -6.8767 | 0.20418
46.0015 | 11.6333 | -78.9629 | -26.5474 | -3.2027 | 0.21421
47.001 | 11.6303 | -79.9717 | -25.6644 | -0.24685 | 0.23721
48.0013 | 11.6281 | -81.0408 | -25.2332 | 3.842 | 0.24935
49.0014 | 11.6271 | -82.0572 | -24.9073 | 6.8444 | 0.25892
50.0012 | 11.6255 | -83.104 | -24.4875 | 11.4187 | 0.27179
51.0019 | 11.6273 | -84.1175 | -23.8572 | 13.6642 | 0.29218
52.0019 | 11.6264 | -85.1519 | -23.6438 | 16.4776 | 0.29949
53.0015 | 11.6284 | -86.148 | -23.238 | 17.9912 | 0.31374
54.0012 | 11.6286 | -87.1882 | -22.884 | 20.2951 | 0.32679
55.0012 | 11.6298 | -88.21 | -22.6543 | 21.3175 | 0.3355
56.0014 | 11.6302 | -89.2307 | -22.3304 | 23.495 | 0.34824
57.0013 | 11.6341 | -90.2264 | -22.3275 | 25.3037 | 0.34819
58.0014 | 11.6344 | -91.24 | -22.0281 | 25.8396 | 0.3604
59.0013 | 11.6308 | -92.2181 | -21.747 | 26.9497 | 0.37241
60.0015 | 11.6294 | -93.2425 | -21.6793 | 27.9613 | 0.37539
61.0014 | 11.63 | -94.2271 | -21.5191 | 28.3333 | 0.38235
62.0013 | 11.6305 | -95.2147 | -21.2263 | 28.1878 | 0.39544
63.0013 | 11.6238 | -96.2414 | -20.9441 | 27.844 | 0.40882
64.0015 | 11.6276 | -97.211 | -20.8137 | 28.7324 | 0.41482
65.001 | 11.6262 | -98.2077 | -20.6668 | 28.5708 | 0.42197
66.0018 | 11.6289 | -99.179 | -20.4512 | 28.4482 | 0.43244
67.0016 | 11.632 | -100.159 | -20.246 | 28.3295 | 0.44263
68.0011 | 11.6314 | -101.122 | -20.1498 | 27.2995 | 0.44759
69.0017 | 11.63 | -102.106 | -20.0567 | 27.5567 | 0.45249
70.0015 | 11.6307 | -103.047 | -20.1532 | 28.3107 | 0.44745
71.0015 | 11.6305 | -104.086 | -20.2595 | 29.5395 | 0.44202
72.0014 | 11.6288 | -105.03 | -20.2822 | 29.7543 | 0.44095
73.0015 | 11.631 | -106.047 | -20.3809 | 29.7369 | 0.43585
74.0014 | 11.6331 | -107.023 | -20.6172 | 30.3931 | 0.42405
75.0013 | 11.6364 | -108.038 | -20.9841 | 32.4261 | 0.40635
76.0015 | 11.6357 | -109.02 | -21.1746 | 33.1258 | 0.39756
77.001 | 11.6394 | -110.027 | -21.414 | 33.8544 | 0.38659
78.0016 | 11.6415 | -111.013 | -21.8375 | 35.3123 | 0.36809
79.0012 | 11.6437 | -112.035 | -22.1712 | 34.4802 | 0.35413
80.0011 | 11.6504 | -113.033 | -22.5361 | 37.3594 | 0.33929
81.0015 | 11.6518 | -114.025 | -22.9106 | 38.2296 | 0.32492
82.0012 | 11.6579 | -115.036 | -23.2247 | 40.5365 | 0.31316
83.0015 | 11.662 | -116.024 | -23.5505 | 42.0803 | 0.30148
84.0013 | 11.6704 | -117.048 | -23.8717 | 43.0113 | 0.29025
85.0013 | 11.6771 | -118.029 | -24.2757 | 46.2583 | 0.27685
86.0012 | 11.6858 | -119.022 | -24.6212 | 47.3168 | 0.26578
87.0016 | 11.6953 | -120.015 | -24.6642 | 49.2165 | 0.26418
88.0013 | 11.7041 | -121.026 | -24.9888 | 50.0791 | 0.25423
89.0014 | 11.7114 | -121.997 | -25.4211 | 51.8442 | 0.24168
90.0015 | 11.7191 | -122.974 | -25.6777 | 53.2368 | 0.23444
91.0012 | 11.7266 | -123.952 | -25.6395 | 54.0461 | 0.23527
92.0017 | 11.7374 | -124.932 | -25.9287 | 53.6707 | 0.22728
93.0015 | 11.7446 | -125.933 | -25.9128 | 56.532 | 0.22751
94.0013 | 11.7463 | -126.899 | -26.1287 | 54.2477 | 0.22188
95.0016 | 11.7544 | -127.946 | -26.3284 | 54.6687 | 0.21663
96.0018 | 11.758 | -128.937 | -26.5382 | 56.1745 | 0.21137
97.0014 | 11.7602 | -129.938 | -26.6761 | 56.5093 | 0.20799
98.0015 | 11.7664 | -130.958 | -27.0351 | 57.5149 | 0.19943
99.0008 | 11.7692 | -132.011 | -27.4009 | 55.9367 | 0.19114
100.002 | 11.7722 | -133.016 | -27.6209 | 54.6878 | 0.1863
101.002 | 11.7763 | -134.063 | -27.9718 | 52.802 | 0.17884
102.001 | 11.7804 | -135.084 | -28.3208 | 52.6905 | 0.17171
103.001 | 11.782 | -136.077 | -28.9092 | 51.9944 | 0.16043
104.001 | 11.7859 | -137.126 | -29.196 | 46.9158 | 0.15515
105.001 | 11.7881 | -138.129 | -29.8631 | 39.4264 | 0.14364
106.002 | 11.792 | -139.129 | -30.1277 | 40.3891 | 0.13928
107.001 | 11.7919 | -140.102 | -30.5289 | 33.5793 | 0.13299
108.002 | 11.7861 | -141.105 | -30.7538 | 27.3689 | 0.12967
109.001 | 11.7896 | -142.108 | -31.3787 | 21.8595 | 0.12062
110.002 | 11.7824 | -143.134 | -31.7695 | 16.8532 | 0.11541
111.002 | 11.7795 | -144.109 | -32.1436 | 10.3814 | 0.11058
112.001 | 11.7788 | -145.126 | -32.6677 | 4.5456 | 0.10412
113.001 | 11.7765 | -146.158 | -33.4211 | 0.96013 | 0.095492
114.001 | 11.7773 | -147.149 | -33.0634 | -9.5229 | 0.099499
115.002 | 11.7759 | -148.173 | -33.6455 | -12.6435 | 0.093063
116.001 | 11.7793 | -149.197 | -33.5819 | -22.1942 | 0.09371
117.001 | 11.7811 | -150.234 | -33.1798 | -26.8115 | 0.09813
118.001 | 11.7862 | -151.215 | -32.2822 | -35.174 | 0.10875
119.002 | 11.7879 | -152.229 | -31.7871 | -38.9216 | 0.11511
120.001 | 11.7913 | -153.209 | -31.0322 | -41.5072 | 0.12551
121.001 | 11.7952 | -154.223 | -30.1789 | -44.4608 | 0.1384
122.003 | 11.7932 | -155.189 | -29.7551 | -46.9782 | 0.14536
123.002 | 11.7949 | -156.235 | -29.0624 | -48.5384 | 0.1574
124.001 | 11.8002 | -157.249 | -28.5199 | -48.6977 | 0.16744
125.001 | 11.7991 | -158.237 | -28.2093 | -51.599 | 0.17356
126.001 | 11.8001 | -159.238 | -27.2684 | -52.5329 | 0.19339
127.001 | 11.8036 | -160.276 | -26.6476 | -53.685 | 0.20764
128.002 | 11.8051 | -161.264 | -25.7749 | -55.7527 | 0.22954
129.001 | 11.8091 | -162.281 | -25.0282 | -57.0309 | 0.25004
130.002 | 11.8093 | -163.273 | -24.4956 | -57.2099 | 0.26585
131.001 | 11.8054 | -164.272 | -23.5172 | -58.2437 | 0.29769
132.001 | 11.8043 | -165.271 | -22.7494 | -60.0229 | 0.32524
133.001 | 11.8018 | -166.292 | -22.3255 | -59.8493 | 0.34162
134.001 | 11.7982 | -167.335 | -21.552 | -60.2007 | 0.3736
135.001 | 11.7933 | -168.332 | -20.8594 | -59.5261 | 0.40484
136.001 | 11.7936 | -169.39 | -20.4379 | -59.1977 | 0.42497
137.001 | 11.7945 | -170.459 | -20.1127 | -58.1779 | 0.44114
138.001 | 11.7921 | -171.475 | -19.7802 | -56.892 | 0.45849
139.001 | 11.7945 | -172.532 | -19.4074 | -56.2356 | 0.47847
140.001 | 11.7932 | -173.588 | -19.0359 | -55.2935 | 0.49947
141.002 | 11.7954 | -174.608 | -18.8377 | -54.2831 | 0.51088
142.001 | 11.7948 | -175.655 | -18.6761 | -53.2171 | 0.52051
143.002 | 11.7967 | -176.7 | -18.2914 | -53.0722 | 0.54398
144.001 | 11.7995 | -177.728 | -18.0725 | -52.2536 | 0.55769
145.001 | 11.7945 | -178.779 | -17.7608 | -51.8987 | 0.57842
146.002 | 11.7943 | -179.786 | -17.6081 | -51.3521 | 0.5887
147.001 | 11.7937 | 179.17 | -17.2927 | -50.9729 | 0.61053
148.001 | 11.7949 | 178.154 | -17.0826 | -50.6937 | 0.6254
149.001 | 11.7942 | 177.145 | -16.8302 | -51.0259 | 0.6439
150.002 | 11.7913 | 176.123 | -16.6351 | -51.4936 | 0.65876
151.002 | 11.7903 | 175.138 | -16.3791 | -52.0647 | 0.67858
152.001 | 11.791 | 174.17 | -16.085 | -52.8185 | 0.70191
153.001 | 11.7891 | 173.195 | -15.7749 | -53.3024 | 0.72761
154.001 | 11.7867 | 172.234 | -15.475 | -53.9109 | 0.75341
155.001 | 11.7833 | 171.289 | -15.1897 | -54.0993 | 0.7789
156.002 | 11.7775 | 170.314 | -15.0058 | -53.5969 | 0.79613
157.001 | 11.7804 | 169.362 | -14.7973 | -53.0206 | 0.81523
158.001 | 11.777 | 168.408 | -14.6748 | -53.1119 | 0.82715
159.001 | 11.7793 | 167.424 | -14.6225 | -52.6896 | 0.83193
160.001 | 11.7849 | 166.481 | -14.6143 | -52.1832 | 0.83218
161.001 | 11.7874 | 165.515 | -14.59 | -52.3342 | 0.83427
162.002 | 11.7919 | 164.58 | -14.5781 | -51.7622 | 0.83498
163.001 | 11.798 | 163.624 | -14.5468 | -50.9212 | 0.83741
164.001 | 11.799 | 162.661 | -14.5047 | -50.2926 | 0.84139
165.002 | 11.8022 | 161.712 | -14.4195 | -49.5231 | 0.84939
166.001 | 11.8079 | 160.743 | -14.4591 | -47.9636 | 0.84496
167.001 | 11.8091 | 159.734 | -14.465 | -46.713 | 0.84427
168.002 | 11.8105 | 158.755 | -14.5448 | -44.936 | 0.8364
169.002 | 11.8115 | 157.733 | -14.5917 | -44.2928 | 0.83179
170.001 | 11.8166 | 156.762 | -14.6436 | -43.4578 | 0.82635
171.002 | 11.8208 | 155.777 | -14.6988 | -42.5528 | 0.8207
172.001 | 11.824 | 154.771 | -14.7469 | -42.1639 | 0.81587
173.001 | 11.8254 | 153.775 | -14.7313 | -41.504 | 0.8172
174.002 | 11.8291 | 152.83 | -14.7025 | -40.5425 | 0.81957
175.002 | 11.8315 | 151.84 | -14.6689 | -39.8668 | 0.82252
176.001 | 11.8322 | 150.877 | -14.62 | -39.0248 | 0.82711
177.001 | 11.8366 | 149.9 | -14.6589 | -38.2234 | 0.82299
178.001 | 11.8398 | 148.971 | -14.6524 | -36.9243 | 0.8233
179.002 | 11.8424 | 148.008 | -14.7232 | -36.2554 | 0.81636
180.001 | 11.8434 | 147.035 | -14.7204 | -35.4324 | 0.81653
181.002 | 11.8513 | 146.075 | -14.7096 | -35.1627 | 0.8168
182.002 | 11.8564 | 145.119 | -14.7505 | -34.912 | 0.81248
183.002 | 11.8636 | 144.129 | -14.7116 | -34.54 | 0.81546
184.002 | 11.8727 | 143.151 | -14.6592 | -33.7181 | 0.81954
185.002 | 11.8825 | 142.196 | -14.6234 | -33.3744 | 0.822
186.002 | 11.892 | 141.208 | -14.5414 | -33.0549 | 0.8289
187.001 | 11.8953 | 140.291 | -14.4773 | -32.3362 | 0.83474
188.002 | 11.9003 | 139.28 | -14.3831 | -31.4648 | 0.84337
189.002 | 11.9035 | 138.269 | -14.3079 | -30.6519 | 0.8504
190.001 | 11.9041 | 137.251 | -14.2832 | -29.9843 | 0.85276
191.002 | 11.9089 | 136.234 | -14.2192 | -28.8151 | 0.8586
192.002 | 11.9077 | 135.207 | -14.1902 | -28.5539 | 0.8616
193.001 | 11.9085 | 134.164 | -14.1749 | -28.6626 | 0.86304
194.001 | 11.9097 | 133.127 | -14.1253 | -28.1127 | 0.86788
195.002 | 11.9099 | 132.131 | -14.1093 | -28.1792 | 0.86946
196.001 | 11.9107 | 131.132 | -14.0321 | -28.2647 | 0.87715
197.001 | 11.9067 | 130.123 | -14.0351 | -28.2548 | 0.87725
198.001 | 11.9 | 129.127 | -13.9624 | -28.0008 | 0.88531
199.002 | 11.8956 | 128.095 | -14.0107 | -28.4003 | 0.88085
200.001 | 11.8896 | 127.098 | -13.9779 | -27.9214 | 0.88479
201.002 | 11.8862 | 126.06 | -14.0286 | -27.9079 | 0.87999
202.001 | 11.8832 | 125.048 | -14.1247 | -27.6615 | 0.87059
203.001 | 11.8838 | 124.037 | -14.1979 | -27.0081 | 0.8632
204.002 | 11.8863 | 123.003 | -14.3014 | -26.8899 | 0.85272
205.002 | 11.8858 | 121.973 | -14.3936 | -26.3421 | 0.84376
206.002 | 11.8847 | 120.979 | -14.4764 | -25.8984 | 0.83584
207.002 | 11.8842 | 119.991 | -14.5662 | -25.5892 | 0.82728
208.001 | 11.8817 | 118.963 | -14.6446 | -25.2825 | 0.82007
209.002 | 11.8833 | 117.962 | -14.6659 | -24.5905 | 0.8179
210.002 | 11.8825 | 116.928 | -14.7419 | -24.6552 | 0.81085
211.002 | 11.8825 | 115.928 | -14.7451 | -23.7184 | 0.81055
212.001 | 11.8833 | 114.911 | -14.8364 | -23.4188 | 0.80199
213.001 | 11.8872 | 113.889 | -14.8455 | -23.3775 | 0.80079
214.001 | 11.8857 | 112.891 | -14.896 | -23.107 | 0.79627
215.001 | 11.884 | 111.906 | -14.9872 | -22.9504 | 0.7881
216.001 | 11.8873 | 110.896 | -15.0495 | -23.3018 | 0.78216
217.001 | 11.8859 | 109.915 | -15.1061 | -23.3361 | 0.7772
218.001 | 11.885 | 108.88 | -15.2015 | -23.3697 | 0.76879
219.002 | 11.8834 | 107.862 | -15.3455 | -23.6108 | 0.75626
220.002 | 11.8816 | 106.856 | -15.4544 | -23.6929 | 0.74698
221.002 | 11.8828 | 105.81 | -15.5029 | -23.5283 | 0.74272
222.001 | 11.8792 | 104.797 | -15.6827 | -23.5221 | 0.72779
223.002 | 11.874 | 103.787 | -15.9166 | -23.6832 | 0.70885
224.002 | 11.8704 | 102.723 | -16.0008 | -23.9195 | 0.7023
225.001 | 11.8649 | 101.7 | -16.2386 | -24.5118 | 0.68375
226.002 | 11.8571 | 100.665 | -16.3546 | -24.9211 | 0.67527
227.002 | 11.8528 | 99.6141 | -16.5034 | -25.1041 | 0.66412
228.002 | 11.8476 | 98.5531 | -16.6038 | -25.6185 | 0.65687
229.001 | 11.8443 | 97.5098 | -16.7347 | -25.6211 | 0.64728
230.002 | 11.8356 | 96.4555 | -16.8664 | -26.0611 | 0.63817
231.002 | 11.8316 | 95.3988 | -16.9572 | -26.3936 | 0.63182
232.003 | 11.8309 | 94.3508 | -17.0003 | -26.6373 | 0.62874
233.002 | 11.8281 | 93.2847 | -17.0995 | -26.6298 | 0.6218
234.001 | 11.8248 | 92.2391 | -17.2619 | -27.3569 | 0.6105
235.001 | 11.8244 | 91.217 | -17.4431 | -28.0072 | 0.59791
236.002 | 11.8191 | 90.1941 | -17.5904 | -27.7406 | 0.58821
237.001 | 11.8118 | 89.1633 | -17.9637 | -28.4437 | 0.56393
238.002 | 11.8092 | 88.1405 | -18.1396 | -28.2065 | 0.55278
239.002 | 11.8063 | 87.1157 | -18.3818 | -28.7791 | 0.53774
240.001 | 11.8002 | 86.1048 | -18.8258 | -29.9375 | 0.5113
241.002 | 11.7919 | 85.0912 | -18.9833 | -29.9788 | 0.50258
242.001 | 11.7866 | 84.0729 | -19.4002 | -30.8715 | 0.47931
243.001 | 11.7797 | 83.0227 | -19.6146 | -30.9181 | 0.46799
244.002 | 11.7752 | 82.0499 | -19.9396 | -31.2046 | 0.45103
245.002 | 11.7664 | 81.0391 | -20.2428 | -31.2151 | 0.43599
246.002 | 11.7672 | 80.0319 | -20.7483 | -31.3989 | 0.41129
247.001 | 11.7609 | 79.0606 | -20.8391 | -31.6335 | 0.40731
248.002 | 11.7589 | 78.0909 | -21.3804 | -31.4139 | 0.38278
249.001 | 11.7535 | 77.1044 | -21.7081 | -31.4074 | 0.36883
250.003 | 11.7514 | 76.1341 | -21.9845 | -30.7235 | 0.35736
251.002 | 11.7484 | 75.14 | -22.327 | -30.9467 | 0.34366
252.001 | 11.7462 | 74.169 | -22.5286 | -30.5586 | 0.33586
253.002 | 11.7399 | 73.1882 | -22.8429 | -29.9589 | 0.32416
254.002 | 11.7389 | 72.1765 | -23.0742 | -28.3039 | 0.31567
255.001 | 11.7379 | 71.2391 | -23.2596 | -27.7256 | 0.30904
256.001 | 11.7326 | 70.2468 | -23.414 | -26.1116 | 0.30378
257.001 | 11.7265 | 69.2282 | -23.6533 | -23.923 | 0.29573
258.002 | 11.7263 | 68.2309 | -23.7808 | -22.1257 | 0.29143
259.002 | 11.7261 | 67.2186 | -23.9044 | -19.6163 | 0.28731
260.002 | 11.7241 | 66.2553 | -23.9755 | -18.0864 | 0.28504
261.001 | 11.723 | 65.2607 | -24.0873 | -16.3898 | 0.28143
262.001 | 11.7244 | 64.2898 | -24.0238 | -15.5087 | 0.28345
263.001 | 11.7313 | 63.3165 | -24.146 | -14.6151 | 0.27926
264.002 | 11.7338 | 62.3368 | -24.3632 | -14.7195 | 0.27229
265.002 | 11.7351 | 61.3738 | -24.4317 | -15.1197 | 0.27011
266.003 | 11.7381 | 60.3899 | -24.5799 | -14.591 | 0.26545
267.001 | 11.7385 | 59.4287 | -24.9461 | -15.2739 | 0.25448
268.002 | 11.7398 | 58.4454 | -25.0029 | -16.1298 | 0.25278
269.001 | 11.7398 | 57.4741 | -25.1022 | -17.1523 | 0.2499
270.001 | 11.7421 | 56.5029 | -25.55 | -17.8843 | 0.23728
271.001 | 11.7457 | 55.5418 | -25.6827 | -18.8019 | 0.23359
272.002 | 11.7492 | 54.5559 | -25.8392 | -18.9019 | 0.22933
273.001 | 11.7476 | 53.5872 | -26.2114 | -20.0396 | 0.21974
274.002 | 11.7494 | 52.5866 | -26.5969 | -21.6701 | 0.21016
275.001 | 11.7531 | 51.6138 | -26.917 | -22.5397 | 0.20247
276.001 | 11.7521 | 50.5982 | -27.1715 | -24.4684 | 0.19664
277.002 | 11.7477 | 49.6077 | -27.8145 | -25.838 | 0.1827
278.001 | 11.7463 | 48.6094 | -28.4595 | -28.1503 | 0.16966
279.002 | 11.7455 | 47.5594 | -29.0592 | -32.5237 | 0.15835
280.001 | 11.744 | 46.5718 | -30.1069 | -35.3369 | 0.14038
281.002 | 11.7433 | 45.5518 | -30.6513 | -42.8048 | 0.13186
282.002 | 11.7427 | 44.5704 | -32.1092 | -44.4617 | 0.11149
283.001 | 11.7344 | 43.5345 | -32.648 | -50.8684 | 0.10489
284.001 | 11.7345 | 42.5225 | -34.6652 | -52.9768 | 0.08315
285.002 | 11.7293 | 41.5231 | -34.9964 | -58.8688 | 0.080087
286.002 | 11.7265 | 40.5152 | -36.939 | -65.9682 | 0.064058
287.002 | 11.7182 | 39.5048 | -38.4093 | -78.8198 | 0.054135
288.001 | 11.7102 | 38.5023 | -37.6791 | -80.7308 | 0.058936
289.002 | 11.7013 | 37.533 | -35.7808 | -85.3473 | 0.073408
290.002 | 11.6939 | 36.5324 | -34.4129 | -93.6335 | 0.086003
291.001 | 11.6861 | 35.5253 | -33.3609 | -100.774 | 0.097163
292.001 | 11.675 | 34.5498 | -32.7324 | -108.884 | 0.10459
293.001 | 11.6683 | 33.5185 | -32.4102 | -118.405 | 0.10862
294.001 | 11.6635 | 32.5451 | -32.0464 | -124.682 | 0.11333
295.002 | 11.6564 | 31.5043 | -31.7528 | -128.959 | 0.11732
296.001 | 11.6506 | 30.5393 | -31.8591 | -133.701 | 0.11597
297.001 | 11.6445 | 29.5013 | -31.8618 | -135.376 | 0.11602
298.001 | 11.6417 | 28.4848 | -31.8737 | -133.262 | 0.1159
299.001 | 11.6386 | 27.4735 | -32.4159 | -134.781 | 0.10892
300.002 | 11.6349 | 26.4841 | -32.0861 | -132.817 | 0.11319
301.002 | 11.6361 | 25.4759 | -31.753 | -135.735 | 0.1176
302.002 | 11.6359 | 24.478 | -31.0381 | -137.23 | 0.12769
303.001 | 11.6378 | 23.491 | -30.6211 | -139.885 | 0.13394
304.002 | 11.6372 | 22.5008 | -30.1194 | -142.834 | 0.14191
305.002 | 11.6345 | 21.4901 | -29.8965 | -147.845 | 0.14565
306.001 | 11.6336 | 20.4973 | -29.1645 | -152.338 | 0.15847
307.001 | 11.6294 | 19.5271 | -28.6864 | -153.056 | 0.16752
308.001 | 11.6237 | 18.5327 | -28.307 | -155.68 | 0.17512
309.002 | 11.6201 | 17.5392 | -27.9115 | -160.462 | 0.18335
310.002 | 11.613 | 16.5465 | -27.7987 | -162.163 | 0.1859
311.001 | 11.6067 | 15.5432 | -27.6441 | -166.657 | 0.18937
312.002 | 11.599 | 14.5384 | -27.2232 | -168.229 | 0.19896
313.001 | 11.5897 | 13.5127 | -26.9993 | -174.494 | 0.20437
314.002 | 11.5827 | 12.4788 | -26.8394 | -177.602 | 0.20833
315.002 | 11.575 | 11.4747 | -26.5631 | 179.611 | 0.21526
316.002 | 11.5705 | 10.4902 | -26.2096 | 177.321 | 0.22432
317 | 11.5618 | 9.4674 | -26.0407 | 176.208 | 0.22895
318.002 | 11.5537 | 8.4808 | -25.644 | 173.981 | 0.23988
319.002 | 11.5506 | 7.4806 | -25.1693 | 175.267 | 0.25344
320.002 | 11.5475 | 6.4648 | -24.7967 | 177.162 | 0.26465
321.002 | 11.5452 | 5.4688 | -24.2829 | 177.01 | 0.28085
322.002 | 11.5426 | 4.4452 | -24.0862 | 178.393 | 0.28737
323.002 | 11.5426 | 3.4371 | -23.6842 | 179.62 | 0.30099
324.002 | 11.5338 | 2.4383 | -23.3694 | 179.182 | 0.31242
325.002 | 11.5319 | 1.4294 | -23.1953 | 179.659 | 0.31881
326.001 | 11.5302 | 0.41714 | -22.9265 | 179.134 | 0.3289
327.001 | 11.5259 | -0.58327 | -22.7608 | 179.78 | 0.3354
328.002 | 11.5255 | -1.5861 | -22.7308 | 178.531 | 0.33658
329.001 | 11.5219 | -2.5745 | -22.7182 | 177.54 | 0.3372
330.002 | 11.5229 | -3.5816 | -22.5047 | 174.015 | 0.34556
331.002 | 11.5208 | -4.5799 | -22.4835 | 170.949 | 0.34649
332.003 | 11.5178 | -5.5828 | -22.586 | 170.066 | 0.34254
333.002 | 11.513 | -6.5709 | -22.7903 | 166.97 | 0.33476
334.001 | 11.5116 | -7.5324 | -22.9621 | 161.768 | 0.32826
335.001 | 11.5069 | -8.5386 | -23.0898 | 160.397 | 0.32364
336.001 | 11.502 | -9.4757 | -23.3241 | 158.624 | 0.3152
337.002 | 11.499 | -10.4246 | -23.324 | 159.017 | 0.31531
338.002 | 11.4964 | -11.3831 | -23.196 | 157.658 | 0.32009
339.002 | 11.4993 | -12.306 | -23.1319 | 160.815 | 0.32236
340.001 | 11.4999 | -13.2404 | -22.905 | 160.868 | 0.33087
341.001 | 11.501 | -14.2191 | -22.6634 | 160.782 | 0.34016
342.003 | 11.5037 | -15.1679 | -22.3678 | 161.823 | 0.35182
343.002 | 11.5062 | -16.1434 | -22.3916 | 161.65 | 0.35076
344.001 | 11.5093 | -17.1163 | -22.393 | 163.333 | 0.35058
345.001 | 11.5067 | -18.1013 | -22.5594 | 164.643 | 0.34403
346.002 | 11.5054 | -19.0792 | -22.918 | 166.96 | 0.33016
347.001 | 11.5032 | -20.0759 | -23.0864 | 171.411 | 0.3239
348.002 | 11.5015 | -21.0477 | -23.2377 | 176.331 | 0.31837
349.001 | 11.4981 | -22.0207 | -23.3983 | 179.348 | 0.31266
350.001 | 11.5017 | -22.9883 | -23.4542 | -176.121 | 0.31053
351.002 | 11.5061 | -23.9322 | -23.4359 | -173.117 | 0.31102
352.001 | 11.5097 | -24.8989 | -23.3084 | -169.512 | 0.31549
353.002 | 11.5106 | -25.8686 | -23.3783 | -166.902 | 0.31293
354.002 | 11.5138 | -26.8247 | -23.3198 | -165.08 | 0.31493
355.002 | 11.5226 | -27.7852 | -23.4568 | -162.014 | 0.30969
356.001 | 11.531 | -28.7276 | -23.4523 | -160.653 | 0.30955
357.001 | 11.5364 | -29.7162 | -23.4212 | -158.917 | 0.31046
358.002 | 11.5403 | -30.6669 | -23.4626 | -157.983 | 0.30884
359.002 | 11.5469 | -31.5898 | -23.3487 | -156.739 | 0.31269
FREQ | 1.1764
CONICAL | CUTTHETA= | 2
ANGLE | RHC | RPHD | LHC | LPHD | AXIAL
0.0015 | 11.6649 | -52.8932 | -19.8925 | -159.084 | 0.45928
1.0016 | 11.6749 | -53.8835 | -19.8389 | -157.985 | 0.46159
2.0017 | 11.6892 | -54.8852 | -19.6242 | -157.212 | 0.47237
3.0009 | 11.7037 | -55.8944 | -19.6572 | -156.234 | 0.46979
4.0011 | 11.7134 | -56.8833 | -19.4353 | -155.884 | 0.48142
5.0012 | 11.7212 | -57.906 | -19.2562 | -155.491 | 0.49101
6.0016 | 11.7246 | -58.9391 | -19.0764 | -155.638 | 0.50109
7.0009 | 11.7283 | -59.9818 | -19.1745 | -155.948 | 0.49525
8.0014 | 11.7311 | -61.0033 | -19.0786 | -156.036 | 0.50059
9.0014 | 11.7347 | -62.01 | -19.2346 | -156.162 | 0.49147
10.002 | 11.7341 | -63.0363 | -19.3201 | -155.711 | 0.48668
11.001 | 11.7293 | -64.0804 | -19.5857 | -154.205 | 0.47228
12.0019 | 11.7336 | -65.0879 | -19.7006 | -153.845 | 0.46584
13.0014 | 11.734 | -66.1102 | -20.0009 | -152.568 | 0.44999
14.0015 | 11.7328 | -67.1116 | -20.1868 | -151.193 | 0.44051
15.001 | 11.7293 | -68.1509 | -20.543 | -149.07 | 0.42298
16.0011 | 11.7217 | -69.1806 | -20.7319 | -146.893 | 0.41423
17.0009 | 11.7256 | -70.1737 | -20.7727 | -145.199 | 0.41211
18.0013 | 11.72 | -71.187 | -20.8523 | -142.84 | 0.40861
19.0014 | 11.7171 | -72.21 | -20.8384 | -140.977 | 0.4094
20.0015 | 11.7135 | -73.1937 | -20.8628 | -138.894 | 0.40842
21.0013 | 11.7117 | -74.1928 | -20.804 | -137.792 | 0.41129
22.0018 | 11.7079 | -75.1937 | -21.0874 | -135.38 | 0.39825
23.0019 | 11.7094 | -76.2174 | -21.1617 | -133.747 | 0.39479
24.0013 | 11.7067 | -77.1943 | -21.2327 | -132.169 | 0.39169
25.001 | 11.699 | -78.2153 | -21.2245 | -130.769 | 0.39241
26.0015 | 11.7002 | -79.2298 | -21.4322 | -128.738 | 0.38309
27.0011 | 11.6996 | -80.2428 | -21.53 | -126.299 | 0.37882
28.0011 | 11.6951 | -81.2683 | -21.6641 | -123.734 | 0.37321
29.0014 | 11.6952 | -82.2473 | -21.5198 | -123.323 | 0.37946
30.0016 | 11.6955 | -83.2757 | -21.8565 | -120.75 | 0.36501
31.0012 | 11.6982 | -84.2633 | -21.8822 | -118.859 | 0.36382
32.0018 | 11.6996 | -85.2898 | -22.0589 | -115.676 | 0.35643
33.0015 | 11.7038 | -86.304 | -22.1766 | -112.774 | 0.35147
34.0008 | 11.7049 | -87.3185 | -22.2217 | -109.427 | 0.3496
35.0012 | 11.7002 | -88.3527 | -22.2403 | -107.423 | 0.34904
36.0013 | 11.7021 | -89.3755 | -22.4216 | -103.917 | 0.34176
37.0018 | 11.7032 | -90.3791 | -22.5392 | -102.366 | 0.33712
38.0013 | 11.7061 | -91.4101 | -22.5387 | -99.2868 | 0.33702
39.0014 | 11.7063 | -92.3946 | -22.6535 | -97.1093 | 0.33259
40.0014 | 11.7052 | -93.4089 | -22.8189 | -94.7736 | 0.32636
41.0014 | 11.7065 | -94.427 | -22.9504 | -90.4598 | 0.3214
42.0016 | 11.7039 | -95.451 | -22.9267 | -86.7969 | 0.32238
43.0013 | 11.7036 | -96.4624 | -22.8921 | -82.9046 | 0.32368
44.0014 | 11.704 | -97.4861 | -22.873 | -80.0112 | 0.32438
45.0017 | 11.7 | -98.4826 | -22.7037 | -75.1695 | 0.33091
46.0015 | 11.6952 | -99.4625 | -22.4431 | -70.1369 | 0.34118
47.001 | 11.6947 | -100.483 | -22.4436 | -67.1428 | 0.34118
48.0013 | 11.6925 | -101.469 | -22.1684 | -63.3502 | 0.35225
49.0014 | 11.6892 | -102.487 | -21.9052 | -58.6034 | 0.36324
50.0012 | 11.6872 | -103.507 | -21.5849 | -55.4771 | 0.37697
51.0019 | 11.6876 | -104.515 | -21.5181 | -52.3171 | 0.37987
52.0019 | 11.6852 | -105.578 | -21.261 | -48.6407 | 0.39139
53.0015 | 11.6845 | -106.591 | -21.1269 | -46.1827 | 0.39751
54.0012 | 11.686 | -107.614 | -20.9285 | -43.0452 | 0.40663
55.0012 | 11.6847 | -108.635 | -20.8142 | -40.3957 | 0.41208
56.0014 | 11.6862 | -109.669 | -20.5559 | -38.0895 | 0.42445
57.0013 | 11.6874 | -110.68 | -20.3358 | -35.6244 | 0.43529
58.0014 | 11.6888 | -111.703 | -20.2105 | -33.6747 | 0.44154
59.0013 | 11.6857 | -112.689 | -20.0656 | -32.4117 | 0.44913
60.0015 | 11.6872 | -113.699 | -19.8889 | -30.1829 | 0.45829
61.0014 | 11.6866 | -114.672 | -19.9127 | -29.1808 | 0.45707
62.0013 | 11.6859 | -115.655 | -19.7644 | -27.8705 | 0.46498
63.0013 | 11.6858 | -116.675 | -19.6105 | -27.1521 | 0.4733
64.0015 | 11.6829 | -117.648 | -19.636 | -27.2354 | 0.47207
65.001 | 11.689 | -118.633 | -19.4825 | -26.3005 | 0.48015
66.0018 | 11.6922 | -119.613 | -19.4375 | -25.6807 | 0.48247
67.0016 | 11.6967 | -120.611 | -19.3782 | -25.3423 | 0.48552
68.0011 | 11.6946 | -121.6 | -19.3157 | -25.3843 | 0.48915
69.0017 | 11.7007 | -122.56 | -19.4233 | -24.1817 | 0.48279
70.0015 | 11.7043 | -123.52 | -19.4379 | -23.5108 | 0.48178
71.0015 | 11.7101 | -124.527 | -19.4009 | -22.9237 | 0.48351
72.0014 | 11.7109 | -125.5 | -19.4779 | -22.0445 | 0.4792
73.0015 | 11.713 | -126.49 | -19.521 | -21.1988 | 0.47671
74.0014 | 11.7132 | -127.478 | -19.6781 | -20.0904 | 0.46815
75.0013 | 11.7182 | -128.455 | -19.7896 | -19.1311 | 0.46191
76.0015 | 11.7175 | -129.452 | -20.0514 | -17.861 | 0.44822
77.001 | 11.7207 | -130.467 | -20.241 | -16.6894 | 0.43838
78.0016 | 11.7227 | -131.455 | -20.463 | -15.872 | 0.42722
79.0012 | 11.7231 | -132.441 | -20.5897 | -14.3014 | 0.42101
80.0011 | 11.7274 | -133.453 | -20.8893 | -13.0502 | 0.40653
81.0015 | 11.7302 | -134.439 | -21.1658 | -11.5827 | 0.39366
82.0012 | 11.7301 | -135.461 | -21.2936 | -9.7576 | 0.38791
83.0015 | 11.7316 | -136.46 | -21.5019 | -7.9867 | 0.37865
84.0013 | 11.7364 | -137.462 | -21.5816 | -5.95 | 0.37498
85.0013 | 11.7419 | -138.486 | -21.614 | -5.3548 | 0.37335
86.0012 | 11.7439 | -139.505 | -21.7616 | -3.3947 | 0.36698
87.0016 | 11.7512 | -140.508 | -21.8971 | -1.2375 | 0.36099
88.0013 | 11.7616 | -141.5 | -22.12 | 1.4652 | 0.35142
89.0014 | 11.7645 | -142.537 | -22.0429 | 2.0943 | 0.35444
90.0015 | 11.772 | -143.563 | -22.1371 | 3.2088 | 0.35031
91.0012 | 11.7775 | -144.61 | -22.1766 | 4.8174 | 0.34849
92.0017 | 11.7933 | -145.585 | -22.2636 | 5.1403 | 0.34439
93.0015 | 11.7966 | -146.581 | -22.3378 | 5.599 | 0.34133
94.0013 | 11.8057 | -147.605 | -22.3424 | 6.7017 | 0.3408
95.0016 | 11.808 | -148.602 | -22.4295 | 8.2075 | 0.33731
96.0018 | 11.8169 | -149.62 | -22.3052 | 8.6097 | 0.34181
97.0014 | 11.8159 | -150.608 | -22.4049 | 9.193 | 0.33795
98.0015 | 11.8151 | -151.64 | -22.5207 | 9.4698 | 0.33351
99.0008 | 11.8147 | -152.661 | -22.5634 | 9.8679 | 0.33189
100.002 | 11.8125 | -153.67 | -22.5829 | 10.4641 | 0.33123
101.002 | 11.8078 | -154.696 | -22.784 | 9.9134 | 0.32382
102.001 | 11.8067 | -155.746 | -22.9964 | 10.1438 | 0.31604
103.001 | 11.8019 | -156.754 | -23.1443 | 10.0696 | 0.31087
104.001 | 11.8003 | -157.823 | -23.3302 | 10.277 | 0.30434
105.001 | 11.7972 | -158.823 | -23.6793 | 10.2265 | 0.29246
106.002 | 11.7962 | -159.863 | -23.8585 | 8.0107 | 0.28652
107.001 | 11.7947 | -160.871 | -24.2271 | 7.2093 | 0.27466
108.002 | 11.7908 | -161.817 | -24.473 | 8.0792 | 0.26711
109.001 | 11.7864 | -162.857 | -24.9923 | 5.741 | 0.25173
110.002 | 11.7861 | -163.833 | -25.1218 | 4.4528 | 0.24802
111.002 | 11.7835 | -164.814 | -25.5641 | 3.0382 | 0.23577
112.001 | 11.7808 | -165.778 | -25.7113 | 1.5467 | 0.23188
113.001 | 11.7762 | -166.792 | -25.9269 | -0.75694 | 0.22632
114.001 | 11.7707 | -167.774 | -25.9238 | -0.81788 | 0.22654
115.002 | 11.7701 | -168.796 | -26.0414 | -1.7852 | 0.22351
116.001 | 11.7656 | -169.772 | -26.1458 | -2.8523 | 0.22095
117.001 | 11.7646 | -170.816 | -26.2354 | -4.9602 | 0.21871
118.001 | 11.767 | -171.808 | -26.2408 | -4.0496 | 0.21851
119.002 | 11.7665 | -172.848 | -26.0904 | -7.1718 | 0.22234
120.001 | 11.7669 | -173.845 | -26.1687 | -7.1716 | 0.22034
121.001 | 11.7729 | -174.832 | -26.1678 | -9.8491 | 0.22021
122.003 | 11.7715 | -175.837 | -25.9566 | -11.511 | 0.22567
123.002 | 11.774 | -176.857 | -26.1184 | -12.9331 | 0.22143
124.001 | 11.7711 | -177.845 | -25.9884 | -15.4235 | 0.22485
125.001 | 11.7688 | -178.843 | -25.9241 | -18.7962 | 0.22658
126.001 | 11.7705 | -179.844 | -25.7112 | -22.2284 | 0.23216
127.001 | 11.7687 | 179.157 | -25.8266 | -24.5847 | 0.22914
128.002 | 11.7635 | 178.145 | -25.899 | -26.6946 | 0.22738
129.001 | 11.7645 | 177.127 | -25.7842 | -28.036 | 0.23038
130.002 | 11.7669 | 176.167 | -25.6347 | -33.1734 | 0.23431
131.001 | 11.7647 | 175.136 | -25.6457 | -35.3652 | 0.23407
132.001 | 11.7636 | 174.142 | -25.6452 | -38.0591 | 0.23411
133.001 | 11.7628 | 173.148 | -25.3561 | -43.5676 | 0.24206
134.001 | 11.7584 | 172.159 | -25.2989 | -46.5867 | 0.24379
135.001 | 11.7556 | 171.185 | -24.9705 | -49.4026 | 0.25326
136.001 | 11.7491 | 170.177 | -24.4636 | -50.7408 | 0.26869
137.001 | 11.7438 | 169.177 | -23.8338 | -53.3621 | 0.28907
138.001 | 11.7387 | 168.141 | -23.3323 | -55.0101 | 0.30643
139.001 | 11.7288 | 167.121 | -22.9151 | -56.0121 | 0.32188
140.001 | 11.7247 | 166.098 | -22.1927 | -57.8258 | 0.34997
141.002 | 11.7232 | 165.066 | -21.7738 | -57.5603 | 0.36733
142.001 | 11.7176 | 164.064 | -21.4252 | -58.1797 | 0.38263
143.002 | 11.7112 | 163.032 | -21.0514 | -58.3501 | 0.39975
144.001 | 11.7108 | 162.018 | -20.5857 | -59.6145 | 0.4218
145.001 | 11.703 | 160.981 | -20.3574 | -60.4227 | 0.43343
146.002 | 11.6958 | 159.988 | -19.9929 | -60.5135 | 0.45238
147.001 | 11.6927 | 158.987 | -19.7733 | -61.3924 | 0.46414
148.001 | 11.6878 | 158.002 | -19.4953 | -62.0478 | 0.47951
149.001 | 11.6845 | 157.005 | -19.4996 | -61.4535 | 0.47946
150.002 | 11.6762 | 156.003 | -19.3361 | -63.2399 | 0.48904
151.002 | 11.6754 | 155.005 | -19.3778 | -64.1303 | 0.48674
152.001 | 11.6728 | 154.019 | -19.2988 | -66.5846 | 0.49134
153.001 | 11.6769 | 153.061 | -19.2031 | -68.3722 | 0.49655
154.001 | 11.6787 | 152.066 | -19.0965 | -70.0758 | 0.50258
155.001 | 11.6828 | 151.108 | -19.0279 | -71.0253 | 0.50633
156.002 | 11.6871 | 150.137 | -18.8701 | -71.5352 | 0.51536
157.001 | 11.6923 | 149.18 | -18.6791 | -71.9756 | 0.52651
158.001 | 11.694 | 148.227 | -18.5017 | -72.1803 | 0.53727
159.001 | 11.6969 | 147.258 | -18.4969 | -71.0871 | 0.53739
160.001 | 11.7029 | 146.275 | -18.3888 | -70.4083 | 0.54375
161.001 | 11.7085 | 145.258 | -18.5171 | -69.0409 | 0.53543
162.002 | 11.7152 | 144.276 | -18.5392 | -68.7099 | 0.53366
163.001 | 11.7217 | 143.279 | -18.526 | -68.9407 | 0.53407
164.001 | 11.7273 | 142.321 | -18.4397 | -67.936 | 0.53905
165.002 | 11.7315 | 141.337 | -18.3232 | -67.3532 | 0.54608
166.001 | 11.7399 | 140.367 | -18.1834 | -66.97 | 0.55441
167.001 | 11.7385 | 139.351 | -18.0525 | -65.3274 | 0.56291
168.002 | 11.7402 | 138.389 | -17.8726 | -63.8762 | 0.57459
169.002 | 11.7408 | 137.393 | -17.8684 | -62.6614 | 0.57484
170.001 | 11.7382 | 136.393 | -17.8787 | -61.1027 | 0.57432
171.002 | 11.7433 | 135.427 | -17.8982 | -59.2843 | 0.5727
172.001 | 11.7443 | 134.417 | -17.8245 | -59.4115 | 0.57751
173.001 | 11.7428 | 133.446 | -17.8828 | -58.5392 | 0.57375
174.002 | 11.7471 | 132.444 | -17.8314 | -57.8539 | 0.57687
175.002 | 11.7522 | 131.456 | -17.6991 | -57.2058 | 0.58539
176.001 | 11.7616 | 130.484 | -17.6636 | -56.3526 | 0.58715
177.001 | 11.7706 | 129.482 | -17.6128 | -56.277 | 0.58999
178.001 | 11.7781 | 128.535 | -17.5267 | -53.9553 | 0.59535
179.002 | 11.7862 | 127.558 | -17.4594 | -53.1373 | 0.59943
180.001 | 11.7937 | 126.594 | -17.4699 | -51.4178 | 0.59819
181.002 | 11.8052 | 125.634 | -17.4778 | -50.5623 | 0.59685
182.002 | 11.8077 | 124.648 | -17.4323 | -49.9066 | 0.59981
183.002 | 11.8165 | 123.647 | -17.3013 | -49.242 | 0.60833
184.002 | 11.8278 | 122.622 | -17.276 | -48.7887 | 0.6093
185.002 | 11.833 | 121.589 | -17.1776 | -48.1055 | 0.61588
186.002 | 11.8397 | 120.584 | -17.0744 | -48.4785 | 0.62276
187.001 | 11.846 | 119.575 | -16.8551 | -47.4465 | 0.63824
188.002 | 11.8525 | 118.543 | -16.7834 | -46.8852 | 0.64306
189.002 | 11.8546 | 117.529 | -16.708 | -46.6342 | 0.64851
190.001 | 11.8519 | 116.497 | -16.5252 | -46.6598 | 0.66252
191.002 | 11.8514 | 115.495 | -16.5477 | -46.6764 | 0.66084
192.002 | 11.8437 | 114.463 | -16.4774 | -45.9856 | 0.66681
193.001 | 11.84 | 113.41 | -16.4472 | -47.0441 | 0.66943
194.001 | 11.835 | 112.38 | -16.4481 | -47.0226 | 0.66974
195.002 | 11.8319 | 111.362 | -16.4964 | -47.6536 | 0.66626
196.001 | 11.8291 | 110.345 | -16.637 | -48.7307 | 0.65576
197.001 | 11.8269 | 109.304 | -16.6493 | -48.7757 | 0.655
198.001 | 11.8232 | 108.303 | -16.7056 | -48.8826 | 0.65104
199.002 | 11.8221 | 107.326 | -16.7672 | -48.7648 | 0.64652
200.001 | 11.8157 | 106.332 | -16.9236 | -49.1434 | 0.63544
201.002 | 11.8097 | 105.36 | -16.9884 | -48.1966 | 0.63114
202.001 | 11.8075 | 104.323 | -17.0493 | -48.2005 | 0.62689
203.001 | 11.8032 | 103.338 | -17.1643 | -47.9346 | 0.61895
204.002 | 11.8011 | 102.315 | -17.2331 | -47.3043 | 0.61421
205.002 | 11.7963 | 101.304 | -17.2614 | -47.1742 | 0.61254
206.002 | 11.7931 | 100.324 | -17.2686 | -46.4059 | 0.61226
207.002 | 11.7947 | 99.279 | -17.3313 | -45.9484 | 0.60775
208.001 | 11.7939 | 98.2803 | -17.2769 | -46.0972 | 0.61162
209.002 | 11.7906 | 97.2933 | -17.2861 | -45.9744 | 0.6112
210.002 | 11.7929 | 96.2773 | -17.3965 | -46.7659 | 0.60332
211.002 | 11.7895 | 95.264 | -17.4374 | -46.416 | 0.60072
212.001 | 11.7888 | 94.2383 | -17.4796 | -46.389 | 0.59786
213.001 | 11.7929 | 93.2314 | -17.6571 | -47.5445 | 0.58548
214.001 | 11.792 | 92.2154 | -17.7515 | -47.057 | 0.5792
215.001 | 11.7882 | 91.2248 | -17.8932 | -47.2234 | 0.57007
216.001 | 11.7948 | 90.2166 | -17.9767 | -47.5912 | 0.56419
217.001 | 11.7928 | 89.2331 | -18.1131 | -47.8164 | 0.55552
218.001 | 11.793 | 88.2043 | -18.2918 | -47.9615 | 0.54419
219.002 | 11.7889 | 87.1814 | -18.419 | -48.649 | 0.53653
220.002 | 11.7892 | 86.2053 | -18.502 | -48.6864 | 0.5314
221.002 | 11.79 | 85.1615 | -18.6655 | -48.7612 | 0.52144
222.001 | 11.7799 | 84.1692 | -18.8779 | -49.3233 | 0.50943
223.002 | 11.7759 | 83.194 | -18.9796 | -49.5223 | 0.50373
224.002 | 11.7737 | 82.1864 | -19.1797 | -49.691 | 0.49237
225.001 | 11.7695 | 81.1644 | -19.4096 | -50.364 | 0.47973
226.002 | 11.7583 | 80.1692 | -19.6566 | -50.5318 | 0.46688
227.002 | 11.7543 | 79.1465 | -19.8776 | -51.6247 | 0.45535
228.002 | 11.7498 | 78.1382 | -20.1706 | -53.0882 | 0.44047
229.001 | 11.739 | 77.1395 | -20.2901 | -54.023 | 0.43499
230.002 | 11.7336 | 76.107 | -20.5529 | -54.8286 | 0.42229
231.002 | 11.7233 | 75.0823 | -20.7815 | -56.3263 | 0.4118
232.003 | 11.7188 | 74.073 | -21.1549 | -58.0934 | 0.39467
233.002 | 11.7107 | 73.03 | -21.3971 | -59.9196 | 0.38417
234.001 | 11.7105 | 72.0097 | -21.5226 | -61.3756 | 0.37867
235.001 | 11.7026 | 70.9832 | -21.6851 | -62.6265 | 0.37198
236.002 | 11.6966 | 69.9635 | -22.0187 | -63.6897 | 0.35821
237.001 | 11.6913 | 68.9596 | -22.2449 | -63.6855 | 0.34921
238.002 | 11.6912 | 67.933 | -22.5622 | -65.3554 | 0.33669
239.002 | 11.6879 | 66.9291 | -22.902 | -66.17 | 0.32389
240.001 | 11.683 | 65.965 | -23.0294 | -65.2846 | 0.31935
241.002 | 11.6753 | 64.9292 | -23.5366 | -66.9814 | 0.3015
242.001 | 11.6722 | 63.9283 | -24.0378 | -68.1403 | 0.2847
243.001 | 11.6668 | 62.9398 | -24.2198 | -68.7838 | 0.27897
244.002 | 11.6638 | 61.9145 | -24.9792 | -69.6945 | 0.2557
245.002 | 11.6608 | 60.9334 | -25.2597 | -71.0299 | 0.24766
246.002 | 11.6614 | 59.9627 | -25.4438 | -69.2234 | 0.24244
247.001 | 11.6615 | 58.9906 | -25.8898 | -69.4709 | 0.23031
248.002 | 11.6606 | 57.9767 | -26.791 | -71.32 | 0.20763
249.001 | 11.6632 | 57.0056 | -27.0666 | -69.0708 | 0.20108
250.003 | 11.6636 | 56.0295 | -27.448 | -70.1797 | 0.19243
251.002 | 11.6661 | 55.052 | -28.0166 | -71.21 | 0.18019
252.001 | 11.6673 | 54.0547 | -28.2819 | -70.0591 | 0.17474
253.002 | 11.6661 | 53.0648 | -28.4132 | -70.3391 | 0.17214
254.002 | 11.6677 | 52.1297 | -28.9454 | -69.9516 | 0.16188
255.001 | 11.6692 | 51.1625 | -28.8009 | -65.7526 | 0.16457
256.001 | 11.6668 | 50.1796 | -28.5942 | -64.7572 | 0.16858
257.001 | 11.6668 | 49.2089 | -28.5788 | -63.16 | 0.16888
258.002 | 11.6636 | 48.2348 | -28.8862 | -61.8763 | 0.16307
259.002 | 11.6648 | 47.2324 | -28.6468 | -59.4911 | 0.1676
260.002 | 11.6638 | 46.2234 | -28.4645 | -60.9831 | 0.17117
261.001 | 11.6654 | 45.2473 | -28.0961 | -60.3171 | 0.17856
262.001 | 11.6695 | 44.2324 | -28.661 | -60.4153 | 0.16724
263.001 | 11.6722 | 43.2154 | -28.1047 | -61.6227 | 0.17824
264.002 | 11.6781 | 42.1893 | -28.5931 | -62.2428 | 0.16838
265.002 | 11.6805 | 41.2136 | -29.1787 | -62.9056 | 0.15736
266.003 | 11.6856 | 40.2328 | -29.0353 | -64.0492 | 0.15989
267.001 | 11.691 | 39.2573 | -29.6605 | -65.7774 | 0.14869
268.002 | 11.6954 | 38.2559 | -30.1384 | -69.0065 | 0.14066
269.001 | 11.7004 | 37.2982 | -29.9226 | -73.2502 | 0.14411
270.001 | 11.7085 | 36.2775 | -30.3571 | -76.1653 | 0.13695
271.001 | 11.7154 | 35.3106 | -30.2862 | -81.9069 | 0.13797
272.002 | 11.7202 | 34.34 | -30.2426 | -84.6968 | 0.13858
273.001 | 11.7256 | 33.3371 | -30.3976 | -86.6159 | 0.13605
274.002 | 11.7262 | 32.3597 | -29.8224 | -90.7173 | 0.14535
275.001 | 11.7318 | 31.3485 | -29.9412 | -97.105 | 0.14329
276.001 | 11.734 | 30.3564 | -30.4505 | -103.817 | 0.13509
277.002 | 11.7348 | 29.3678 | -30.0633 | -105.573 | 0.14124
278.001 | 11.7344 | 28.3783 | -30.0524 | -110.695 | 0.14142
279.002 | 11.7313 | 27.319 | -30.4592 | -114.937 | 0.135
280.001 | 11.7289 | 26.3531 | -30.5761 | -119.458 | 0.13323
281.002 | 11.7239 | 25.3295 | -30.5859 | -125.923 | 0.13316
282.002 | 11.7222 | 24.3024 | -30.858 | -130.346 | 0.12908
283.001 | 11.7136 | 23.309 | -31.1525 | -134.543 | 0.1249
284.001 | 11.7103 | 22.2834 | -31.1602 | -138.96 | 0.12483
285.002 | 11.7033 | 21.2776 | -30.8863 | -141.174 | 0.12894
286.002 | 11.6962 | 20.2924 | -30.7219 | -143.897 | 0.13151
287.002 | 11.6897 | 19.2532 | -29.9627 | -147.776 | 0.14363
288.001 | 11.686 | 18.3019 | -29.2198 | -149.988 | 0.15652
289.002 | 11.6815 | 17.3051 | -28.7526 | -154.51 | 0.16525
290.002 | 11.6744 | 16.3251 | -27.9974 | -159.966 | 0.18041
291.001 | 11.6701 | 15.3405 | -27.3853 | -166.016 | 0.19368
292.001 | 11.6635 | 14.378 | -26.9309 | -168.524 | 0.20424
293.001 | 11.6591 | 13.3837 | -26.5809 | -170.455 | 0.21275
294.001 | 11.6568 | 12.4298 | -26.5868 | -172.838 | 0.21266
295.002 | 11.6492 | 11.4301 | -26.3197 | -173.101 | 0.21949
296.001 | 11.6481 | 10.4323 | -26.1587 | -174.085 | 0.22363
297.001 | 11.6424 | 9.4419 | -25.8261 | -172.843 | 0.23251
298.001 | 11.6423 | 8.4325 | -25.5146 | -172.215 | 0.241
299.001 | 11.639 | 7.438 | -24.9961 | -172.146 | 0.25593
300.002 | 11.6346 | 6.4259 | -24.4834 | -172.596 | 0.27163
301.002 | 11.6309 | 5.4082 | -24.1304 | -174.004 | 0.28302
302.002 | 11.6315 | 4.369 | -23.8639 | -175.688 | 0.29182
303.001 | 11.6252 | 3.3848 | -23.6743 | -177.52 | 0.29848
304.002 | 11.6262 | 2.3762 | -23.546 | -177.56 | 0.30288
305.002 | 11.6215 | 1.3429 | -23.4266 | -178.491 | 0.30724
306.001 | 11.6224 | 0.39036 | -23.2121 | -179.054 | 0.3149
307.001 | 11.6194 | -0.60661 | -23.1375 | 179.563 | 0.31772
308.001 | 11.6175 | -1.5725 | -22.9202 | -178.903 | 0.32585
309.002 | 11.6137 | -2.537 | -22.7485 | -179.787 | 0.3325
310.002 | 11.6097 | -3.5071 | -22.6051 | 178.072 | 0.33819
311.001 | 11.6056 | -4.4606 | -22.5677 | 179.131 | 0.33981
312.002 | 11.5979 | -5.466 | -22.5874 | 177.872 | 0.33934
313.001 | 11.5921 | -6.4352 | -22.5849 | 177.878 | 0.33966
314.002 | 11.5857 | -7.4058 | -22.8153 | 178.594 | 0.33101
315.002 | 11.5788 | -8.3769 | -22.7942 | 178.59 | 0.33208
316.002 | 11.573 | -9.3317 | -22.8214 | 179.043 | 0.33126
317 | 11.5719 | -10.3208 | -22.7146 | 177.514 | 0.33541
318.002 | 11.5643 | -11.31 | -22.4762 | 177.42 | 0.34505
319.002 | 11.5614 | -12.3412 | -22.2089 | 176.661 | 0.35595
320.002 | 11.5545 | -13.3553 | -21.9917 | 176.059 | 0.36526
321.002 | 11.5503 | -14.3247 | -21.7848 | 172.778 | 0.37424
322.002 | 11.5479 | -15.3312 | -21.4073 | 172.626 | 0.39098
323.002 | 11.5487 | -16.3094 | -21.3284 | 171.196 | 0.39452
324.002 | 11.5428 | -17.3523 | -21.1512 | 170.028 | 0.40292
325.002 | 11.5432 | -18.3542 | -20.9744 | 170.056 | 0.41119
326.001 | 11.5423 | -19.3725 | -20.9352 | 169.803 | 0.4131
327.001 | 11.5397 | -20.4074 | -20.8614 | 167.659 | 0.41675
328.002 | 11.536 | -21.4016 | -20.9106 | 167.26 | 0.41457
329.001 | 11.5378 | -22.3981 | -20.9654 | 166.285 | 0.41187
330.002 | 11.5358 | -23.4096 | -21.047 | 166.062 | 0.40812
331.002 | 11.5311 | -24.4296 | -21.37 | 167.252 | 0.39343
332.003 | 11.5299 | -25.4142 | -21.5999 | 166.936 | 0.3832
333.002 | 11.5287 | -26.4013 | -21.9464 | 168.165 | 0.36826
334.001 | 11.5296 | -27.3654 | -22.2182 | 170.273 | 0.35687
335.001 | 11.5282 | -28.3367 | -22.3703 | 172.019 | 0.35074
336.001 | 11.5309 | -29.3191 | -22.3136 | 173.315 | 0.35292
337.002 | 11.5344 | -30.2843 | -22.376 | 174.775 | 0.35025
338.002 | 11.539 | -31.2587 | -22.2916 | 176.542 | 0.35349
339.002 | 11.5453 | -32.255 | -22.3475 | 175.318 | 0.35096
340.001 | 11.5495 | -33.2309 | -22.3366 | 174.423 | 0.35123
341.001 | 11.5565 | -34.2062 | -22.5779 | 173.417 | 0.34133
342.003 | 11.5609 | -35.1875 | -22.6311 | 173.92 | 0.33908
343.002 | 11.5622 | -36.1554 | -22.7001 | 176.675 | 0.33634
344.001 | 11.5662 | -37.1653 | -22.8217 | 177.15 | 0.33151
345.001 | 11.5698 | -38.1356 | -22.7448 | -179.996 | 0.33432
346.002 | 11.5688 | -39.0727 | -22.5271 | -176.864 | 0.34285
347.001 | 11.5731 | -40.0666 | -22.2381 | -174.411 | 0.35428
348.002 | 11.5736 | -41.0284 | -22.0089 | -172.313 | 0.36374
349.001 | 11.5723 | -42.0249 | -21.5916 | -169.938 | 0.3817
350.001 | 11.5783 | -42.9828 | -21.3413 | -168.584 | 0.39259
351.002 | 11.5819 | -43.9634 | -20.9902 | -167.3 | 0.40862
352.001 | 11.5888 | -44.9725 | -20.7968 | -165.752 | 0.4175
353.002 | 11.5925 | -45.9268 | -20.6212 | -164.752 | 0.42584
354.002 | 11.598 | -46.921 | -20.4968 | -163.552 | 0.43171
355.002 | 11.6061 | -47.9153 | -20.2395 | -162.412 | 0.44428
356.001 | 11.6153 | -48.9073 | -20.2456 | -161.773 | 0.4435
357.001 | 11.6235 | -49.8785 | -19.8765 | -159.915 | 0.46232
358.002 | 11.6314 | -50.8914 | -19.9806 | -160.023 | 0.4564
359.002 | 11.6449 | -51.7982 | -19.8437 | -158.887 | 0.46293
FREQ | 1.1885
CONICAL | CUTTHETA= | 2
ANGLE | RHC | RPHD | LHC | LPHD | AXIAL
0.0015 | 11.7556 | -73.1427 | -19.4773 | 162.924 | 0.47677
1.0016 | 11.7638 | -74.1645 | -19.3649 | 164.845 | 0.48253
2.0017 | 11.7755 | -75.2286 | -19.5206 | 163.952 | 0.47331
3.0009 | 11.7835 | -76.3168 | -19.2045 | 165.1 | 0.49041
4.0011 | 11.7899 | -77.3393 | -19.2162 | 165.039 | 0.48939
5.0012 | 11.7906 | -78.4062 | -19.2618 | 164.759 | 0.48679
6.0016 | 11.7946 | -79.4694 | -19.2187 | 163.975 | 0.48899
7.0009 | 11.7936 | -80.5001 | -19.31 | 164.005 | 0.48392
8.0014 | 11.7955 | -81.5506 | -19.4838 | 163.851 | 0.47423
9.0014 | 11.7913 | -82.5807 | -19.6367 | 164.236 | 0.46618
10.002 | 11.7899 | -83.5879 | -19.7783 | 164.866 | 0.4587
11.001 | 11.7878 | -84.6023 | -19.8852 | 165.74 | 0.4532
12.0019 | 11.7812 | -85.6146 | -19.9355 | 167.171 | 0.45093
13.0014 | 11.7793 | -86.6318 | -20.1212 | 168.946 | 0.44148
14.0015 | 11.7788 | -87.6126 | -20.4141 | 169.758 | 0.42686
15.001 | 11.7723 | -88.587 | -20.4699 | 171.687 | 0.42444
16.0011 | 11.7652 | -89.6081 | -20.5731 | 173.233 | 0.41977
17.0009 | 11.7665 | -90.6046 | -20.4632 | 175.388 | 0.42505
18.0013 | 11.7593 | -91.5778 | -20.6065 | 176.164 | 0.41845
19.0014 | 11.759 | -92.5428 | -20.503 | 177.478 | 0.42348
20.0015 | 11.7562 | -93.5589 | -20.7705 | 179.336 | 0.41076
21.0013 | 11.7579 | -94.5337 | -20.8255 | -179.977 | 0.40809
22.0018 | 11.7516 | -95.5355 | -20.9137 | -177.881 | 0.40426
23.0019 | 11.7551 | -96.512 | -21.1378 | -175.759 | 0.3938
24.0013 | 11.752 | -97.4883 | -21.0673 | -174.245 | 0.39715
25.001 | 11.7502 | -98.4577 | -21.184 | -172.361 | 0.39193
26.0015 | 11.7505 | -99.4535 | -21.146 | -171.573 | 0.39363
27.0011 | 11.7518 | -100.45 | -21.3793 | -168.962 | 0.38314
28.0011 | 11.7514 | -101.467 | -21.397 | -166.824 | 0.38238
29.0014 | 11.7497 | -102.465 | -21.636 | -164.609 | 0.37207
30.0016 | 11.747 | -103.494 | -21.8573 | -161.183 | 0.36282
31.0012 | 11.7473 | -104.498 | -21.9431 | -159.313 | 0.35924
32.0018 | 11.7471 | -105.527 | -21.9809 | -156.563 | 0.35769
33.0015 | 11.7465 | -106.52 | -22.0904 | -154.493 | 0.35324
34.0008 | 11.7435 | -107.56 | -22.3013 | -151.635 | 0.34487
35.0012 | 11.7413 | -108.577 | -22.24 | -149.159 | 0.3474
36.0013 | 11.7472 | -109.605 | -22.3162 | -147.727 | 0.34414
37.0018 | 11.7461 | -110.617 | -22.4127 | -144.96 | 0.34037
38.0013 | 11.7411 | -111.612 | -22.5359 | -141.975 | 0.33577
39.0014 | 11.7419 | -112.622 | -22.6351 | -138.779 | 0.33193
40.0014 | 11.7422 | -113.645 | -22.8624 | -136.886 | 0.32334
41.0014 | 11.7396 | -114.625 | -22.7047 | -134.555 | 0.32937
42.0016 | 11.7391 | -115.668 | -22.8802 | -132.38 | 0.3228
43.0013 | 11.7345 | -116.648 | -22.9549 | -128.984 | 0.3202
44.0014 | 11.7388 | -117.649 | -23.0023 | -123.728 | 0.3183
45.0017 | 11.7387 | -118.649 | -22.8888 | -120.755 | 0.32249
46.0015 | 11.7343 | -119.626 | -22.9189 | -118.928 | 0.32154
47.001 | 11.7336 | -120.65 | -22.6547 | -115.273 | 0.3315
48.0013 | 11.7337 | -121.664 | -22.4883 | -110.31 | 0.33791
49.0014 | 11.726 | -122.688 | -22.2249 | -106.69 | 0.34862
50.0012 | 11.7284 | -123.64 | -22.0793 | -104.743 | 0.35442
51.0019 | 11.7245 | -124.644 | -21.8126 | -101.528 | 0.36564
52.0019 | 11.7239 | -125.701 | -21.6642 | -98.5234 | 0.37197
53.0015 | 11.7194 | -126.697 | -21.4337 | -95.1019 | 0.38217
54.0012 | 11.7133 | -127.728 | -21.1338 | -92.3695 | 0.39588
55.0012 | 11.7074 | -128.752 | -21.0252 | -90.2459 | 0.40113
56.0014 | 11.7055 | -129.749 | -20.9641 | -87.8117 | 0.40406
57.0013 | 11.6985 | -130.771 | -20.8977 | -85.1112 | 0.40749
58.0014 | 11.7015 | -131.788 | -20.7378 | -82.1938 | 0.41492
59.0013 | 11.6961 | -132.771 | -20.4707 | -80.136 | 0.42815
60.0015 | 11.6986 | -133.776 | -20.2795 | -77.8459 | 0.43756
61.0014 | 11.7032 | -134.755 | -20.231 | -75.6853 | 0.43977
62.0013 | 11.7031 | -135.742 | -20.2179 | -74.855 | 0.44044
63.0013 | 11.699 | -136.713 | -20.2214 | -73.3924 | 0.44047
64.0015 | 11.7064 | -137.698 | -19.9787 | -71.2941 | 0.45257
65.001 | 11.7105 | -138.693 | -19.9788 | -70.9554 | 0.45236
66.0018 | 11.7154 | -139.672 | -19.9615 | -69.44 | 0.45299
67.0016 | 11.7183 | -140.652 | -19.8068 | -67.8096 | 0.46099
68.0011 | 11.7216 | -141.645 | -19.8142 | -66.9206 | 0.46042
69.0017 | 11.7286 | -142.67 | -19.7659 | -66.469 | 0.46262
70.0015 | 11.7333 | -143.659 | -19.911 | -66.4093 | 0.4547
71.0015 | 11.7367 | -144.664 | -19.8709 | -65.3889 | 0.45663
72.0014 | 11.7443 | -145.647 | -19.8859 | -64.9711 | 0.45544
73.0015 | 11.7532 | -146.651 | -19.9494 | -65.0549 | 0.45166
74.0014 | 11.75 | -147.649 | -20.1962 | -63.3704 | 0.43917
75.0013 | 11.7599 | -148.633 | -20.3576 | -61.469 | 0.43059
76.0015 | 11.7674 | -149.685 | -20.478 | -60.9884 | 0.42429
77.001 | 11.7653 | -150.654 | -20.6937 | -59.9675 | 0.41398
78.0016 | 11.7695 | -151.627 | -20.964 | -58.2819 | 0.40109
79.0012 | 11.7739 | -152.636 | -21.3713 | -56.8697 | 0.38252
80.0011 | 11.7739 | -153.627 | -21.4454 | -55.4201 | 0.37927
81.0015 | 11.778 | -154.569 | -21.5444 | -53.1292 | 0.37479
82.0012 | 11.7818 | -155.58 | -21.9202 | -51.7935 | 0.35877
83.0015 | 11.7825 | -156.575 | -22.2478 | -50.6232 | 0.34545
84.0013 | 11.7869 | -157.561 | -22.4672 | -50.0435 | 0.33666
85.0013 | 11.7895 | -158.574 | -22.4797 | -49.1678 | 0.33608
86.0012 | 11.7943 | -159.562 | -22.5757 | -47.4696 | 0.3322
87.0016 | 11.7937 | -160.606 | -22.6753 | -46.6045 | 0.32843
88.0013 | 11.8005 | -161.618 | -22.6963 | -45.8567 | 0.32738
89.0014 | 11.8041 | -162.631 | -22.7643 | -42.8326 | 0.3247
90.0015 | 11.807 | -163.665 | -22.8688 | -43.3631 | 0.32071
91.0012 | 11.8091 | -164.722 | -23.0379 | -41.7842 | 0.31444
92.0017 | 11.8153 | -165.765 | -23.0384 | -41.8913 | 0.3142
93.0015 | 11.8202 | -166.799 | -23.3141 | -39.9898 | 0.30421
94.0013 | 11.8222 | -167.863 | -23.4794 | -40.0024 | 0.29841
95.0016 | 11.8255 | -168.859 | -23.4376 | -38.6042 | 0.29973
96.0018 | 11.8317 | -169.896 | -23.4229 | -38.4076 | 0.30003
97.0014 | 11.8283 | -170.959 | -23.5511 | -38.9228 | 0.29575
98.0015 | 11.8351 | -171.971 | -23.5385 | -36.4504 | 0.29594
99.0008 | 11.8328 | -172.968 | -23.597 | -36.2638 | 0.29403
100.002 | 11.8279 | -173.949 | -23.6457 | -36.8045 | 0.29255
101.002 | 11.8231 | -174.962 | -23.5469 | -35.9268 | 0.29607
102.001 | 11.8201 | -175.909 | -23.8282 | -34.9693 | 0.28673
103.001 | 11.8124 | -176.872 | -23.7572 | -35.1498 | 0.28934
104.001 | 11.8092 | -177.88 | -24.1254 | -34.0327 | 0.27743
105.001 | 11.805 | -178.845 | -24.1183 | -33.2752 | 0.27779
106.002 | 11.8012 | -179.85 | -24.1809 | -34.1354 | 0.27591
107.001 | 11.7976 | 179.166 | -24.5597 | -34.5381 | 0.26425
108.002 | 11.7951 | 178.205 | -24.5706 | -34.847 | 0.26399
109.001 | 11.792 | 177.255 | -25.0191 | -32.5038 | 0.2508
110.002 | 11.7915 | 176.246 | -25.4076 | -35.4755 | 0.23984
111.002 | 11.7946 | 175.303 | -25.5625 | -35.7712 | 0.23551
112.001 | 11.7968 | 174.317 | -25.924 | -36.1935 | 0.22585
113.001 | 11.7984 | 173.365 | -25.9288 | -37.1911 | 0.22569
114.001 | 11.801 | 172.393 | -26.1659 | -38.925 | 0.21954
115.002 | 11.7975 | 171.444 | -26.3231 | -40.4066 | 0.21569
116.001 | 11.7959 | 170.463 | -26.1048 | -43.3504 | 0.22122
117.001 | 11.7938 | 169.501 | -26.1732 | -44.3345 | 0.21954
118.001 | 11.7942 | 168.475 | -26.0854 | -47.9322 | 0.22176
119.002 | 11.7935 | 167.488 | -26.0482 | -50.0744 | 0.22273
120.001 | 11.7876 | 166.474 | -25.9785 | -53.3333 | 0.22468
121.001 | 11.7914 | 165.487 | -25.6202 | -54.8924 | 0.23404
122.003 | 11.7898 | 164.517 | -25.4824 | -56.8016 | 0.23783
123.002 | 11.7922 | 163.485 | -25.2776 | -59.5767 | 0.24343
124.001 | 11.792 | 162.504 | -24.9877 | -60.4613 | 0.2517
125.001 | 11.7915 | 161.528 | -24.948 | -63.8251 | 0.25287
126.001 | 11.7928 | 160.526 | -24.9216 | -65.03 | 0.2536
127.001 | 11.7885 | 159.563 | -24.6165 | -66.9738 | 0.2628
128.002 | 11.7829 | 158.596 | -24.7069 | -68.7915 | 0.26025
129.001 | 11.7837 | 157.571 | -24.5395 | -70.552 | 0.26529
130.002 | 11.7834 | 156.598 | -24.6096 | -71.6618 | 0.26317
131.001 | 11.7799 | 155.613 | -24.5255 | -71.8852 | 0.26583
132.001 | 11.7797 | 154.61 | -24.194 | -72.5564 | 0.27619
133.001 | 11.7784 | 153.647 | -24.1584 | -73.9197 | 0.27736
134.001 | 11.7755 | 152.629 | -23.7016 | -75.6605 | 0.29244
135.001 | 11.7754 | 151.688 | -23.6404 | -76.502 | 0.29451
136.001 | 11.7749 | 150.718 | -23.397 | -78.1125 | 0.3029
137.001 | 11.767 | 149.746 | -23.091 | -80.459 | 0.31404
138.001 | 11.7639 | 148.778 | -22.8495 | -81.7112 | 0.32301
139.001 | 11.7557 | 147.8 | -22.5061 | -83.5883 | 0.33637
140.001 | 11.7464 | 146.814 | -22.1439 | -84.6771 | 0.35107
141.002 | 11.7409 | 145.86 | -21.7475 | -87.919 | 0.3677
142.001 | 11.7329 | 144.855 | -21.5342 | -88.2608 | 0.37719
143.002 | 11.7243 | 143.854 | -21.1203 | -90.6759 | 0.39599
144.001 | 11.7204 | 142.909 | -20.6802 | -92.1182 | 0.41677
145.001 | 11.7113 | 141.921 | -20.4765 | -93.0154 | 0.42711
146.002 | 11.7008 | 140.966 | -20.2077 | -93.5882 | 0.44108
147.001 | 11.6992 | 139.981 | -20.0378 | -94.9097 | 0.44987
148.001 | 11.6969 | 139.013 | -19.9205 | -95.3337 | 0.45611
149.001 | 11.6963 | 138.071 | -19.7063 | -95.6666 | 0.46754
150.002 | 11.6901 | 137.074 | -19.5873 | -96.0336 | 0.47433
151.002 | 11.6926 | 136.099 | -19.4579 | -95.5621 | 0.48132
152.001 | 11.6914 | 135.138 | -19.5349 | -95.5729 | 0.47713
153.001 | 11.6923 | 134.157 | -19.5639 | -96.1351 | 0.47549
154.001 | 11.6977 | 133.154 | -19.6207 | -96.5928 | 0.4721
155.001 | 11.6949 | 132.157 | -19.5354 | -97.9787 | 0.47691
156.002 | 11.702 | 131.148 | -19.5938 | -98.3697 | 0.47333
157.001 | 11.7101 | 130.173 | -19.3201 | -99.328 | 0.48804
158.001 | 11.7164 | 129.161 | -19.1144 | -99.3142 | 0.49937
159.001 | 11.7192 | 128.146 | -18.8607 | -98.9839 | 0.51401
160.001 | 11.729 | 127.134 | -18.6908 | -98.5364 | 0.52358
161.001 | 11.7313 | 126.135 | -18.5696 | -97.1566 | 0.5308
162.002 | 11.734 | 125.138 | -18.4475 | -95.4299 | 0.53815
163.001 | 11.7365 | 124.105 | -18.4266 | -94.6493 | 0.5393
164.001 | 11.7398 | 123.073 | -18.3498 | -94.2417 | 0.54389
165.002 | 11.7481 | 122.102 | -18.3875 | -92.5453 | 0.54101
166.001 | 11.7492 | 121.063 | -18.2779 | -92.2876 | 0.54781
167.001 | 11.7555 | 120.043 | -17.9993 | -92.2606 | 0.56527
168.002 | 11.7589 | 119.052 | -17.9671 | -91.0468 | 0.56715
169.002 | 11.7595 | 118.069 | -17.8971 | -89.5508 | 0.5717
170.001 | 11.7633 | 117.12 | -17.7595 | -88.0231 | 0.58059
171.002 | 11.7723 | 116.143 | -17.7281 | -86.7513 | 0.58209
172.001 | 11.7721 | 115.181 | -17.8045 | -85.3982 | 0.57699
173.001 | 11.7737 | 114.219 | -17.7315 | -84.2056 | 0.58177
174.002 | 11.7789 | 113.245 | -17.7711 | -83.6819 | 0.57877
175.002 | 11.7812 | 112.233 | -17.8683 | -82.5566 | 0.57217
176.001 | 11.7839 | 111.237 | -17.8423 | -82.1247 | 0.57371
177.001 | 11.7963 | 110.193 | -17.7341 | -81.277 | 0.58007
178.001 | 11.7986 | 109.171 | -17.5328 | -80.4922 | 0.59353
179.002 | 11.8102 | 108.169 | -17.4948 | -79.3036 | 0.59535
180.001 | 11.8182 | 107.133 | -17.3439 | -77.7625 | 0.60522
181.002 | 11.8283 | 106.116 | -17.2292 | -77.0641 | 0.61256
182.002 | 11.8361 | 105.073 | -17.2072 | -76.3207 | 0.61356
183.002 | 11.8379 | 104.022 | -17.0734 | -76.8216 | 0.62296
184.002 | 11.8405 | 102.969 | -17.0057 | -74.8033 | 0.62766
185.002 | 11.8412 | 101.923 | -16.9739 | -76.0269 | 0.62991
186.002 | 11.8408 | 100.879 | -16.9065 | -75.329 | 0.63486
187.001 | 11.8456 | 99.826 | -16.7542 | -75.8849 | 0.64573
188.002 | 11.8443 | 98.7824 | -16.6005 | -75.15 | 0.65737
189.002 | 11.8478 | 97.7529 | -16.4331 | -75.8833 | 0.6699
190.001 | 11.8419 | 96.785 | -16.3949 | -76.0628 | 0.67332
191.002 | 11.8432 | 95.765 | -16.3768 | -75.7738 | 0.67462
192.002 | 11.8339 | 94.804 | -16.4036 | -76.0755 | 0.67327
193.001 | 11.8303 | 93.8147 | -16.3426 | -75.6622 | 0.6783
194.001 | 11.825 | 92.8001 | -16.5258 | -75.7908 | 0.66453
195.002 | 11.816 | 91.812 | -16.6373 | -75.879 | 0.65673
196.001 | 11.814 | 90.8257 | -16.7095 | -75.4268 | 0.65144
197.001 | 11.809 | 89.81 | -16.8477 | -74.7373 | 0.64151
198.001 | 11.8046 | 88.8172 | -17.0733 | -74.2685 | 0.62537
199.002 | 11.8052 | 87.8518 | -17.1031 | -73.4351 | 0.62318
200.001 | 11.8008 | 86.8943 | -17.1458 | -73.4857 | 0.62044
201.002 | 11.7999 | 85.9275 | -17.1128 | -72.3922 | 0.62287
202.001 | 11.7956 | 84.9288 | -17.1598 | -71.4324 | 0.61981
203.001 | 11.7942 | 83.965 | -17.1336 | -71.4094 | 0.62179
204.002 | 11.7933 | 82.9729 | -17.0966 | -71.6356 | 0.6245
205.002 | 11.7909 | 82.0119 | -17.1169 | -71.0806 | 0.62323
206.002 | 11.7869 | 80.9918 | -17.0946 | -69.7111 | 0.6251
207.002 | 11.7911 | 80.0036 | -17.2367 | -69.6365 | 0.61466
208.001 | 11.7928 | 79.0289 | -17.2432 | -69.4459 | 0.61408
209.002 | 11.7907 | 78.0045 | -17.4074 | -69.3408 | 0.60272
210.002 | 11.7923 | 77.0295 | -17.535 | -69.7007 | 0.59381
211.002 | 11.7917 | 75.9936 | -17.7757 | -69.0586 | 0.57761
212.001 | 11.7874 | 75.0146 | -17.8542 | -68.3524 | 0.5727
213.001 | 11.7872 | 74.0007 | -18.0287 | -68.3286 | 0.56131
214.001 | 11.7801 | 72.9765 | -18.1807 | -68.4464 | 0.55202
215.001 | 11.7805 | 71.9597 | -18.2681 | -67.7699 | 0.54646
216.001 | 11.7814 | 70.9465 | -18.4252 | -67.0822 | 0.5366
217.001 | 11.777 | 69.9255 | -18.6554 | -67.6618 | 0.52282
218.001 | 11.7735 | 68.9033 | -18.6799 | -66.9944 | 0.52156
219.002 | 11.7724 | 67.8822 | -18.9266 | -66.4831 | 0.50701
220.002 | 11.7715 | 66.8794 | -19.0533 | -66.9736 | 0.49972
221.002 | 11.7731 | 65.8766 | -19.197 | -66.628 | 0.49143
222.001 | 11.7666 | 64.8953 | -19.4855 | -66.6906 | 0.47572
223.002 | 11.7615 | 63.8761 | -19.6051 | -67.0937 | 0.46948
224.002 | 11.7622 | 62.8789 | -19.6759 | -67.2379 | 0.46563
225.001 | 11.762 | 61.8714 | -19.8079 | -66.3011 | 0.45862
226.002 | 11.754 | 60.8817 | -20.1348 | -66.5779 | 0.44208
227.002 | 11.7519 | 59.8882 | -20.4913 | -66.3493 | 0.4244
228.002 | 11.7461 | 58.9093 | -20.7408 | -66.3894 | 0.41265
229.001 | 11.7359 | 57.8774 | -21.129 | -66.2229 | 0.39507
230.002 | 11.7326 | 56.8931 | -21.4438 | -66.3837 | 0.38115
231.002 | 11.7245 | 55.9027 | -21.7608 | -66.2065 | 0.36783
232.003 | 11.7185 | 54.8835 | -22.134 | -64.8916 | 0.3526
233.002 | 11.7119 | 53.8586 | -22.5299 | -65.0726 | 0.33714
234.001 | 11.7057 | 52.8723 | -23.1911 | -64.4958 | 0.31265
235.001 | 11.7005 | 51.854 | -23.6532 | -63.8485 | 0.29662
236.002 | 11.6979 | 50.881 | -23.9218 | -63.3719 | 0.28767
237.001 | 11.6887 | 49.8703 | -24.3493 | -63.6278 | 0.27415
238.002 | 11.6876 | 48.8545 | -25.0016 | -63.9492 | 0.25434
239.002 | 11.6852 | 47.8805 | -25.0617 | -64.0225 | 0.25265
240.001 | 11.6791 | 46.8441 | -25.5208 | -64.5566 | 0.23981
241.002 | 11.6719 | 45.8634 | -26.0757 | -60.9493 | 0.22516
242.001 | 11.6715 | 44.8897 | -26.2439 | -62.9101 | 0.22085
243.001 | 11.6675 | 43.8753 | -26.7455 | -61.4579 | 0.20855
244.002 | 11.6665 | 42.9011 | -27.6671 | -61.3636 | 0.18758
245.002 | 11.6638 | 41.9113 | -28.2879 | -57.908 | 0.17469
246.002 | 11.6726 | 40.9038 | -28.8675 | -56.4844 | 0.16325
247.001 | 11.6668 | 39.9121 | -29.4204 | -55.7594 | 0.15329
248.002 | 11.669 | 38.8748 | -29.3211 | -51.5765 | 0.15501
249.001 | 11.6682 | 37.88 | -30.0946 | -46.4199 | 0.14181
250.003 | 11.6756 | 36.8327 | -30.3638 | -45.047 | 0.13737
251.002 | 11.6795 | 35.854 | -30.8491 | -43.4953 | 0.12984
252.001 | 11.6848 | 34.8577 | -30.8212 | -41.9581 | 0.13018
253.002 | 11.6856 | 33.8191 | -31.3279 | -38.2749 | 0.12279
254.002 | 11.6875 | 32.8398 | -31.759 | -38.389 | 0.11682
255.001 | 11.6932 | 31.8466 | -31.4592 | -38.6364 | 0.12084
256.001 | 11.7036 | 30.8387 | -31.6736 | -39.2504 | 0.11776
257.001 | 11.7047 | 29.8732 | -30.8461 | -45.65 | 0.12951
258.002 | 11.7045 | 28.9166 | -30.7106 | -45.6561 | 0.13155
259.002 | 11.7039 | 27.9094 | -30.7737 | -46.8041 | 0.13061
260.002 | 11.7085 | 26.9188 | -30.7016 | -48.3761 | 0.13163
261.001 | 11.7077 | 25.9098 | -30.5634 | -47.1415 | 0.13375
262.001 | 11.7096 | 24.9232 | -30.7145 | -47.8248 | 0.13142
263.001 | 11.7129 | 23.8996 | -30.9471 | -47.9728 | 0.12789
264.002 | 11.716 | 22.8883 | -31.0983 | -46.5831 | 0.12564
265.002 | 11.7161 | 21.8758 | -31.4022 | -44.6857 | 0.12132
266.003 | 11.7226 | 20.8902 | -31.5907 | -47.1696 | 0.11863
267.001 | 11.7256 | 19.8369 | -32.0798 | -45.8868 | 0.11209
268.002 | 11.7321 | 18.8183 | -32.7463 | -46.4903 | 0.10374
269.001 | 11.7362 | 17.8022 | -33.1536 | -47.0852 | 0.098938
270.001 | 11.7456 | 16.7683 | -34.0172 | -51.5026 | 0.089477
271.001 | 11.7545 | 15.7315 | -35.4516 | -49.1753 | 0.075778
272.002 | 11.7581 | 14.7271 | -36.987 | -51.4317 | 0.063474
273.001 | 11.7569 | 13.6753 | -40.1175 | -58.5951 | 0.044271
274.002 | 11.7652 | 12.636 | -43.6968 | -59.8072 | 0.029292
275.001 | 11.7685 | 11.589 | -44.7267 | -74.3102 | 0.026006
276.001 | 11.7651 | 10.5722 | -45.8353 | -81.6302 | 0.0229
277.002 | 11.7683 | 9.5361 | -47.5306 | -120.548 | 0.018832
278.001 | 11.7715 | 8.5152 | -54.3948 | -176.218 | 0.0085413
279.002 | 11.7662 | 7.5036 | -48.8518 | 170.464 | 0.016178
280.001 | 11.7605 | 6.4977 | -47.8449 | 156.813 | 0.018179
281.002 | 11.7576 | 5.4724 | -44.0372 | 141.805 | 0.028191
282.002 | 11.7511 | 4.5188 | -42.6497 | 143.017 | 0.033098
283.001 | 11.7471 | 3.5224 | -40.6273 | 142.274 | 0.041795
284.001 | 11.7393 | 2.5396 | -38.5205 | 137.767 | 0.053315
285.002 | 11.7384 | 1.5534 | -36.9171 | 142.618 | 0.064132
286.002 | 11.7343 | 0.61052 | -34.7969 | 138.392 | 0.081901
287.002 | 11.7325 | -0.37268 | -33.4556 | 140.275 | 0.095596
288.001 | 11.727 | -1.3328 | -32.439 | 137.685 | 0.10753
289.002 | 11.7238 | -2.3285 | -30.8466 | 130.073 | 0.12922
290.002 | 11.7232 | -3.3247 | -30.492 | 128.115 | 0.13462
291.001 | 11.7231 | -4.291 | -29.7344 | 123.273 | 0.14689
292.001 | 11.7235 | -5.2579 | -29.1797 | 121.905 | 0.15657
293.001 | 11.7209 | -6.251 | -28.945 | 121.959 | 0.1609
294.001 | 11.7168 | -7.2271 | -28.711 | 121.901 | 0.16537
295.002 | 11.7185 | -8.1726 | -28.4874 | 125.028 | 0.16965
296.001 | 11.7169 | -9.1923 | -28.2148 | 128.434 | 0.1751
297.001 | 11.7103 | -10.1626 | -27.6066 | 129.423 | 0.18794
298.001 | 11.7098 | -11.1606 | -26.9493 | 130.577 | 0.20272
299.001 | 11.7076 | -12.152 | -26.3617 | 128.379 | 0.21697
300.002 | 11.7011 | -13.1646 | -25.9163 | 126.987 | 0.22856
301.002 | 11.6949 | -14.1551 | -25.5689 | 126.61 | 0.23806
302.002 | 11.6944 | -15.1716 | -25.5109 | 126.605 | 0.23966
303.001 | 11.6885 | -16.1521 | -25.0583 | 125.464 | 0.25266
304.002 | 11.6871 | -17.1821 | -25.2427 | 128.045 | 0.24739
305.002 | 11.678 | -18.191 | -24.866 | 127.111 | 0.25863
306.001 | 11.6767 | -19.1544 | -24.7027 | 128.759 | 0.26358
307.001 | 11.6795 | -20.1506 | -24.3782 | 128.101 | 0.27353
308.001 | 11.6818 | -21.1458 | -23.9518 | 128.093 | 0.28721
309.002 | 11.6818 | -22.1071 | -23.5921 | 127.01 | 0.29936
310.002 | 11.683 | -23.1307 | -23.2881 | 128.465 | 0.30998
311.001 | 11.6859 | -24.044 | -23.1449 | 130.415 | 0.31503
312.002 | 11.6819 | -25.0426 | -23.0995 | 129.857 | 0.31683
313.001 | 11.6782 | -26.021 | -22.9524 | 131.904 | 0.32238
314.002 | 11.6829 | -26.9773 | -22.7147 | 132.272 | 0.33114
315.002 | 11.678 | -27.9293 | -22.4767 | 134.404 | 0.34054
316.002 | 11.6795 | -28.9149 | -22.1242 | 133.995 | 0.35458
317 | 11.6736 | -29.9052 | -21.9019 | 135.087 | 0.36402
318.002 | 11.6694 | -30.8886 | -21.8454 | 133.873 | 0.36658
319.002 | 11.6665 | -31.8513 | -21.6614 | 133.376 | 0.37456
320.002 | 11.6625 | -32.8718 | -21.6394 | 133.368 | 0.37568
321.002 | 11.6548 | -33.8493 | -21.4864 | 130.663 | 0.3827
322.002 | 11.6501 | -34.8317 | -21.5452 | 130.335 | 0.38032
323.002 | 11.6506 | -35.8481 | -21.471 | 129.895 | 0.38356
324.002 | 11.6454 | -36.9125 | -21.4524 | 129.428 | 0.38461
325.002 | 11.6398 | -37.9359 | -21.6034 | 128.351 | 0.37822
326.001 | 11.6326 | -38.9236 | -21.4955 | 129.026 | 0.38327
327.001 | 11.6291 | -39.9624 | -21.5311 | 128.87 | 0.38186
328.002 | 11.6214 | -40.9134 | -21.3961 | 128.449 | 0.38819
329.001 | 11.6131 | -41.929 | -21.544 | 129.592 | 0.382
330.002 | 11.615 | -42.9199 | -21.6248 | 128.856 | 0.37838
331.002 | 11.6081 | -43.9357 | -21.7984 | 131.307 | 0.37118
332.003 | 11.6088 | -44.9062 | -22.0427 | 132.27 | 0.36086
333.002 | 11.6095 | -45.8752 | -21.9437 | 134.903 | 0.36496
334.001 | 11.6145 | -46.8629 | -21.8366 | 136.268 | 0.36928
335.001 | 11.6167 | -47.8368 | -21.6765 | 137.849 | 0.37605
336.001 | 11.6156 | -48.8723 | -21.7831 | 138.49 | 0.37151
337.002 | 11.6237 | -49.8665 | -21.6218 | 139.615 | 0.37813
338.002 | 11.625 | -50.9043 | -21.6931 | 138.369 | 0.37498
339.002 | 11.6299 | -51.872 | -21.834 | 139.347 | 0.36874
340.001 | 11.6335 | -52.9125 | -21.8068 | 139.183 | 0.36974
341.001 | 11.6403 | -53.9701 | -22.152 | 139.831 | 0.35505
342.003 | 11.6431 | -54.9495 | -22.0825 | 141.151 | 0.35779
343.002 | 11.6497 | -55.9549 | -22.1571 | 143.554 | 0.35446
344.001 | 11.6526 | -56.9794 | -22.3836 | 145.964 | 0.34522
345.001 | 11.6619 | -57.9689 | -22.0295 | 148.593 | 0.3592
346.002 | 11.6582 | -58.9781 | -21.9147 | 148.986 | 0.36414
347.001 | 11.6649 | -59.9562 | -21.6951 | 151.997 | 0.37318
348.002 | 11.6703 | -60.9188 | -21.36 | 152.35 | 0.38761
349.001 | 11.6696 | -61.9459 | -21.1112 | 154.217 | 0.39891
350.001 | 11.6784 | -62.9032 | -20.8709 | 154.623 | 0.4097
351.002 | 11.6817 | -63.8855 | -20.444 | 155.912 | 0.43018
352.001 | 11.6898 | -64.8751 | -20.3911 | 156.803 | 0.43241
353.002 | 11.6908 | -65.8939 | -20.1812 | 157.189 | 0.44293
354.002 | 11.6995 | -66.9317 | -19.9045 | 157.92 | 0.45682
355.002 | 11.7021 | -67.9046 | -19.7132 | 159.542 | 0.46686
356.001 | 11.7094 | -68.9206 | -19.7807 | 159.232 | 0.46285
357.001 | 11.7174 | -69.9639 | -19.6009 | 160.738 | 0.4721
358.002 | 11.7224 | -70.9971 | -19.6122 | 161.628 | 0.47122
359.002 | 11.7357 | -71.9327 | -19.4861 | 162.987 | 0.47738
FREQ | 1.2123
CONICAL | CUTTHETA= | 2
ANGLE | RHC | RPHD | LHC | LPHD | AXIAL
0.0015 | 11.8664 | -113.43 | -20.8516 | 125.481 | 0.40181
1.0016 | 11.858 | -114.49 | -21.0615 | 124.345 | 0.39259
2.0017 | 11.8608 | -115.482 | -21.0779 | 124.316 | 0.39173
3.0009 | 11.8503 | -116.539 | -21.0056 | 124.157 | 0.39548
4.0011 | 11.8408 | -117.512 | -21.2762 | 123.893 | 0.38376
5.0012 | 11.8373 | -118.531 | -21.306 | 124.416 | 0.3826
6.0016 | 11.8291 | -119.57 | -21.778 | 125.14 | 0.36271
7.0009 | 11.829 | -120.545 | -22.4651 | 127.919 | 0.33511
8.0014 | 11.8207 | -121.575 | -22.1047 | 130.276 | 0.34965
9.0014 | 11.8182 | -122.561 | -22.2757 | 130.924 | 0.34293
10.002 | 11.8141 | -123.558 | -22.5069 | 132.026 | 0.33408
11.001 | 11.8095 | -124.581 | -22.4343 | 135.814 | 0.33706
12.0019 | 11.8102 | -125.543 | -22.8838 | 135.652 | 0.32003
13.0014 | 11.8074 | -126.542 | -22.7815 | 140.001 | 0.32393
14.0015 | 11.8108 | -127.51 | -22.9095 | 140.989 | 0.31906
15.001 | 11.8127 | -128.526 | -22.9894 | 143.537 | 0.31607
16.0011 | 11.817 | -129.467 | -22.668 | 143.942 | 0.32783
17.0009 | 11.8173 | -130.48 | -23.1024 | 146.724 | 0.31182
18.0013 | 11.8184 | -131.477 | -23.0443 | 149.003 | 0.31388
19.0014 | 11.8224 | -132.467 | -23.132 | 151.936 | 0.31058
20.0015 | 11.8288 | -133.471 | -23.2267 | 153.779 | 0.30699
21.0013 | 11.8313 | -134.423 | -23.3057 | 155.742 | 0.30411
22.0018 | 11.8294 | -135.477 | -23.3117 | 158.956 | 0.30397
23.0019 | 11.8347 | -136.436 | -23.4328 | 159.895 | 0.29958
24.0013 | 11.8378 | -137.47 | -23.6166 | 164.3 | 0.2932
25.001 | 11.8365 | -138.459 | -23.4535 | 165.625 | 0.29881
26.0015 | 11.8363 | -139.459 | -23.0911 | 167.904 | 0.31155
27.0011 | 11.8331 | -140.477 | -23.0696 | 171.669 | 0.31243
28.0011 | 11.8339 | -141.465 | -22.7498 | 173.707 | 0.32412
29.0014 | 11.8311 | -142.451 | -22.5219 | 176.069 | 0.33285
30.0016 | 11.8292 | -143.467 | -22.4584 | 176.572 | 0.33537
31.0012 | 11.828 | -144.467 | -22.3873 | 179.698 | 0.33817
32.0018 | 11.8279 | -145.462 | -22.1108 | -178.458 | 0.34911
33.0015 | 11.8246 | -146.442 | -22.2265 | -176.97 | 0.34462
34.0008 | 11.817 | -147.47 | -21.9684 | -175.416 | 0.35534
35.0012 | 11.8039 | -148.446 | -21.9443 | -172.391 | 0.35686
36.0013 | 11.817 | -149.48 | -21.8548 | -169.366 | 0.36001
37.0018 | 11.8137 | -150.469 | -21.701 | -165.201 | 0.36658
38.0013 | 11.8126 | -151.478 | -21.7666 | -163.938 | 0.36387
39.0014 | 11.8095 | -152.501 | -21.6327 | -160.572 | 0.36966
40.0014 | 11.8133 | -153.505 | -21.4951 | -159.425 | 0.3754
41.0014 | 11.8164 | -154.52 | -21.0577 | -158.079 | 0.39465
42.0016 | 11.8135 | -155.522 | -20.9805 | -155.44 | 0.39831
43.0013 | 11.8162 | -156.536 | -20.8329 | -152.48 | 0.40501
44.0014 | 11.8134 | -157.521 | -20.85 | -153.653 | 0.40435
45.0017 | 11.8186 | -158.536 | -20.2886 | -152.703 | 0.43109
46.0015 | 11.8157 | -159.497 | -20.5101 | -152.221 | 0.42038
47.001 | 11.8175 | -160.529 | -20.2453 | -150.327 | 0.4333
48.0013 | 11.8203 | -161.538 | -20.1733 | -149.324 | 0.43677
49.0014 | 11.8151 | -162.503 | -20.237 | -150.564 | 0.43384
50.0012 | 11.815 | -163.538 | -19.9638 | -148.132 | 0.44771
51.0019 | 11.814 | -164.501 | -19.8606 | -146.061 | 0.45312
52.0019 | 11.8109 | -165.501 | -19.9428 | -144.449 | 0.44901
53.0015 | 11.818 | -166.499 | -19.6886 | -142.65 | 0.46197
54.0012 | 11.8187 | -167.466 | -19.552 | -142.717 | 0.46926
55.0012 | 11.8161 | -168.536 | -19.4309 | -138.808 | 0.47599
56.0014 | 11.82 | -169.482 | -19.4052 | -138.362 | 0.47719
57.0013 | 11.8149 | -170.489 | -19.0969 | -137.073 | 0.49473
58.0014 | 11.8226 | -171.459 | -19.0127 | -136.812 | 0.49911
59.0013 | 11.8215 | -172.486 | -18.6656 | -135.705 | 0.51954
60.0015 | 11.8251 | -173.505 | -18.6436 | -132.038 | 0.52064
61.0014 | 11.8285 | -174.51 | -18.3605 | -131.011 | 0.53769
62.0013 | 11.8278 | -175.536 | -18.4623 | -131.482 | 0.53146
63.0013 | 11.8339 | -176.544 | -18.3906 | -130.875 | 0.5355
64.0015 | 11.836 | -177.588 | -18.2386 | -129.527 | 0.54482
65.001 | 11.8411 | -178.581 | -18.2206 | -130.133 | 0.54563
66.0018 | 11.8415 | -179.629 | -18.2955 | -128.935 | 0.54092
67.0016 | 11.8452 | 179.385 | -18.4305 | -129.046 | 0.53235
68.0011 | 11.8475 | 178.35 | -18.56 | -128.645 | 0.52433
69.0017 | 11.8475 | 177.338 | -18.9005 | -127.535 | 0.50416
70.0015 | 11.8542 | 176.373 | -19.1154 | -127.17 | 0.49145
71.0015 | 11.8594 | 175.374 | -19.3654 | -125.56 | 0.47721
72.0014 | 11.8573 | 174.376 | -19.5612 | -124.929 | 0.46669
73.0015 | 11.8605 | 173.366 | -19.7765 | -122.341 | 0.45509
74.0014 | 11.8644 | 172.336 | -20.0015 | -121.251 | 0.44324
75.0013 | 11.8708 | 171.355 | -20.303 | -119.802 | 0.4278
76.0015 | 11.8747 | 170.358 | -20.1732 | -117.543 | 0.43405
77.001 | 11.8777 | 169.318 | -20.6394 | -114.638 | 0.41121
78.0016 | 11.8882 | 168.282 | -21.1035 | -113.531 | 0.38934
79.0012 | 11.8914 | 167.279 | -20.7241 | -109.984 | 0.40658
80.0011 | 11.8955 | 166.296 | -21.1569 | -107.537 | 0.38663
81.0015 | 11.9073 | 165.327 | -21.5318 | -106.373 | 0.36979
82.0012 | 11.9064 | 164.277 | -21.545 | -104.418 | 0.36927
83.0015 | 11.9058 | 163.267 | -21.7607 | -100.751 | 0.36023
84.0013 | 11.9145 | 162.232 | -21.756 | -98.87 | 0.36007
85.0013 | 11.9155 | 161.211 | -22.2422 | -95.7963 | 0.34042
86.0012 | 11.9173 | 160.204 | -22.1928 | -94.5836 | 0.34229
87.0016 | 11.9132 | 159.135 | -22.7285 | -91.4493 | 0.32197
88.0013 | 11.9208 | 158.144 | -22.6459 | -87.8573 | 0.32476
89.0014 | 11.9146 | 157.135 | -22.9441 | -85.8863 | 0.31402
90.0015 | 11.9136 | 156.096 | -22.6699 | -84.187 | 0.32413
91.0012 | 11.9097 | 155.098 | -22.4423 | -81.7993 | 0.33289
92.0017 | 11.9123 | 154.113 | -22.3578 | -81.3354 | 0.33604
93.0015 | 11.9051 | 153.031 | -22.0474 | -80.3183 | 0.34856
94.0013 | 11.9018 | 152.113 | -22.3742 | -76.745 | 0.33582
95.0016 | 11.9017 | 151.128 | -22.3028 | -76.8299 | 0.33859
96.0018 | 11.8915 | 150.101 | -22.2703 | -76.6627 | 0.34026
97.0014 | 11.8903 | 149.114 | -22.0244 | -77.9105 | 0.35008
98.0015 | 11.8851 | 148.129 | -22.0588 | -78.9741 | 0.3489
99.0008 | 11.8838 | 147.132 | -22.1356 | -78.6928 | 0.34589
100.002 | 11.8908 | 146.152 | -22.144 | -79.4634 | 0.34527
101.002 | 11.8876 | 145.203 | -22.0369 | -79.1429 | 0.34968
102.001 | 11.8952 | 144.164 | -22.2309 | -80.8327 | 0.34166
103.001 | 11.9001 | 143.181 | -22.2892 | -79.7782 | 0.33918
104.001 | 11.9088 | 142.2 | -22.2528 | -79.8195 | 0.34027
105.001 | 11.9139 | 141.226 | -22.3725 | -79.1362 | 0.33541
106.002 | 11.9214 | 140.259 | -22.4687 | -81.226 | 0.33143
107.001 | 11.9306 | 139.288 | -22.3735 | -79.743 | 0.33473
108.002 | 11.926 | 138.301 | -22.518 | -80.1585 | 0.32938
109.001 | 11.938 | 137.314 | -22.5276 | -81.6023 | 0.32856
110.002 | 11.9355 | 136.365 | -22.8837 | -81.3656 | 0.31545
111.002 | 11.9398 | 135.384 | -22.8218 | -82.7029 | 0.31755
112.001 | 11.9427 | 134.401 | -22.4421 | -82.8296 | 0.33163
113.001 | 11.9415 | 133.456 | -23.0193 | -84.9659 | 0.31035
114.001 | 11.9495 | 132.453 | -23.2973 | -86.8487 | 0.30029
115.002 | 11.946 | 131.417 | -23.4845 | -87.8276 | 0.29401
116.001 | 11.9529 | 130.496 | -23.6904 | -87.5233 | 0.28689
117.001 | 11.9561 | 129.498 | -23.9598 | -88.0281 | 0.27802
118.001 | 11.9632 | 128.499 | -24.4156 | -89.7189 | 0.2636
119.002 | 11.9634 | 127.541 | -24.6873 | -89.9354 | 0.25547
120.001 | 11.9632 | 126.576 | -25.028 | -95.0603 | 0.24565
121.001 | 11.9644 | 125.655 | -25.5423 | -93.8649 | 0.23149
122.003 | 11.9629 | 124.678 | -26.1495 | -94.7167 | 0.2159
123.002 | 11.9659 | 123.665 | -26.3515 | -97.2609 | 0.21086
124.001 | 11.9644 | 122.717 | -26.0433 | -101.26 | 0.21851
125.001 | 11.9611 | 121.698 | -26.4845 | -104.131 | 0.20777
126.001 | 11.97 | 120.724 | -26.515 | -107.128 | 0.20683
127.001 | 11.9659 | 119.763 | -26.3481 | -108.291 | 0.21094
128.002 | 11.9678 | 118.768 | -26.1792 | -114.1 | 0.21504
129.001 | 11.9767 | 117.85 | -26.6425 | -115.705 | 0.20366
130.002 | 11.9733 | 116.827 | -26.7856 | -116.78 | 0.20041
131.001 | 11.973 | 115.855 | -26.4586 | -121.124 | 0.20811
132.001 | 11.9776 | 114.887 | -26.3974 | -124.487 | 0.20947
133.001 | 11.9769 | 113.909 | -26.2003 | -128.246 | 0.21429
134.001 | 11.9678 | 112.96 | -26.3938 | -130.4 | 0.20979
135.001 | 11.9721 | 111.96 | -26.6429 | -132.289 | 0.20376
136.001 | 11.98 | 110.978 | -26.5444 | -133.275 | 0.20589
137.001 | 11.9784 | 110.015 | -27.1131 | -139.8 | 0.19288
138.001 | 11.9834 | 109.025 | -26.5794 | -142.137 | 0.20499
139.001 | 11.9895 | 108.011 | -26.2194 | -142.306 | 0.21351
140.001 | 11.9945 | 107.103 | -26.6871 | -145.797 | 0.2022
141.002 | 11.9987 | 106.174 | -26.0121 | -148.017 | 0.21844
142.001 | 11.9992 | 105.255 | -26.1936 | -150.275 | 0.21391
143.002 | 11.9953 | 104.286 | -26.1588 | -149.455 | 0.21486
144.001 | 12.0077 | 103.363 | -26.0009 | -152.036 | 0.21849
145.001 | 12.0058 | 102.386 | -25.6684 | -151.929 | 0.22707
146.002 | 12.0082 | 101.441 | -25.6844 | -154.397 | 0.22659
147.001 | 12.0067 | 100.486 | -25.4819 | -154.369 | 0.23198
148.001 | 12.0173 | 99.5027 | -25.1938 | -153.696 | 0.23951
149.001 | 12.0169 | 98.553 | -25.1256 | -158.101 | 0.24141
150.002 | 12.0172 | 97.5359 | -24.6766 | -159.024 | 0.25421
151.002 | 12.0233 | 96.5756 | -24.1064 | -159.095 | 0.27126
152.001 | 12.031 | 95.5804 | -24.1389 | -160.349 | 0.27001
153.001 | 12.0334 | 94.5474 | -24.0817 | -159.613 | 0.27172
154.001 | 12.037 | 93.554 | -23.9382 | -160.708 | 0.27614
155.001 | 12.0343 | 92.5923 | -23.7627 | -157.53 | 0.28186
156.002 | 12.0349 | 91.6124 | -23.9217 | -156.356 | 0.27672
157.001 | 12.0326 | 90.593 | -24.1059 | -155.585 | 0.27099
158.001 | 12.032 | 89.5699 | -24.4547 | -155.171 | 0.26034
159.001 | 12.0274 | 88.5671 | -24.7333 | -156.357 | 0.25226
160.001 | 12.0327 | 87.519 | -24.7875 | -157.848 | 0.25053
161.001 | 12.0362 | 86.5125 | -24.9435 | -158.291 | 0.24597
162.002 | 12.0302 | 85.529 | -24.6108 | -157.806 | 0.25576
163.001 | 12.0324 | 84.5514 | -24.3923 | -155.639 | 0.26221
164.001 | 12.0297 | 83.5515 | -24.4342 | -154.943 | 0.26103
165.002 | 12.0274 | 82.5854 | -24.2422 | -153.599 | 0.26693
166.001 | 12.0285 | 81.5694 | -24.5635 | -151.8 | 0.2572
167.001 | 12.0265 | 80.5767 | -24.317 | -150.139 | 0.26467
168.002 | 12.0287 | 79.5812 | -24.4173 | -150.461 | 0.26156
169.002 | 12.0336 | 78.5631 | -24.2535 | -150.167 | 0.26639
170.001 | 12.0364 | 77.5267 | -23.7741 | -148.924 | 0.28142
171.002 | 12.0433 | 76.5569 | -23.0939 | -149.076 | 0.30411
172.001 | 12.0537 | 75.51 | -23.1984 | -143.286 | 0.30011
173.001 | 12.057 | 74.5194 | -22.7584 | -143.041 | 0.31559
174.002 | 12.0633 | 73.4999 | -22.348 | -140.411 | 0.33062
175.002 | 12.0632 | 72.4516 | -22.3297 | -135.239 | 0.33132
176.001 | 12.0617 | 71.4407 | -22.1334 | -135.109 | 0.33896
177.001 | 12.0676 | 70.3722 | -21.8228 | -132.807 | 0.35106
178.001 | 12.0633 | 69.36 | -21.7241 | -131.575 | 0.35525
179.002 | 12.0634 | 68.355 | -21.1888 | -133.916 | 0.37783
180.001 | 12.0656 | 67.3305 | -20.9935 | -134.046 | 0.38633
181.002 | 12.0568 | 66.3203 | -20.5922 | -134.362 | 0.40502
182.002 | 12.0477 | 65.3148 | -20.2866 | -134.061 | 0.41996
183.002 | 12.0456 | 64.3229 | -19.9848 | -133.557 | 0.43492
184.002 | 12.0402 | 63.2795 | -20.0271 | -133.986 | 0.43308
185.002 | 12.0333 | 62.283 | -19.9976 | -133.415 | 0.4349
186.002 | 12.0301 | 61.295 | -19.8322 | -134.433 | 0.44343
187.001 | 12.0162 | 60.3158 | -20.149 | -135.509 | 0.42823
188.002 | 12.0103 | 59.2788 | -20.2878 | -137.146 | 0.42172
189.002 | 12.007 | 58.3052 | -20.2876 | -138.182 | 0.42189
190.001 | 12.0003 | 57.3218 | -20.4753 | -136.945 | 0.41319
191.002 | 12.0067 | 56.33 | -20.2733 | -139.185 | 0.4226
192.002 | 12.0047 | 55.3072 | -20.5776 | -138.58 | 0.40814
193.001 | 12.0106 | 54.3586 | -20.3596 | -139.698 | 0.41824
194.001 | 12.0124 | 53.3386 | -20.3581 | -137.911 | 0.41822
195.002 | 12.0049 | 52.3598 | -20.3729 | -138.158 | 0.41787
196.001 | 12.0125 | 51.4345 | -20.609 | -138.847 | 0.4063
197.001 | 12.0183 | 50.4128 | -20.5129 | -138.657 | 0.41055
198.001 | 12.0092 | 49.4154 | -20.4626 | -139.197 | 0.41337
199.002 | 12.0144 | 48.4243 | -20.4144 | -140.194 | 0.41542
200.001 | 12.0186 | 47.4355 | -20.5474 | -141.035 | 0.40891
201.002 | 12.015 | 46.443 | -20.4298 | -142.884 | 0.41465
202.001 | 12.0227 | 45.4326 | -20.5363 | -143.49 | 0.40924
203.001 | 12.0161 | 44.4426 | -20.9852 | -142.2 | 0.38891
204.002 | 12.025 | 43.4714 | -21.0188 | -143.148 | 0.38701
205.002 | 12.0268 | 42.5061 | -20.935 | -143.424 | 0.39069
206.002 | 12.0218 | 41.5291 | -21.2715 | -143.315 | 0.37605
207.002 | 12.0203 | 40.5459 | -21.6574 | -144.433 | 0.35977
208.001 | 12.0177 | 39.5591 | -21.4341 | -144.244 | 0.36925
209.002 | 12.019 | 38.5456 | -21.2844 | -141.827 | 0.37562
210.002 | 12.0099 | 37.5061 | -21.5123 | -143.305 | 0.36627
211.002 | 12.017 | 36.5591 | -21.574 | -141.964 | 0.36338
212.001 | 12.0133 | 35.5503 | -21.7836 | -144.045 | 0.35486
213.001 | 12.0135 | 34.591 | -21.8237 | -143.671 | 0.35322
214.001 | 12.0179 | 33.5397 | -22.2795 | -141.371 | 0.33499
215.001 | 12.0108 | 32.5231 | -22.3359 | -143.099 | 0.33309
216.001 | 12.0062 | 31.5614 | -22.5172 | -143.485 | 0.32638
217.001 | 12.0002 | 30.5754 | -22.7914 | -143.619 | 0.31646
218.001 | 11.9979 | 29.5823 | -22.9293 | -144.714 | 0.31155
219.002 | 11.9973 | 28.5507 | -23.1502 | -145.212 | 0.30375
220.002 | 11.996 | 27.5406 | -23.1069 | -145.508 | 0.30531
221.002 | 11.9918 | 26.5594 | -23.4189 | -144.144 | 0.29468
222.001 | 11.9828 | 25.536 | -23.7698 | -145.14 | 0.2833
223.002 | 11.9846 | 24.5334 | -23.8097 | -145.812 | 0.28195
224.002 | 11.9809 | 23.5221 | -24.2761 | -145.693 | 0.26732
225.001 | 11.985 | 22.544 | -24.4764 | -146.252 | 0.2611
226.002 | 11.9803 | 21.5339 | -24.7487 | -144.864 | 0.25318
227.002 | 11.9853 | 20.5162 | -24.8233 | -147.026 | 0.25087
228.002 | 11.9851 | 19.5364 | -25.046 | -142.901 | 0.24452
229.001 | 11.9665 | 18.6288 | -25.1917 | -140.798 | 0.24097
230.002 | 11.9751 | 17.644 | -25.6383 | -141.176 | 0.22866
231.002 | 11.9718 | 16.6159 | -25.2552 | -141.518 | 0.23907
232.003 | 11.9619 | 15.6592 | -25.1896 | -142.281 | 0.24116
233.002 | 11.965 | 14.6655 | -25.3494 | -144.074 | 0.23667
234.001 | 11.9622 | 13.6543 | -25.5433 | -142.271 | 0.23152
235.001 | 11.9581 | 12.6774 | -26.2339 | -143.038 | 0.21393
236.002 | 11.9487 | 11.6568 | -26.0549 | -144.637 | 0.21862
237.001 | 11.9535 | 10.6975 | -26.2578 | -145.095 | 0.21345
238.002 | 11.9509 | 9.7447 | -26.9771 | -147.242 | 0.19655
239.002 | 11.9488 | 8.7429 | -27.1548 | -145.163 | 0.19261
240.001 | 11.943 | 7.7555 | -28.7055 | -147.822 | 0.16123
241.002 | 11.9369 | 6.7199 | -29.4193 | -146.586 | 0.14861
242.001 | 11.9427 | 5.7212 | -29.2907 | -145.207 | 0.15072
243.001 | 11.9462 | 4.7254 | -29.7422 | -145.228 | 0.14303
244.002 | 11.9499 | 3.6964 | -29.0513 | -144.551 | 0.15481
245.002 | 11.9464 | 2.7057 | -29.6135 | -141.154 | 0.14516
246.002 | 11.9487 | 1.6502 | -30.3292 | -139.726 | 0.13365
247.001 | 11.9425 | 0.72016 | -29.8899 | -136.599 | 0.14068
248.002 | 11.9446 | -0.38657 | -29.6029 | -135.905 | 0.14537
249.001 | 11.9401 | -1.3726 | -29.8032 | -135.65 | 0.14213
250.003 | 11.9377 | -2.3957 | -29.5007 | -134.722 | 0.14721
251.002 | 11.9363 | -3.3703 | -29.2211 | -134.987 | 0.15205
252.001 | 11.9403 | -4.3754 | -28.5314 | -133.259 | 0.16454
253.002 | 11.9372 | -5.402 | -28.4985 | -132.832 | 0.16522
254.002 | 11.9393 | -6.4347 | -28.5384 | -132.137 | 0.16443
255.001 | 11.9386 | -7.4573 | -28.5946 | -133.203 | 0.16338
256.001 | 11.9484 | -8.4486 | -28.2572 | -135.937 | 0.16966
257.001 | 11.9506 | -9.499 | -27.7844 | -137.592 | 0.1791
258.002 | 11.9502 | -10.5098 | -27.7112 | -139.952 | 0.18063
259.002 | 11.9514 | -11.5181 | -27.3671 | -143.14 | 0.1879
260.002 | 11.9539 | -12.567 | -27.3357 | -144.812 | 0.18853
261.001 | 11.961 | -13.6011 | -26.3634 | -148.368 | 0.21069
262.001 | 11.9528 | -14.6604 | -27.8786 | -149.741 | 0.17713
263.001 | 11.9527 | -15.6971 | -27.1773 | -150.207 | 0.19203
264.002 | 11.952 | -16.7127 | -26.4218 | -147.871 | 0.20949
265.002 | 11.9565 | -17.7463 | -26.1731 | -152.509 | 0.21547
266.003 | 11.9587 | -18.7667 | -25.9452 | -150.617 | 0.22114
267.001 | 11.9499 | -19.8206 | -26.2627 | -154.298 | 0.21342
268.002 | 11.9536 | -20.8749 | -25.8591 | -152.778 | 0.22348
269.001 | 11.9454 | -21.8904 | -26.419 | -154.173 | 0.20972
270.001 | 11.9405 | -22.9355 | -26.2932 | -155.824 | 0.2129
271.001 | 11.9314 | -24.0101 | -26.4037 | -157.018 | 0.21043
272.002 | 11.9324 | -25.0127 | -26.2625 | -161.307 | 0.21386
273.001 | 11.9247 | -26.0783 | -26.7333 | -161.72 | 0.20275
274.002 | 11.9171 | -27.082 | -26.7692 | -165.003 | 0.20209
275.001 | 11.911 | -28.0979 | -27.4542 | -164.026 | 0.1869
276.001 | 11.9036 | -29.1093 | -27.1654 | -164.26 | 0.19338
277.002 | 11.9 | -30.112 | -27.4958 | -172.448 | 0.18624
278.001 | 11.8953 | -31.0808 | -27.9957 | -173.613 | 0.17592
279.002 | 11.8941 | -32.078 | -28.4369 | -176.882 | 0.16723
280.001 | 11.8887 | -33.0264 | -27.9635 | -174.835 | 0.17671
281.002 | 11.8888 | -34.0488 | -29.1441 | 178.179 | 0.15425
282.002 | 11.8897 | -35.027 | -29.5433 | 175.068 | 0.1473
283.001 | 11.8885 | -35.9773 | -29.5192 | 172.514 | 0.14773
284.001 | 11.8928 | -37.0056 | -30.063 | 166.931 | 0.1387
285.002 | 11.8904 | -38.0134 | -30.4729 | 165.636 | 0.13234
286.002 | 11.8916 | -38.9995 | -31.3682 | 159.579 | 0.11936
287.002 | 11.8924 | -40.012 | -31.3185 | 156.791 | 0.12004
288.001 | 11.8977 | -41.0426 | -31.3154 | 154.334 | 0.12001
289.002 | 11.8979 | -42.0103 | -31.9047 | 146.249 | 0.11213
290.002 | 11.8935 | -42.9921 | -32.2966 | 153.949 | 0.10724
291.001 | 11.8995 | -43.9986 | -32.7991 | 147.096 | 0.10114
292.001 | 11.8981 | -45.0572 | -32.9712 | 144.772 | 0.09917
293.001 | 11.8949 | -46.0266 | -32.5921 | 137.544 | 0.10363
294.001 | 11.8918 | -47.0403 | -33.9708 | 131.254 | 0.088455
295.002 | 11.8944 | -48.0109 | -33.2323 | 120.452 | 0.096275
296.001 | 11.8919 | -49.0025 | -32.5661 | 118.4 | 0.10398
297.001 | 11.8892 | -49.9542 | -33.5151 | 123.027 | 0.093246
298.001 | 11.8862 | -50.9926 | -32.1505 | 110.486 | 0.10915
299.001 | 11.8804 | -51.9838 | -33.7473 | 112.161 | 0.09088
300.002 | 11.8842 | -52.9411 | -31.8952 | 113.043 | 0.11243
301.002 | 11.8748 | -53.9183 | -32.7576 | 106.417 | 0.10191
302.002 | 11.8771 | -54.8915 | -32.3985 | 102.751 | 0.10619
303.001 | 11.8745 | -55.8941 | -31.4467 | 101.07 | 0.11852
304.002 | 11.875 | -56.8779 | -31.0595 | 99.9973 | 0.12391
305.002 | 11.8662 | -57.8471 | -30.6892 | 99.0697 | 0.12945
306.001 | 11.8649 | -58.8518 | -30.027 | 88.0797 | 0.13972
307.001 | 11.8641 | -59.8223 | -31.2405 | 93.5684 | 0.12151
308.001 | 11.8586 | -60.8197 | -31.2029 | 86.394 | 0.12212
309.002 | 11.8593 | -61.8485 | -31.4134 | 84.3423 | 0.11918
310.002 | 11.8601 | -62.8243 | -31.0226 | 86.4576 | 0.12466
311.001 | 11.8603 | -63.807 | -31.2161 | 83.7145 | 0.12191
312.002 | 11.8604 | -64.8567 | -31.8314 | 83.6195 | 0.11357
313.001 | 11.8646 | -65.8417 | -30.8124 | 85.9606 | 0.12764
314.002 | 11.8665 | -66.8493 | -30.2681 | 84.696 | 0.13587
315.002 | 11.8641 | -67.8746 | -30.4648 | 90.6489 | 0.13287
316.002 | 11.8634 | -68.8946 | -29.2935 | 86.6562 | 0.15206
317 | 11.8626 | -69.8795 | -29.6497 | 80.7458 | 0.14596
318.002 | 11.8607 | -70.8731 | -29.4651 | 85.2793 | 0.14913
319.002 | 11.8617 | -71.8612 | -28.7525 | 90.7619 | 0.16186
320.002 | 11.8629 | -72.8828 | -28.9998 | 88.6237 | 0.1573
321.002 | 11.854 | -73.84 | -29.0208 | 90.6183 | 0.15708
322.002 | 11.8526 | -74.8242 | -28.3996 | 95.5324 | 0.16875
323.002 | 11.8529 | -75.8124 | -28.7477 | 93.2515 | 0.16212
324.002 | 11.8484 | -76.7834 | -28.018 | 96.6048 | 0.17641
325.002 | 11.845 | -77.7613 | -27.3876 | 98.1513 | 0.18977
326.001 | 11.8487 | -78.7479 | -27.5095 | 97.0324 | 0.18704
327.001 | 11.846 | -79.7116 | -27.2759 | 97.1628 | 0.19221
328.002 | 11.8429 | -80.6971 | -27.1147 | 97.5163 | 0.19588
329.001 | 11.846 | -81.6427 | -26.9502 | 99.987 | 0.19955
330.002 | 11.8495 | -82.6469 | -26.8702 | 99.3548 | 0.20132
331.002 | 11.8468 | -83.6647 | -27.2361 | 101.02 | 0.19307
332.003 | 11.8468 | -84.6746 | -26.4293 | 102.245 | 0.21186
333.002 | 11.8513 | -85.6569 | -26.3599 | 105.205 | 0.21345
334.001 | 11.8546 | -86.6493 | -26.1678 | 106.644 | 0.21815
335.001 | 11.8542 | -87.6867 | -25.9776 | 107.395 | 0.22299
336.001 | 11.8557 | -88.717 | -25.6515 | 109.279 | 0.23148
337.002 | 11.8547 | -89.7419 | -25.9531 | 109.579 | 0.2236
338.002 | 11.8537 | -90.7329 | -25.7547 | 111.882 | 0.2288
339.002 | 11.8455 | -91.7864 | -25.645 | 115.202 | 0.23192
340.001 | 11.8398 | -92.8356 | -25.6148 | 119.12 | 0.23289
341.001 | 11.8405 | -93.8213 | -24.6657 | 124.547 | 0.25976
342.003 | 11.8364 | -94.7889 | -24.1558 | 123.356 | 0.27559
343.002 | 11.8412 | -95.8294 | -23.8454 | 122.634 | 0.28546
344.001 | 11.8372 | -96.86 | -23.5387 | 124.145 | 0.29586
345.001 | 11.8391 | -97.8251 | -23.2821 | 124.43 | 0.30467
346.002 | 11.8355 | -98.8649 | -23.2417 | 124.363 | 0.30622
347.001 | 11.8471 | -99.8859 | -23.3502 | 124.64 | 0.30201
348.002 | 11.8507 | -100.945 | -22.6821 | 123.596 | 0.32603
349.001 | 11.8452 | -101.926 | -22.8069 | 122.944 | 0.32158
350.001 | 11.853 | -102.988 | -22.6525 | 121.917 | 0.32705
351.002 | 11.8518 | -104.028 | -22.5543 | 119.659 | 0.33082
352.001 | 11.8576 | -105.068 | -22.0764 | 122.735 | 0.3493
353.002 | 11.8586 | -106.096 | -22.0163 | 122.95 | 0.35169
354.002 | 11.8586 | -107.106 | -22.0376 | 121.807 | 0.35082
355.002 | 11.8612 | -108.155 | -21.8703 | 122.719 | 0.35755
356.001 | 11.8635 | -109.175 | -21.562 | 124.769 | 0.37037
357.001 | 11.8611 | -110.197 | -21.6429 | 124.073 | 0.36704
358.002 | 11.8618 | -111.247 | -21.2207 | 124.457 | 0.38529
359.002 | 11.8648 | -112.184 | -21.1362 | 126.265 | 0.38892
FREQ | 1.2276
CONICAL | CUTTHETA= | 2
ANGLE | RHC | RPHD | LHC | LPHD | AXIAL
0.0015 | 11.9693 | -138.877 | -20.8578 | 97.5265 | 0.3968
1.0016 | 11.969 | -139.854 | -21.2733 | 96.3122 | 0.37827
2.0017 | 11.9672 | -140.828 | -21.4024 | 98.2825 | 0.37276
3.0009 | 11.9642 | -141.843 | -21.9777 | 99.124 | 0.34899
4.0011 | 11.9601 | -142.792 | -21.8874 | 101.83 | 0.3528
5.0012 | 11.9567 | -143.794 | -22.169 | 104.227 | 0.34168
6.0016 | 11.9533 | -144.771 | -22.0539 | 105.908 | 0.34637
7.0009 | 11.9512 | -145.779 | -22.027 | 108.781 | 0.34753
8.0014 | 11.947 | -146.74 | -22.1747 | 111.159 | 0.34183
9.0014 | 11.9457 | -147.731 | -21.9575 | 112.009 | 0.35055
10.002 | 11.9387 | -148.705 | -21.8771 | 114.705 | 0.35409
11.001 | 11.9413 | -149.731 | -21.8553 | 114.876 | 0.35488
12.0019 | 11.9446 | -150.717 | -21.9428 | 116.64 | 0.35119
13.0014 | 11.9433 | -151.71 | -21.6566 | 117.671 | 0.363
14.0015 | 11.9501 | -152.731 | -21.7795 | 119.118 | 0.35762
15.001 | 11.9494 | -153.72 | -21.6998 | 120.61 | 0.36095
16.0011 | 11.9484 | -154.745 | -21.5865 | 122.318 | 0.36573
17.0009 | 11.9493 | -155.743 | -21.7997 | 124.477 | 0.35682
18.0013 | 11.9495 | -156.775 | -21.7962 | 126.031 | 0.35696
19.0014 | 11.9538 | -157.807 | -21.5846 | 127.761 | 0.36558
20.0015 | 11.949 | -158.802 | -21.7468 | 131.138 | 0.35902
21.0013 | 11.9468 | -159.797 | -21.5803 | 132.85 | 0.36606
22.0018 | 11.9462 | -160.808 | -21.5504 | 135.454 | 0.36735
23.0019 | 11.9522 | -161.825 | -21.4676 | 138.225 | 0.37061
24.0013 | 11.9524 | -162.832 | -21.3116 | 140.643 | 0.37732
25.001 | 11.949 | -163.852 | -21.0558 | 141.423 | 0.38875
26.0015 | 11.9475 | -164.865 | -21.0634 | 143.224 | 0.38849
27.0011 | 11.9521 | -165.825 | -20.8114 | 144.082 | 0.39971
28.0011 | 11.9469 | -166.874 | -20.6209 | 144.881 | 0.40882
29.0014 | 11.9496 | -167.873 | -20.3907 | 147.026 | 0.41968
30.0016 | 11.9477 | -168.886 | -20.4528 | 147.853 | 0.41678
31.0012 | 11.9488 | -169.857 | -20.2597 | 149.501 | 0.42609
32.0018 | 11.9487 | -170.863 | -20.1932 | 151.167 | 0.42938
33.0015 | 11.9503 | -171.845 | -20.0217 | 152.567 | 0.43786
34.0008 | 11.946 | -172.847 | -19.8353 | 154.59 | 0.44758
35.0012 | 11.9454 | -173.812 | -19.6932 | 156.7 | 0.455
36.0013 | 11.9466 | -174.853 | -19.4243 | 158.425 | 0.46925
37.0018 | 11.9447 | -175.866 | -19.2288 | 160.702 | 0.48004
38.0013 | 11.9411 | -176.863 | -19.0381 | 161.638 | 0.49091
39.0014 | 11.9406 | -177.876 | -18.8809 | 162.494 | 0.49991
40.0014 | 11.9434 | -178.86 | -18.7961 | 164.335 | 0.50465
41.0014 | 11.9411 | -179.866 | -18.6909 | 165.401 | 0.51094
42.0016 | 11.9375 | 179.152 | -18.6208 | 165.275 | 0.5153
43.0013 | 11.9347 | 178.133 | -18.6045 | 166.524 | 0.51643
44.0014 | 11.9377 | 177.109 | -18.7191 | 167.448 | 0.50948
45.0017 | 11.9341 | 176.134 | -18.7282 | 168.277 | 0.50916
46.0015 | 11.9338 | 175.149 | -18.7556 | 169.646 | 0.50757
47.001 | 11.9355 | 174.17 | -18.8247 | 170.755 | 0.50345
48.0013 | 11.9405 | 173.171 | -18.9896 | 171.609 | 0.4937
49.0014 | 11.9354 | 172.176 | -18.8551 | 172.407 | 0.5017
50.0012 | 11.9384 | 171.186 | -18.9864 | 175.079 | 0.49399
51.0019 | 11.9402 | 170.196 | -18.8358 | 177.051 | 0.50253
52.0019 | 11.9419 | 169.18 | -18.7868 | 177.647 | 0.50528
53.0015 | 11.9442 | 168.179 | -18.784 | 178.746 | 0.50531
54.0012 | 11.9445 | 167.178 | -18.7998 | -178.76 | 0.50438
55.0012 | 11.9484 | 166.165 | -18.6473 | -178.697 | 0.51308
56.0014 | 11.9483 | 165.173 | -18.5322 | -177.8 | 0.51993
57.0013 | 11.9483 | 164.126 | -18.4049 | -176.553 | 0.52761
58.0014 | 11.9487 | 163.115 | -18.3271 | -176.558 | 0.53234
59.0013 | 11.9499 | 162.102 | -18.1961 | -175.947 | 0.54036
60.0015 | 11.9518 | 161.071 | -18.1504 | -175.419 | 0.54309
61.0014 | 11.9521 | 160.091 | -18.2515 | -176.611 | 0.53679
62.0013 | 11.9522 | 159.077 | -18.1411 | -175.415 | 0.54365
63.0013 | 11.9496 | 158.018 | -18.2795 | -175.688 | 0.53521
64.0015 | 11.9527 | 157.015 | -18.2991 | -175.257 | 0.53382
65.001 | 11.9541 | 156.005 | -18.5216 | -174.774 | 0.52023
66.0018 | 11.9551 | 154.973 | -18.7387 | -173.585 | 0.50732
67.0016 | 11.9546 | 153.939 | -18.9367 | -171.038 | 0.4959
68.0011 | 11.9593 | 152.937 | -19.2128 | -170.136 | 0.48012
69.0017 | 11.9623 | 151.935 | -19.5516 | -167.935 | 0.46159
70.0015 | 11.9614 | 150.916 | -19.8305 | -165.311 | 0.44704
71.0015 | 11.9659 | 149.891 | -20.0609 | -163.392 | 0.43511
72.0014 | 11.9695 | 148.892 | -20.3981 | -161.494 | 0.41836
73.0015 | 11.9732 | 147.88 | -20.5905 | -159.508 | 0.40902
74.0014 | 11.9743 | 146.855 | -20.6606 | -154.986 | 0.40568
75.0013 | 11.9777 | 145.83 | -20.7336 | -152.991 | 0.40212
76.0015 | 11.9822 | 144.791 | -20.685 | -149.08 | 0.40417
77.001 | 11.9856 | 143.725 | -21.0012 | -147.341 | 0.38956
78.0016 | 11.9884 | 142.728 | -21.0506 | -143.938 | 0.38722
79.0012 | 11.989 | 141.698 | -21.146 | -140.986 | 0.38297
80.0011 | 11.993 | 140.639 | -21.0566 | -137.488 | 0.38676
81.0015 | 11.9999 | 139.632 | -21.2404 | -134.626 | 0.37835
82.0012 | 12.0024 | 138.584 | -21.2803 | -131.552 | 0.37651
83.0015 | 12.0006 | 137.553 | -21.0451 | -127.73 | 0.38693
84.0013 | 12.0034 | 136.564 | -21.207 | -125.06 | 0.37966
85.0013 | 12.0034 | 135.505 | -21.1359 | -121.8 | 0.38278
86.0012 | 12.0038 | 134.513 | -21.0482 | -119.619 | 0.38665
87.0016 | 12 | 133.481 | -20.8279 | -117.015 | 0.39676
88.0013 | 12.0016 | 132.492 | -20.6522 | -115.524 | 0.4048
89.0014 | 11.9978 | 131.536 | -20.7079 | -113.645 | 0.40238
90.0015 | 11.9959 | 130.507 | -20.4925 | -113.369 | 0.41258
91.0012 | 11.994 | 129.537 | -20.3787 | -112.232 | 0.41811
92.0017 | 11.9978 | 128.537 | -20.3212 | -112.345 | 0.42071
93.0015 | 11.9965 | 127.582 | -20.4141 | -111.934 | 0.41629
94.0013 | 11.9966 | 126.61 | -20.3563 | -111.558 | 0.41907
95.0016 | 11.9957 | 125.633 | -20.5746 | -110.879 | 0.4087
96.0018 | 12.0011 | 124.647 | -20.4834 | -110.145 | 0.41276
97.0014 | 11.9951 | 123.692 | -20.7489 | -109.963 | 0.40061
98.0015 | 11.9986 | 122.73 | -20.7958 | -110.134 | 0.39829
99.0008 | 12.0002 | 121.735 | -21.0356 | -109.394 | 0.38737
100.002 | 12.0013 | 120.707 | -21.108 | -109.796 | 0.38411
101.002 | 12.0016 | 119.737 | -21.2828 | -109.017 | 0.37643
102.001 | 12.0021 | 118.722 | -21.5644 | -109.509 | 0.3644
103.001 | 12.0073 | 117.748 | -21.5797 | -109.458 | 0.36354
104.001 | 12.0066 | 116.709 | -21.8129 | -110.142 | 0.35394
105.001 | 12.0147 | 115.704 | -21.8564 | -110.387 | 0.35185
106.002 | 12.0165 | 114.693 | -22.0806 | -108.976 | 0.3428
107.001 | 12.0225 | 113.67 | -22.0997 | -110.328 | 0.34181
108.002 | 12.0263 | 112.633 | -22.2425 | -111.226 | 0.33609
109.001 | 12.0334 | 111.665 | -22.4359 | -109.499 | 0.32842
110.002 | 12.0392 | 110.679 | -22.5657 | -111.002 | 0.32333
111.002 | 12.0469 | 109.668 | -23.1142 | -111.595 | 0.30328
112.001 | 12.0462 | 108.682 | -23.5046 | -111.831 | 0.28996
113.001 | 12.0507 | 107.708 | -23.7681 | -112.216 | 0.28115
114.001 | 12.0563 | 106.717 | -24.1548 | -113.31 | 0.26874
115.002 | 12.0532 | 105.724 | -24.4767 | -114.578 | 0.25905
116.001 | 12.0579 | 104.72 | -24.7427 | -115.281 | 0.2511
117.001 | 12.0595 | 103.725 | -24.8231 | -114.646 | 0.24874
118.001 | 12.0628 | 102.711 | -25.1488 | -115.128 | 0.23949
119.002 | 12.0651 | 101.736 | -25.839 | -112.466 | 0.22114
120.001 | 12.0702 | 100.717 | -26.0262 | -112.901 | 0.21629
121.001 | 12.0751 | 99.7756 | -26.6373 | -113.222 | 0.20148
122.003 | 12.0791 | 98.7742 | -27.0947 | -113.306 | 0.19106
123.002 | 12.0809 | 97.7975 | -27.9854 | -113.146 | 0.1724
124.001 | 12.0849 | 96.8248 | -28.9034 | -113.528 | 0.15504
125.001 | 12.0839 | 95.8752 | -29.3818 | -120.845 | 0.14675
126.001 | 12.0868 | 94.8759 | -29.7518 | -126.385 | 0.14058
127.001 | 12.0872 | 93.9166 | -30.8168 | -125.372 | 0.12435
128.002 | 12.0869 | 92.9348 | -30.7728 | -133.512 | 0.12499
129.001 | 12.0928 | 91.9141 | -30.9187 | -137.764 | 0.12282
130.002 | 12.0956 | 90.9845 | -32.034 | -136.769 | 0.10799
131.001 | 12.0959 | 90.0104 | -31.99 | -138.92 | 0.10853
132.001 | 12.1007 | 89.0029 | -32.7738 | -145.294 | 0.099111
133.001 | 12.1039 | 88.0651 | -33.3055 | -146.94 | 0.093193
134.001 | 12.1058 | 87.1215 | -34.1694 | -147.688 | 0.08435
135.001 | 12.1088 | 86.1328 | -34.1129 | -150.48 | 0.084871
136.001 | 12.1097 | 85.2076 | -35.8059 | -153.611 | 0.069834
137.001 | 12.1136 | 84.2169 | -35.703 | -154.759 | 0.070634
138.001 | 12.1158 | 83.2328 | -35.1814 | -158.677 | 0.074987
139.001 | 12.1154 | 82.2728 | -36.2643 | -159.281 | 0.066201
140.001 | 12.1202 | 81.2551 | -35.841 | -168.794 | 0.069469
141.002 | 12.1286 | 80.2852 | -35.0077 | -168.846 | 0.07639
142.001 | 12.139 | 79.3185 | -35.8806 | -169.692 | 0.069002
143.002 | 12.1471 | 78.3366 | -34.9363 | -173.25 | 0.076857
144.001 | 12.1543 | 77.3614 | -34.9385 | 178.181 | 0.076773
145.001 | 12.1628 | 76.3933 | -34.4423 | -179.237 | 0.081207
146.002 | 12.1676 | 75.4329 | -34.1486 | 177.597 | 0.083954
147.001 | 12.1726 | 74.4263 | -33.8936 | 173.666 | 0.086404
148.001 | 12.1765 | 73.4396 | -33.9356 | 172.769 | 0.085949
149.001 | 12.1813 | 72.4607 | -33.6198 | 167.999 | 0.089083
150.002 | 12.1851 | 71.4382 | -34.8768 | 167.84 | 0.077047
151.002 | 12.1908 | 70.4425 | -35.3157 | 161.473 | 0.073203
152.001 | 12.194 | 69.4151 | -34.6449 | 155.922 | 0.07905
153.001 | 12.1953 | 68.4243 | -34.7068 | 153.226 | 0.078477
154.001 | 12.1994 | 67.4309 | -34.162 | 153.766 | 0.083517
155.001 | 12.2023 | 66.463 | -33.9255 | 156.493 | 0.085794
156.002 | 12.2032 | 65.4725 | -34.3038 | 160.882 | 0.08213
157.001 | 12.2029 | 64.5079 | -33.9977 | 170.285 | 0.085078
158.001 | 12.2008 | 63.5152 | -33.5502 | 178.967 | 0.089598
159.001 | 12.1984 | 62.5057 | -33.1688 | -177.244 | 0.093647
160.001 | 12.2001 | 61.5192 | -34.2178 | -169.652 | 0.082976
161.001 | 12.199 | 60.5124 | -34.0064 | -165.129 | 0.085031
162.002 | 12.201 | 59.5007 | -34.2858 | -160.975 | 0.082321
163.001 | 12.2029 | 58.5086 | -32.7102 | -166.872 | 0.098672
164.001 | 12.2072 | 57.5398 | -32.7854 | -161.822 | 0.097774
165.002 | 12.2111 | 56.5528 | -31.7141 | -163.189 | 0.11056
166.001 | 12.2139 | 55.5582 | -30.9398 | -156.547 | 0.12083
167.001 | 12.2111 | 54.5478 | -30.9856 | -150.627 | 0.12023
168.002 | 12.2113 | 53.5817 | -30.7317 | -146.175 | 0.1238
169.002 | 12.209 | 52.5458 | -30.4286 | -146.727 | 0.12823
170.001 | 12.2131 | 51.5277 | -29.914 | -146.33 | 0.13599
171.002 | 12.2176 | 50.4891 | -29.4657 | -150.078 | 0.14312
172.001 | 12.2183 | 49.4684 | -28.6638 | -151.614 | 0.15695
173.001 | 12.2179 | 48.4432 | -27.6956 | -154.259 | 0.17546
174.002 | 12.2169 | 47.4236 | -26.8412 | -154.784 | 0.19362
175.002 | 12.2157 | 46.3997 | -25.9743 | -154.605 | 0.21397
176.001 | 12.2132 | 45.4069 | -25.1897 | -156.224 | 0.23428
177.001 | 12.2066 | 44.3856 | -24.861 | -155.705 | 0.2435
178.001 | 12.2049 | 43.3759 | -24.6568 | -155.699 | 0.24934
179.002 | 12.2026 | 42.3586 | -24.6305 | -160.823 | 0.25016
180.001 | 12.1946 | 41.3676 | -24.5387 | -162.82 | 0.25305
181.002 | 12.1994 | 40.3811 | -24.5031 | -166.942 | 0.25395
182.002 | 12.1923 | 39.3985 | -24.5915 | -168.132 | 0.25159
183.002 | 12.1915 | 38.4044 | -24.3594 | -172.744 | 0.25842
184.002 | 12.1916 | 37.4472 | -24.2158 | -173.913 | 0.26273
185.002 | 12.1938 | 36.4906 | -24.3643 | -174.176 | 0.25821
186.002 | 12.1944 | 35.5478 | -24.3846 | -173.941 | 0.25759
187.001 | 12.1916 | 34.6065 | -24.6028 | -174.852 | 0.25128
188.002 | 12.1891 | 33.6552 | -24.5138 | -176.09 | 0.25394
189.002 | 12.1849 | 32.6791 | -24.8198 | -175.572 | 0.24527
190.001 | 12.1858 | 31.6983 | -24.8601 | -177.594 | 0.24411
191.002 | 12.1845 | 30.6964 | -25.0831 | -176.334 | 0.23795
192.002 | 12.1868 | 29.7105 | -24.841 | -177.964 | 0.24461
193.001 | 12.1905 | 28.687 | -24.7806 | -178.953 | 0.24622
194.001 | 12.1924 | 27.6917 | -24.7024 | -177.576 | 0.24839
195.002 | 12.1944 | 26.6796 | -24.8785 | -178.078 | 0.24335
196.001 | 12.2002 | 25.7141 | -24.9017 | -178.841 | 0.24254
197.001 | 12.1991 | 24.7444 | -24.8671 | -179.311 | 0.24353
198.001 | 12.1998 | 23.7633 | -25.1517 | 178.082 | 0.23567
199.002 | 12.2025 | 22.7523 | -25.4483 | 177.24 | 0.22768
200.001 | 12.1991 | 21.7467 | -25.5804 | 177.9 | 0.22433
201.002 | 12.1998 | 20.7267 | -25.8937 | 173.631 | 0.21637
202.001 | 12.2027 | 19.7545 | -26.1802 | 174.908 | 0.20928
203.001 | 12.2007 | 18.7609 | -26.5436 | 173.611 | 0.20075
204.002 | 12.2082 | 17.7465 | -26.6013 | 173.989 | 0.19925
205.002 | 12.2071 | 16.6976 | -26.9531 | 173.858 | 0.19136
206.002 | 12.2085 | 15.7562 | -27.1174 | 172.134 | 0.18774
207.002 | 12.2143 | 14.7593 | -27.0992 | 172.003 | 0.18801
208.001 | 12.2092 | 13.7771 | -27.4228 | 169.275 | 0.18124
209.002 | 12.2085 | 12.7826 | -28.0635 | 170.84 | 0.16837
210.002 | 12.2069 | 11.7541 | -28.1227 | 168.037 | 0.16725
211.002 | 12.2079 | 10.7829 | -28.3374 | 169.241 | 0.16315
212.001 | 12.2103 | 9.7661 | -28.2374 | 163.64 | 0.165
213.001 | 12.2051 | 8.7769 | -28.6215 | 165.111 | 0.15795
214.001 | 12.2072 | 7.7842 | -28.7794 | 163.004 | 0.15507
215.001 | 12.2049 | 6.786 | -28.9148 | 162.91 | 0.15271
216.001 | 12.2056 | 5.8241 | -28.8514 | 160.478 | 0.15382
217.001 | 12.2046 | 4.8395 | -29.0834 | 163.809 | 0.14978
218.001 | 12.2025 | 3.8395 | -29.2336 | 160.727 | 0.14725
219.002 | 12.1996 | 2.8592 | -29.8015 | 161.945 | 0.13797
220.002 | 12.1961 | 1.8935 | -29.9713 | 160.524 | 0.13536
221.002 | 12.1941 | 0.9019 | -30.3651 | 157.845 | 0.12939
222.001 | 12.1882 | -0.085896 | -30.7981 | 156.723 | 0.12318
223.002 | 12.1857 | -1.0717 | -31.0746 | 151.934 | 0.11935
224.002 | 12.1857 | -2.0543 | -31.0657 | 147.981 | 0.11948
225.001 | 12.1849 | -3.0362 | -30.5268 | 147.666 | 0.12714
226.002 | 12.1822 | -4.0469 | -30.1769 | 147.961 | 0.1324
227.002 | 12.1846 | -5.0464 | -30.2882 | 148.037 | 0.13068
228.002 | 12.1825 | -6.0138 | -29.7353 | 150.614 | 0.13931
229.001 | 12.1811 | -7.0302 | -29.5509 | 151.026 | 0.14231
230.002 | 12.1833 | -7.9918 | -29.24 | 149.438 | 0.14747
231.002 | 12.1828 | -8.952 | -29.5736 | 152.594 | 0.14192
232.003 | 12.1828 | -9.9398 | -29.6808 | 149.758 | 0.14017
233.002 | 12.1832 | -10.9009 | -29.2451 | 147.257 | 0.14738
234.001 | 12.1839 | -11.8725 | -29.4974 | 145.75 | 0.14315
235.001 | 12.1866 | -12.8764 | -29.8607 | 141.797 | 0.13724
236.002 | 12.1844 | -13.8626 | -29.7435 | 142.35 | 0.13914
237.001 | 12.1836 | -14.8251 | -30.1856 | 142.311 | 0.13225
238.002 | 12.1889 | -15.8661 | -30.4272 | 143.728 | 0.12854
239.002 | 12.1904 | -16.8525 | -30.4717 | 146.111 | 0.12787
240.001 | 12.1852 | -17.8201 | -30.6825 | 149.635 | 0.12487
241.002 | 12.1881 | -18.8388 | -30.9583 | 153.295 | 0.12093
242.001 | 12.1859 | -19.8312 | -30.71 | 157.046 | 0.12447
243.001 | 12.1853 | -20.8413 | -30.5515 | 161.788 | 0.12677
244.002 | 12.1842 | -21.8467 | -30.0228 | 162.876 | 0.13474
245.002 | 12.1794 | -22.8695 | -29.871 | 165.684 | 0.13719
246.002 | 12.1844 | -23.8731 | -29.0561 | 167.389 | 0.1506
247.001 | 12.1807 | -24.8634 | -29.0011 | 166.731 | 0.15162
248.002 | 12.1766 | -25.8867 | -28.5975 | 165.074 | 0.15891
249.001 | 12.1738 | -26.8848 | -28.1526 | 166.204 | 0.16732
250.003 | 12.1759 | -27.865 | -27.7017 | 165.526 | 0.17619
251.002 | 12.1757 | -28.9101 | -27.3445 | 162.56 | 0.18359
252.001 | 12.1757 | -29.9154 | -26.8312 | 163.528 | 0.19477
253.002 | 12.1737 | -30.9442 | -26.2227 | 161.252 | 0.20895
254.002 | 12.1783 | -31.9661 | -25.796 | 159.547 | 0.21936
255.001 | 12.1747 | -32.996 | -25.53 | 162.365 | 0.22628
256.001 | 12.1726 | -34.0456 | -25.3731 | 158.23 | 0.23046
257.001 | 12.1692 | -35.0839 | -25.032 | 158.275 | 0.23978
258.002 | 12.1702 | -36.1338 | -24.7615 | 158.745 | 0.24734
259.002 | 12.1663 | -37.1709 | -24.6841 | 156.023 | 0.24966
260.002 | 12.1614 | -38.2044 | -24.5147 | 155.662 | 0.25472
261.001 | 12.1579 | -39.2245 | -24.3153 | 156.14 | 0.26074
262.001 | 12.1561 | -40.2449 | -24.2837 | 154.119 | 0.26175
263.001 | 12.1527 | -41.2718 | -23.8275 | 154.377 | 0.27598
264.002 | 12.1522 | -42.3147 | -23.7323 | 151.282 | 0.27903
265.002 | 12.1455 | -43.3539 | -23.5238 | 151.396 | 0.28603
266.003 | 12.1398 | -44.3506 | -23.2045 | 148.614 | 0.29694
267.001 | 12.1349 | -45.4267 | -23.103 | 149.238 | 0.3006
268.002 | 12.1292 | -46.4367 | -23.1161 | 148.923 | 0.30035
269.001 | 12.122 | -47.4213 | -23.0456 | 148.13 | 0.30305
270.001 | 12.1157 | -48.4462 | -23.3239 | 147.484 | 0.2937
271.001 | 12.111 | -49.4693 | -23.242 | 147.53 | 0.29664
272.002 | 12.1046 | -50.4426 | -23.5331 | 146.716 | 0.28708
273.001 | 12.0926 | -51.4419 | -23.6739 | 146.791 | 0.28285
274.002 | 12.0877 | -52.4027 | -23.8644 | 145.385 | 0.27687
275.001 | 12.0812 | -53.4032 | -23.9642 | 143.902 | 0.27391
276.001 | 12.0775 | -54.3864 | -24.195 | 142.839 | 0.26684
277.002 | 12.074 | -55.3496 | -24.3292 | 142.231 | 0.26286
278.001 | 12.076 | -56.3376 | -24.6203 | 140.758 | 0.25413
279.002 | 12.076 | -57.3749 | -24.8568 | 139.061 | 0.2473
280.001 | 12.0747 | -58.3561 | -25.0989 | 137.647 | 0.24054
281.002 | 12.0757 | -59.3397 | -25.2053 | 136.475 | 0.23759
282.002 | 12.0749 | -60.3614 | -25.687 | 136.07 | 0.22479
283.001 | 12.076 | -61.3748 | -25.8758 | 135.032 | 0.21993
284.001 | 12.077 | -62.3637 | -26.2061 | 136.495 | 0.2117
285.002 | 12.0775 | -63.399 | -26.3831 | 138.826 | 0.20741
286.002 | 12.077 | -64.3802 | -26.7084 | 135.614 | 0.1998
287.002 | 12.0742 | -65.3895 | -26.7874 | 137.023 | 0.19805
288.001 | 12.0717 | -66.3682 | -27.1406 | 138.028 | 0.19022
289.002 | 12.0735 | -67.4022 | -27.3477 | 133.994 | 0.1857
290.002 | 12.0674 | -68.4402 | -27.7374 | 132.973 | 0.17767
291.001 | 12.0692 | -69.3967 | -27.8311 | 133.397 | 0.17573
292.001 | 12.0658 | -70.41 | -28.3013 | 131.435 | 0.16653
293.001 | 12.0643 | -71.4104 | -28.7009 | 129.827 | 0.15907
294.001 | 12.064 | -72.4052 | -29.1182 | 127.178 | 0.15161
295.002 | 12.0682 | -73.4274 | -29.4523 | 129.609 | 0.14582
296.001 | 12.0622 | -74.4191 | -30.2419 | 128.984 | 0.13324
297.001 | 12.0608 | -75.4221 | -30.5547 | 127.946 | 0.12855
298.001 | 12.064 | -76.4099 | -30.6541 | 131.883 | 0.12704
299.001 | 12.0606 | -77.3946 | -31.5953 | 128.2 | 0.11404
300.002 | 12.0593 | -78.375 | -31.7375 | 128.795 | 0.1122
301.002 | 12.0571 | -79.3661 | -31.9532 | 124.929 | 0.10948
302.002 | 12.0615 | -80.3447 | -31.8769 | 123.43 | 0.11039
303.001 | 12.0639 | -81.3353 | -32.4668 | 121.617 | 0.10311
304.002 | 12.0643 | -82.2985 | -32.8487 | 122.045 | 0.098672
305.002 | 12.0594 | -83.3043 | -33.2037 | 120.136 | 0.094775
306.001 | 12.0566 | -84.311 | -33.6733 | 125.492 | 0.089816
307.001 | 12.057 | -85.2817 | -33.6423 | 126.496 | 0.090133
308.001 | 12.0597 | -86.266 | -33.6884 | 129.742 | 0.089628
309.002 | 12.0545 | -87.2759 | -32.6946 | 134.052 | 0.10055
310.002 | 12.0534 | -88.2568 | -32.0296 | 133.599 | 0.10857
311.001 | 12.0535 | -89.2513 | -31.6623 | 131.125 | 0.11326
312.002 | 12.0475 | -90.2675 | -31.2291 | 130.069 | 0.11913
313.001 | 12.0423 | -91.2615 | -31.4199 | 121.499 | 0.11661
314.002 | 12.045 | -92.2889 | -31.5363 | 115.07 | 0.11502
315.002 | 12.0378 | -93.2914 | -31.6892 | 110.803 | 0.11311
316.002 | 12.0383 | -94.2983 | -31.0436 | 111.709 | 0.12183
317 | 12.0372 | -95.2933 | -31.3369 | 102.821 | 0.1178
318.002 | 12.0351 | -96.2938 | -31.3992 | 103.78 | 0.11699
319.002 | 12.0309 | -97.2897 | -30.3412 | 107.817 | 0.1322
320.002 | 12.0313 | -98.2766 | -30.1244 | 104.774 | 0.13554
321.002 | 12.0304 | -99.2595 | -29.498 | 100.693 | 0.14569
322.002 | 12.0316 | -100.285 | -29.3822 | 97.7307 | 0.14763
323.002 | 12.0322 | -101.204 | -28.5987 | 92.8604 | 0.16155
324.002 | 12.0347 | -102.245 | -28.2067 | 88.2811 | 0.16896
325.002 | 12.0347 | -103.204 | -28.3451 | 88.7438 | 0.16629
326.001 | 12.0338 | -104.225 | -28.2458 | 88.6895 | 0.16822
327.001 | 12.0383 | -105.213 | -28.1174 | 91.2084 | 0.17064
328.002 | 12.0402 | -106.236 | -27.9621 | 91.4482 | 0.17368
329.001 | 12.0408 | -107.198 | -27.7809 | 93.0345 | 0.17733
330.002 | 12.0413 | -108.202 | -27.2538 | 94.3031 | 0.18841
331.002 | 12.0413 | -109.241 | -26.9923 | 93.4366 | 0.19417
332.003 | 12.0448 | -110.259 | -26.5286 | 95.6862 | 0.20474
333.002 | 12.0415 | -111.27 | -26.3059 | 95.9394 | 0.21013
334.001 | 12.0377 | -112.26 | -26.004 | 97.061 | 0.21766
335.001 | 12.0368 | -113.291 | -25.9367 | 98.2039 | 0.21938
336.001 | 12.0315 | -114.291 | -25.3893 | 101.16 | 0.23379
337.002 | 12.0272 | -115.292 | -24.9755 | 101.88 | 0.24532
338.002 | 12.0232 | -116.318 | -24.3538 | 102.115 | 0.26365
339.002 | 12.0209 | -117.307 | -23.6798 | 102.692 | 0.285
340.001 | 12.0195 | -118.265 | -23.1567 | 101.425 | 0.30274
341.001 | 12.0178 | -119.263 | -22.9341 | 101.33 | 0.31067
342.003 | 12.0177 | -120.294 | -22.4126 | 99.653 | 0.3299
343.002 | 12.0181 | -121.307 | -22.2452 | 98.7996 | 0.33631
344.001 | 12.0174 | -122.366 | -22.2233 | 98.8893 | 0.33718
345.001 | 12.0187 | -123.382 | -22.1252 | 97.5602 | 0.34096
346.002 | 12.0107 | -124.415 | -21.9734 | 97.8437 | 0.3473
347.001 | 12.0101 | -125.451 | -21.6703 | 97.9438 | 0.35966
348.002 | 12.0046 | -126.5 | -21.7346 | 97.9205 | 0.35723
349.001 | 11.9941 | -127.502 | -21.5547 | 98.8144 | 0.36514
350.001 | 11.9971 | -128.549 | -21.3902 | 98.1707 | 0.372
351.002 | 11.9932 | -129.597 | -21.5218 | 97.3632 | 0.36657
352.001 | 11.9897 | -130.639 | -21.4332 | 98.0266 | 0.37048
353.002 | 11.986 | -131.635 | -21.3775 | 98.7073 | 0.37302
354.002 | 11.9831 | -132.693 | -21.3143 | 99.7881 | 0.37588
355.002 | 11.9821 | -133.743 | -21.1598 | 99.2676 | 0.38266
356.001 | 11.9768 | -134.774 | -21.1412 | 99.0055 | 0.38372
357.001 | 11.973 | -135.8 | -20.9803 | 99.0835 | 0.39107
358.002 | 11.9663 | -136.816 | -20.8038 | 97.8236 | 0.39941
359.002 | 11.9668 | -137.668 | -20.921 | 96.2429 | 0.39403
FREQ | 1.2429
CONICAL | CUTTHETA= | 2
ANGLE | RHC | RPHD | LHC | LPHD | AXIAL
0.0015 | 12.1447 | -164.718 | -21.3926 | 61.7724 | 0.36563
1.0016 | 12.138 | -165.7 | -21.5028 | 65.2858 | 0.3613
2.0017 | 12.1473 | -166.693 | -21.7601 | 68.753 | 0.35037
3.0009 | 12.1458 | -167.702 | -21.3593 | 71.2935 | 0.36699
4.0011 | 12.1463 | -168.693 | -21.2808 | 75.9194 | 0.3703
5.0012 | 12.1398 | -169.678 | -21.1857 | 77.5377 | 0.37466
6.0016 | 12.143 | -170.623 | -20.8116 | 80.3423 | 0.39101
7.0009 | 12.1454 | -171.632 | -20.4938 | 81.8779 | 0.40548
8.0014 | 12.1441 | -172.548 | -20.5811 | 82.4325 | 0.40147
9.0014 | 12.1475 | -173.57 | -20.4395 | 84.2576 | 0.40792
10.002 | 12.146 | -174.572 | -20.4846 | 86.0373 | 0.40587
11.001 | 12.1479 | -175.605 | -20.4747 | 86.9335 | 0.40625
12.0019 | 12.1523 | -176.6 | -20.3244 | 88.9206 | 0.41313
13.0014 | 12.1467 | -177.61 | -20.4819 | 91.4068 | 0.40597
14.0015 | 12.1449 | -178.624 | -20.5452 | 95.4599 | 0.4031
15.001 | 12.1501 | -179.598 | -20.2772 | 96.3378 | 0.41549
16.0011 | 12.1454 | 179.36 | -20.3909 | 99.5093 | 0.41031
17.0009 | 12.1474 | 178.324 | -20.0624 | 101.28 | 0.42603
18.0013 | 12.145 | 177.327 | -19.8743 | 103.171 | 0.43548
19.0014 | 12.145 | 176.305 | -19.5986 | 106.523 | 0.44953
20.0015 | 12.1472 | 175.308 | -19.5373 | 105.973 | 0.4526
21.0013 | 12.1388 | 174.324 | -19.2524 | 107.607 | 0.46815
22.0018 | 12.1425 | 173.296 | -19.1034 | 109.777 | 0.47606
23.0019 | 12.1451 | 172.277 | -18.9211 | 109.904 | 0.48601
24.0013 | 12.1418 | 171.323 | -18.5346 | 110.764 | 0.50833
25.001 | 12.1396 | 170.316 | -18.4784 | 111.953 | 0.51177
26.0015 | 12.1422 | 169.319 | -18.3692 | 111.693 | 0.51809
27.0011 | 12.1462 | 168.324 | -18.3577 | 113.451 | 0.51853
28.0011 | 12.1426 | 167.295 | -18.3111 | 114.059 | 0.52154
29.0014 | 12.1432 | 166.319 | -18.2869 | 115.924 | 0.52296
30.0016 | 12.1436 | 165.308 | -18.0678 | 115.6 | 0.53631
31.0012 | 12.1436 | 164.301 | -18.0655 | 117.044 | 0.53645
32.0018 | 12.1443 | 163.301 | -17.8543 | 117.988 | 0.54962
33.0015 | 12.146 | 162.337 | -17.7035 | 119.02 | 0.55914
34.0008 | 12.1434 | 161.272 | -17.5915 | 119.421 | 0.56658
35.0012 | 12.1402 | 160.315 | -17.4818 | 121.089 | 0.57399
36.0013 | 12.1448 | 159.307 | -17.2782 | 121.406 | 0.5873
37.0018 | 12.1413 | 158.287 | -17.2318 | 121.408 | 0.59069
38.0013 | 12.1415 | 157.316 | -16.9257 | 122.405 | 0.61188
39.0014 | 12.1381 | 156.29 | -16.9298 | 122.543 | 0.61183
40.0014 | 12.1374 | 155.346 | -16.9139 | 123.459 | 0.61299
41.0014 | 12.1383 | 154.35 | -16.8145 | 124.751 | 0.62
42.0016 | 12.1347 | 153.35 | -16.7292 | 125.842 | 0.62638
43.0013 | 12.1338 | 152.391 | -16.8205 | 127.745 | 0.61989
44.0014 | 12.1455 | 151.379 | -16.9829 | 128.263 | 0.60758
45.0017 | 12.1419 | 150.434 | -16.9563 | 130.148 | 0.60969
46.0015 | 12.1417 | 149.43 | -16.8288 | 131.827 | 0.61873
47.001 | 12.1471 | 148.464 | -16.9562 | 133.068 | 0.60933
48.0013 | 12.1462 | 147.451 | -16.9411 | 135.209 | 0.61046
49.0014 | 12.1492 | 146.459 | -16.8835 | 136.863 | 0.61432
50.0012 | 12.146 | 145.449 | -16.8661 | 136.951 | 0.61577
51.0019 | 12.1457 | 144.457 | -16.8363 | 138.289 | 0.61791
52.0019 | 12.147 | 143.477 | -16.7056 | 139.237 | 0.62719
53.0015 | 12.1449 | 142.466 | -16.6137 | 140.317 | 0.63403
54.0012 | 12.1494 | 141.451 | -16.6058 | 140.601 | 0.63428
55.0012 | 12.1504 | 140.453 | -16.5692 | 140.854 | 0.63688
56.0014 | 12.1502 | 139.461 | -16.474 | 142.194 | 0.64392
57.0013 | 12.1437 | 138.465 | -16.6319 | 142.721 | 0.63279
58.0014 | 12.1446 | 137.483 | -16.5931 | 141.854 | 0.63555
59.0013 | 12.1502 | 136.466 | -16.7361 | 142.616 | 0.62477
60.0015 | 12.1472 | 135.457 | -16.8784 | 142.037 | 0.61482
61.0014 | 12.1512 | 134.486 | -17.1846 | 142.559 | 0.59323
62.0013 | 12.1489 | 133.452 | -17.3123 | 143.266 | 0.58473
63.0013 | 12.1469 | 132.451 | -17.4312 | 144.552 | 0.5769
64.0015 | 12.1526 | 131.453 | -17.6337 | 144.886 | 0.56322
65.001 | 12.1539 | 130.445 | -17.7798 | 147.179 | 0.55374
66.0018 | 12.1517 | 129.402 | -17.8534 | 148.459 | 0.54921
67.0016 | 12.1542 | 128.417 | -17.9452 | 151.52 | 0.54327
68.0011 | 12.1493 | 127.377 | -17.9881 | 153.522 | 0.5409
69.0017 | 12.1541 | 126.355 | -18.1176 | 156.109 | 0.53259
70.0015 | 12.1504 | 125.341 | -18.206 | 157.308 | 0.52742
71.0015 | 12.159 | 124.3 | -18.24 | 161.149 | 0.52484
72.0014 | 12.1523 | 123.278 | -18.3329 | 162.671 | 0.51966
73.0015 | 12.1594 | 122.25 | -18.2378 | 165.487 | 0.52495
74.0014 | 12.1522 | 121.206 | -18.3563 | 167.814 | 0.51826
75.0013 | 12.1522 | 120.191 | -18.2595 | 170.199 | 0.52407
76.0015 | 12.1497 | 119.169 | -18.3437 | 172.606 | 0.51916
77.001 | 12.1468 | 118.103 | -18.3059 | 174.298 | 0.52161
78.0016 | 12.1449 | 117.091 | -18.2101 | 177.064 | 0.52751
79.0012 | 12.1416 | 116.051 | -18.235 | 178.624 | 0.52619
80.0011 | 12.1402 | 115.009 | -18.0546 | -178.579 | 0.53733
81.0015 | 12.1329 | 113.999 | -18.2326 | -177.488 | 0.52687
82.0012 | 12.1314 | 112.924 | -17.9993 | -174.732 | 0.54132
83.0015 | 12.1276 | 111.904 | -17.7148 | -171.701 | 0.5596
84.0013 | 12.1304 | 110.9 | -17.7294 | -171.325 | 0.55848
85.0013 | 12.1303 | 109.889 | -17.6771 | -169.705 | 0.56186
86.0012 | 12.1289 | 108.866 | -17.6597 | -168.363 | 0.56307
87.0016 | 12.13 | 107.888 | -17.5348 | -166.77 | 0.57116
88.0013 | 12.1302 | 106.874 | -17.569 | -166.356 | 0.56891
89.0014 | 12.1304 | 105.86 | -17.5858 | -165.412 | 0.56779
90.0015 | 12.1295 | 104.918 | -17.4904 | -164.32 | 0.57413
91.0012 | 12.1306 | 103.927 | -17.6125 | -164.217 | 0.56604
92.0017 | 12.1375 | 102.943 | -17.6912 | -164.316 | 0.56048
93.0015 | 12.1416 | 101.959 | -17.9684 | -164.117 | 0.54261
94.0013 | 12.1387 | 101.012 | -17.8946 | -164.029 | 0.54743
95.0016 | 12.142 | 100.019 | -18.1013 | -164.399 | 0.53434
96.0018 | 12.1485 | 99.0083 | -18.2652 | -163.909 | 0.52395
97.0014 | 12.1515 | 98.025 | -18.4388 | -163.911 | 0.5134
98.0015 | 12.1571 | 97.0295 | -18.5049 | -163.552 | 0.50918
99.0008 | 12.1642 | 96.0317 | -18.6146 | -162.623 | 0.50237
100.002 | 12.167 | 95.083 | -18.7208 | -161.741 | 0.49611
101.002 | 12.1714 | 94.0719 | -19.0062 | -162.332 | 0.47981
102.001 | 12.1692 | 93.1039 | -19.3524 | -161.47 | 0.46117
103.001 | 12.1746 | 92.0893 | -19.4461 | -161.255 | 0.45594
104.001 | 12.174 | 91.0859 | -19.6398 | -161.707 | 0.44592
105.001 | 12.1809 | 90.0926 | -19.9141 | -162.511 | 0.4317
106.002 | 12.178 | 89.0946 | -20.1246 | -163.869 | 0.4215
107.001 | 12.1761 | 88.0901 | -20.5386 | -163.791 | 0.40197
108.002 | 12.1782 | 87.0639 | -20.5742 | -163.891 | 0.40022
109.001 | 12.1843 | 86.029 | -20.63 | -163.902 | 0.39738
110.002 | 12.1845 | 85.0221 | -21.0007 | -164.797 | 0.38076
111.002 | 12.1928 | 84.0154 | -21.1548 | -164.281 | 0.37371
112.001 | 12.1954 | 82.9934 | -21.5699 | -162.565 | 0.35615
113.001 | 12.2007 | 81.9742 | -21.9991 | -161.81 | 0.33877
114.001 | 12.2047 | 80.9534 | -22.4668 | -160.684 | 0.32086
115.002 | 12.2069 | 79.9911 | -22.7193 | -160.396 | 0.31159
116.001 | 12.2107 | 79.024 | -23.3373 | -159.075 | 0.29006
117.001 | 12.2126 | 78.0513 | -23.5564 | -161.969 | 0.28277
118.001 | 12.2181 | 77.0387 | -23.8556 | -159.336 | 0.27302
119.002 | 12.217 | 76.0673 | -24.278 | -160.706 | 0.26009
120.001 | 12.2175 | 75.0581 | -24.5029 | -160.309 | 0.25343
121.001 | 12.2211 | 74.1136 | -24.5752 | -161.184 | 0.25122
122.003 | 12.228 | 73.0674 | -24.8835 | -159.377 | 0.24227
123.002 | 12.2347 | 72.0943 | -25.5705 | -158.493 | 0.22367
124.001 | 12.2413 | 71.068 | -25.4924 | -157.08 | 0.22552
125.001 | 12.2381 | 70.1245 | -26.2411 | -155.571 | 0.20697
126.001 | 12.2505 | 69.1315 | -26.4843 | -153.204 | 0.20097
127.001 | 12.2561 | 68.1863 | -27.2999 | -157.28 | 0.18283
128.002 | 12.2583 | 67.2084 | -27.9941 | -156.615 | 0.16875
129.001 | 12.2608 | 66.2441 | -28.9073 | -157.018 | 0.15186
130.002 | 12.2699 | 65.2614 | -29.1893 | -153.005 | 0.14686
131.001 | 12.2725 | 64.2902 | -29.0258 | -157.107 | 0.1496
132.001 | 12.2785 | 63.2574 | -29.6375 | -153.027 | 0.13933
133.001 | 12.2817 | 62.3064 | -29.2651 | -153.346 | 0.14538
134.001 | 12.2911 | 61.3266 | -29.4738 | -151.373 | 0.14178
135.001 | 12.2989 | 60.3436 | -29.5606 | -152.778 | 0.14024
136.001 | 12.3099 | 59.3907 | -29.5221 | -155.621 | 0.14069
137.001 | 12.317 | 58.3975 | -30.7009 | -154.002 | 0.12273
138.001 | 12.3225 | 57.4497 | -29.9603 | -154.533 | 0.13357
139.001 | 12.3223 | 56.3906 | -29.9103 | -159.962 | 0.13435
140.001 | 12.3267 | 55.4466 | -29.8454 | -160.199 | 0.13528
141.002 | 12.3343 | 54.487 | -29.7535 | -164.915 | 0.1366
142.001 | 12.3386 | 53.4073 | -29.6064 | -168.714 | 0.13887
143.002 | 12.3408 | 52.4106 | -30.7456 | -171.829 | 0.12177
144.001 | 12.3449 | 51.3817 | -30.2816 | -174.289 | 0.12839
145.001 | 12.3496 | 50.3653 | -31.1215 | -176.947 | 0.11649
146.002 | 12.3573 | 49.3954 | -30.6573 | -175.178 | 0.12278
147.001 | 12.361 | 48.3854 | -31.2008 | -179.942 | 0.11528
148.001 | 12.369 | 47.3918 | -30.5936 | 175.268 | 0.12352
149.001 | 12.3697 | 46.411 | -30.8094 | -177.995 | 0.12048
150.002 | 12.3708 | 45.395 | -31.005 | -175.979 | 0.11778
151.002 | 12.3739 | 44.4104 | -30.9014 | -173.799 | 0.11915
152.001 | 12.3774 | 43.4145 | -31.4872 | -165.146 | 0.11133
153.001 | 12.3803 | 42.3736 | -31.2673 | -160.747 | 0.11415
154.001 | 12.3776 | 41.3813 | -30.8694 | -168.303 | 0.11954
155.001 | 12.3854 | 40.3943 | -30.4838 | -162.939 | 0.12485
156.002 | 12.3897 | 39.4051 | -30.3885 | -168.081 | 0.12617
157.001 | 12.3949 | 38.4402 | -30.0279 | -171.378 | 0.13143
158.001 | 12.3992 | 37.4611 | -29.171 | -167.592 | 0.14499
159.001 | 12.3972 | 36.4727 | -28.347 | -173.284 | 0.15946
160.001 | 12.4036 | 35.4875 | -27.9501 | -171.856 | 0.16679
161.001 | 12.4026 | 34.5046 | -27.6207 | -168.435 | 0.17326
162.002 | 12.4009 | 33.5161 | -27.0177 | -166.159 | 0.18575
163.001 | 12.3969 | 32.4872 | -27.1075 | -170.775 | 0.18393
164.001 | 12.4004 | 31.4829 | -26.2785 | -167.845 | 0.20226
165.002 | 12.4009 | 30.4962 | -25.9312 | -167.534 | 0.2105
166.001 | 12.4001 | 29.4704 | -25.3964 | -170.546 | 0.2239
167.001 | 12.4034 | 28.5004 | -24.8871 | -168.401 | 0.23733
168.002 | 12.3937 | 27.5038 | -24.6849 | -167.255 | 0.24319
169.002 | 12.3955 | 26.4887 | -24.0431 | -168.162 | 0.26179
170.001 | 12.3896 | 25.4491 | -23.8202 | -169.941 | 0.26878
171.002 | 12.3869 | 24.4436 | -23.7599 | -168.645 | 0.27073
172.001 | 12.3853 | 23.3761 | -23.5653 | -171.029 | 0.27692
173.001 | 12.3838 | 22.3485 | -23.6521 | -173.687 | 0.27421
174.002 | 12.3785 | 21.3595 | -23.6319 | -177.549 | 0.27502
175.002 | 12.3766 | 20.377 | -23.2929 | -179.731 | 0.28603
176.001 | 12.3793 | 19.3685 | -23.3231 | 178.233 | 0.28495
177.001 | 12.3746 | 18.3854 | -23.0828 | 174.704 | 0.2931
178.001 | 12.3701 | 17.3677 | -23.3275 | 176.526 | 0.2851
179.002 | 12.3703 | 16.3827 | -23.1459 | 174.64 | 0.29112
180.001 | 12.3621 | 15.4298 | -23.6678 | 176.23 | 0.2744
181.002 | 12.3633 | 14.4295 | -24.1041 | 177.78 | 0.26092
182.002 | 12.3598 | 13.4329 | -24.7343 | 179.231 | 0.24275
183.002 | 12.3594 | 12.4266 | -25.1481 | 177.888 | 0.23147
184.002 | 12.362 | 11.4061 | -25.8983 | 178.417 | 0.21225
185.002 | 12.3725 | 10.425 | -25.9063 | 175.895 | 0.2118
186.002 | 12.3731 | 9.411 | -26.5067 | 175.169 | 0.19764
187.001 | 12.3785 | 8.4589 | -26.5104 | 175.282 | 0.19743
188.002 | 12.3882 | 7.5194 | -26.5296 | -179.384 | 0.19678
189.002 | 12.3882 | 6.5403 | -26.967 | 179.74 | 0.18711
190.001 | 12.3927 | 5.5556 | -27.4642 | 178.383 | 0.17661
191.002 | 12.3993 | 4.5583 | -28.1301 | 178.687 | 0.16345
192.002 | 12.3935 | 3.55 | -28.8558 | 179.749 | 0.15045
193.001 | 12.3982 | 2.5822 | -28.823 | 175.34 | 0.15094
194.001 | 12.3963 | 1.4871 | -30.1499 | 177.596 | 0.12958
195.002 | 12.3936 | 0.50783 | -30.6091 | 172.805 | 0.12295
196.001 | 12.3997 | -0.47242 | -31.5197 | 175.896 | 0.11063
197.001 | 12.4004 | -1.5361 | -31.6395 | 171.744 | 0.10911
198.001 | 12.4056 | -2.467 | -32.0906 | 176.904 | 0.10352
199.002 | 12.4106 | -3.4976 | -32.1914 | 178.265 | 0.10227
200.001 | 12.4082 | -4.4845 | -33.0104 | -178.813 | 0.093094
201.002 | 12.4124 | -5.503 | -32.9527 | -168.863 | 0.093668
202.001 | 12.4106 | -6.496 | -33.6764 | -165.931 | 0.086199
203.001 | 12.4124 | -7.5146 | -34.5495 | -162.877 | 0.077939
204.002 | 12.4141 | -8.5442 | -34.8725 | -152.105 | 0.075078
205.002 | 12.4113 | -9.5651 | -35.4756 | -156.749 | 0.070065
206.002 | 12.4161 | -10.5863 | -34.8168 | -145.453 | 0.075544
207.002 | 12.4145 | -11.6006 | -35.6294 | -133.097 | 0.06881
208.001 | 12.4174 | -12.5647 | -36.3836 | -136.438 | 0.063066
209.002 | 12.4202 | -13.5706 | -35.3055 | -130.676 | 0.071378
210.002 | 12.4136 | -14.5723 | -35.5194 | -121.712 | 0.069695
211.002 | 12.4133 | -15.5435 | -35.9355 | -116.813 | 0.066436
212.001 | 12.4145 | -16.5585 | -35.0885 | -111.333 | 0.073231
213.001 | 12.4141 | -17.5403 | -34.4633 | -106.271 | 0.0787
214.001 | 12.4141 | -18.5188 | -35.6365 | -97.2661 | 0.068757
215.001 | 12.4109 | -19.5204 | -35.8953 | -98.5084 | 0.066764
216.001 | 12.4126 | -20.5048 | -37.7709 | -93.488 | 0.053786
217.001 | 12.4134 | -21.5199 | -37.9799 | -93.5414 | 0.052502
218.001 | 12.4156 | -22.4966 | -37.4778 | -95.7415 | 0.055613
219.002 | 12.4174 | -23.4806 | -38.4154 | -81.7632 | 0.049911
220.002 | 12.4157 | -24.4538 | -37.0909 | -90.8851 | 0.058146
221.002 | 12.4215 | -25.427 | -37.2979 | -84.0725 | 0.056739
222.001 | 12.4192 | -26.3987 | -35.1716 | -88.062 | 0.072495
223.002 | 12.4195 | -27.3602 | -36.5391 | -83.56 | 0.061932
224.002 | 12.4198 | -28.3869 | -36.2978 | -75.1582 | 0.063674
225.001 | 12.4199 | -29.3156 | -35.8635 | -67.468 | 0.066938
226.002 | 12.4213 | -30.2945 | -38.5966 | -57.3315 | 0.048859
227.002 | 12.4244 | -31.3005 | -38.396 | -42.6665 | 0.049984
228.002 | 12.4258 | -32.2822 | -40.0214 | -20.165 | 0.041446
229.001 | 12.4243 | -33.2758 | -39.9377 | -19.0359 | 0.041855
230.002 | 12.4269 | -34.2818 | -38.0228 | -14.5942 | 0.052163
231.002 | 12.4258 | -35.282 | -37.8396 | 2.2625 | 0.053281
232.003 | 12.4306 | -36.2836 | -37.0152 | 2.4414 | 0.058554
233.002 | 12.4319 | -37.2571 | -37.5966 | -5.1204 | 0.054755
234.001 | 12.4374 | -38.2876 | -36.2556 | -0.85479 | 0.063854
235.001 | 12.4366 | -39.2779 | -36.9481 | -9.292 | 0.058967
236.002 | 12.4361 | -40.2428 | -36.5334 | -4.4932 | 0.061855
237.001 | 12.4344 | -41.2895 | -36.6401 | -9.282 | 0.061111
238.002 | 12.4326 | -42.2841 | -36.7514 | -1.1587 | 0.060346
239.002 | 12.435 | -43.2412 | -36.9216 | 7.5768 | 0.059159
240.001 | 12.4297 | -44.2693 | -38.7917 | 9.7536 | 0.047729
241.002 | 12.4301 | -45.2694 | -38.516 | 18.3059 | 0.049265
242.001 | 12.4342 | -46.2292 | -37.0119 | 34.7448 | 0.058552
243.001 | 12.4311 | -47.2673 | -36.9895 | 40.0952 | 0.058725
244.002 | 12.431 | -48.2594 | -36.976 | 41.2132 | 0.058816
245.002 | 12.4272 | -49.2293 | -35.5681 | 58.5119 | 0.069195
246.002 | 12.4368 | -50.2667 | -34.2589 | 62.4829 | 0.080364
247.001 | 12.4266 | -51.2647 | -34.0445 | 65.9034 | 0.082469
248.002 | 12.4224 | -52.2687 | -33.0312 | 65.3571 | 0.09272
249.001 | 12.4238 | -53.2885 | -32.6293 | 71.7419 | 0.097093
250.003 | 12.42 | -54.2677 | -32.0898 | 70.4065 | 0.10336
251.002 | 12.421 | -55.2978 | -30.4578 | 67.2182 | 0.12471
252.001 | 12.4151 | -56.314 | -30.0249 | 70.9648 | 0.13118
253.002 | 12.4102 | -57.3308 | -29.4318 | 73.7664 | 0.14053
254.002 | 12.4064 | -58.3779 | -28.4976 | 70.9222 | 0.15655
255.001 | 12.3998 | -59.3872 | -27.6899 | 70.3885 | 0.17194
256.001 | 12.3964 | -60.3941 | -27.2711 | 72.994 | 0.1805
257.001 | 12.388 | -61.4455 | -26.9909 | 73.0328 | 0.1866
258.002 | 12.3857 | -62.4375 | -26.1802 | 72.3839 | 0.20491
259.002 | 12.3729 | -63.5185 | -26.0932 | 73.3352 | 0.20728
260.002 | 12.3726 | -64.5049 | -25.3602 | 72.5989 | 0.22554
261.001 | 12.3664 | -65.5458 | -24.9118 | 73.7552 | 0.23766
262.001 | 12.362 | -66.597 | -24.3805 | 73.6853 | 0.25278
263.001 | 12.3585 | -67.6164 | -24.1237 | 75.7066 | 0.26048
264.002 | 12.3487 | -68.5899 | -23.8084 | 72.8786 | 0.27041
265.002 | 12.3406 | -69.6263 | -23.4214 | 73.3748 | 0.283
266.003 | 12.3333 | -70.6335 | -23.3818 | 71.6111 | 0.28453
267.001 | 12.3255 | -71.6282 | -23.2282 | 72.3356 | 0.28987
268.002 | 12.3205 | -72.6316 | -23.2649 | 73.1159 | 0.28881
269.001 | 12.3112 | -73.6268 | -23.2904 | 71.4649 | 0.28827
270.001 | 12.311 | -74.6196 | -23.01 | 73.9489 | 0.29774
271.001 | 12.3027 | -75.6041 | -23.026 | 70.5669 | 0.29748
272.002 | 12.3042 | -76.5653 | -23.243 | 72.9412 | 0.29009
273.001 | 12.301 | -77.5653 | -23.4898 | 71.4302 | 0.28206
274.002 | 12.2979 | -78.548 | -23.4809 | 71.8854 | 0.28245
275.001 | 12.3014 | -79.5022 | -23.5265 | 70.9128 | 0.28086
276.001 | 12.2974 | -80.5268 | -23.9654 | 71.0439 | 0.26714
277.002 | 12.2941 | -81.4963 | -24.2511 | 71.6333 | 0.25859
278.001 | 12.2953 | -82.4646 | -24.4287 | 68.5409 | 0.25332
279.002 | 12.2891 | -83.5389 | -24.8846 | 67.5468 | 0.24054
280.001 | 12.2927 | -84.5348 | -25.2003 | 66.9762 | 0.23186
281.002 | 12.2881 | -85.5101 | -25.6317 | 67.5679 | 0.22074
282.002 | 12.2893 | -86.5068 | -25.6339 | 65.9798 | 0.22065
283.001 | 12.2869 | -87.5069 | -25.7992 | 69.0324 | 0.21655
284.001 | 12.2886 | -88.5371 | -26.2558 | 66.9388 | 0.20542
285.002 | 12.2918 | -89.5387 | -26.3252 | 68.644 | 0.20371
286.002 | 12.2878 | -90.5573 | -26.652 | 67.8605 | 0.19628
287.002 | 12.2859 | -91.5951 | -26.4442 | 70.4163 | 0.20108
288.001 | 12.2839 | -92.576 | -26.6756 | 67.1036 | 0.19583
289.002 | 12.2865 | -93.6122 | -26.9539 | 69.5424 | 0.1896
290.002 | 12.2773 | -94.5796 | -27.3545 | 64.436 | 0.18125
291.001 | 12.2802 | -95.5686 | -27.4859 | 69.1819 | 0.17847
292.001 | 12.2816 | -96.5725 | -27.0075 | 70.5203 | 0.18854
293.001 | 12.2813 | -97.5729 | -28.0813 | 72.64 | 0.16662
294.001 | 12.2755 | -98.5997 | -28.6895 | 71.1795 | 0.15546
295.002 | 12.2757 | -99.5967 | -28.9966 | 74.691 | 0.15005
296.001 | 12.2741 | -100.612 | -29.0575 | 77.0685 | 0.14903
297.001 | 12.2735 | -101.591 | -29.467 | 75.7265 | 0.14218
298.001 | 12.2799 | -102.59 | -29.3428 | 78.6472 | 0.14412
299.001 | 12.2786 | -103.598 | -29.0397 | 75.9767 | 0.14926
300.002 | 12.2806 | -104.584 | -28.7219 | 81.3956 | 0.15479
301.002 | 12.2759 | -105.591 | -28.9749 | 77.5159 | 0.15042
302.002 | 12.2801 | -106.594 | -28.9123 | 78.2775 | 0.15144
303.001 | 12.2848 | -107.603 | -29.3616 | 77.8013 | 0.14373
304.002 | 12.2807 | -108.593 | -29.7525 | 80.7661 | 0.13747
305.002 | 12.2818 | -109.565 | -29.0462 | 81.7514 | 0.14909
306.001 | 12.283 | -110.548 | -29.061 | 85.1038 | 0.14882
307.001 | 12.2855 | -111.547 | -28.6963 | 84.4386 | 0.15515
308.001 | 12.2832 | -112.565 | -28.0809 | 86.8595 | 0.16659
309.002 | 12.282 | -113.568 | -27.358 | 86.8979 | 0.18108
310.002 | 12.2784 | -114.536 | -26.6719 | 80.8222 | 0.19604
311.001 | 12.2781 | -115.54 | -26.5338 | 76.1374 | 0.19919
312.002 | 12.2751 | -116.512 | -27.0164 | 74.5245 | 0.18849
313.001 | 12.2735 | -117.551 | -26.8588 | 71.6706 | 0.19198
314.002 | 12.271 | -118.494 | -27.7987 | 71.7779 | 0.17233
315.002 | 12.2721 | -119.493 | -27.4324 | 69.3375 | 0.17974
316.002 | 12.2659 | -120.476 | -27.4563 | 71.6536 | 0.17937
317 | 12.2661 | -121.469 | -27.4572 | 72.3949 | 0.17935
318.002 | 12.264 | -122.439 | -27.4684 | 70.9492 | 0.17916
319.002 | 12.2595 | -123.455 | -26.9561 | 66.3096 | 0.19014
320.002 | 12.2562 | -124.419 | -27.0507 | 66.6969 | 0.18815
321.002 | 12.2613 | -125.441 | -26.479 | 65.687 | 0.20084
322.002 | 12.2645 | -126.458 | -26.5362 | 61.2268 | 0.19945
323.002 | 12.2606 | -127.417 | -26.617 | 59.7947 | 0.19769
324.002 | 12.2645 | -128.443 | -26.9158 | 59.0605 | 0.19092
325.002 | 12.2633 | -129.435 | -27.2051 | 60.26 | 0.18469
326.001 | 12.2665 | -130.438 | -26.8604 | 62.5017 | 0.1921
327.001 | 12.2679 | -131.499 | -26.9198 | 66.5158 | 0.19076
328.002 | 12.2677 | -132.475 | -26.3372 | 65.258 | 0.204
329.001 | 12.2652 | -133.462 | -26.2751 | 65.1183 | 0.20552
330.002 | 12.2621 | -134.479 | -25.7478 | 64.7494 | 0.21846
331.002 | 12.2583 | -135.523 | -25.721 | 63.3968 | 0.21923
332.003 | 12.2597 | -136.494 | -24.8257 | 64.6133 | 0.243
333.002 | 12.2596 | -137.493 | -24.6177 | 63.1877 | 0.24889
334.001 | 12.2609 | -138.481 | -24.2326 | 65.1 | 0.26014
335.001 | 12.2613 | -139.496 | -23.583 | 63.9418 | 0.28033
336.001 | 12.2557 | -140.451 | -23.3287 | 63.2638 | 0.28885
337.002 | 12.2525 | -141.436 | -22.7289 | 63.3645 | 0.30961
338.002 | 12.2504 | -142.464 | -22.7196 | 60.4768 | 0.31002
339.002 | 12.25 | -143.436 | -22.5006 | 62.8565 | 0.31795
340.001 | 12.2471 | -144.471 | -22.2565 | 59.3031 | 0.32713
341.001 | 12.2394 | -145.48 | -21.9948 | 58.8483 | 0.33743
342.003 | 12.2372 | -146.465 | -22.1864 | 58.7039 | 0.33016
343.002 | 12.2271 | -147.507 | -21.9393 | 60.5784 | 0.34008
344.001 | 12.2231 | -148.519 | -21.8292 | 59.7496 | 0.34458
345.001 | 12.2191 | -149.51 | -21.4377 | 58.7053 | 0.36063
346.002 | 12.2102 | -150.525 | -21.3365 | 58.1103 | 0.36523
347.001 | 12.2008 | -151.531 | -21.122 | 57.5796 | 0.37478
348.002 | 12.1954 | -152.538 | -20.8796 | 58.7131 | 0.38563
349.001 | 12.1908 | -153.531 | -20.7865 | 57.4107 | 0.38999
350.001 | 12.1875 | -154.54 | -20.7792 | 57.178 | 0.39046
351.002 | 12.1801 | -155.557 | -20.6864 | 58.5077 | 0.39499
352.001 | 12.1773 | -156.601 | -20.5998 | 58.9995 | 0.39909
353.002 | 12.1683 | -157.621 | -20.5725 | 58.8298 | 0.40076
354.002 | 12.1619 | -158.629 | -20.4452 | 59.7296 | 0.40698
355.002 | 12.1521 | -159.667 | -20.6028 | 57.4483 | 0.40011
356.001 | 12.1519 | -160.655 | -20.4418 | 56.6216 | 0.40761
357.001 | 12.1413 | -161.661 | -20.4306 | 58.6535 | 0.40863
358.002 | 12.1394 | -162.675 | -20.8735 | 59.0143 | 0.38839
359.002 | 12.1375 | -163.491 | -20.9915 | 60.0402 | 0.38323
FREQ | 1.5601
CONICAL | CUTTHETA= | 2
ANGLE | RHC | RPHD | LHC | LPHD | AXIAL
0.0015 | 15.0014 | -21.1044 | -30.8047 | -106.559 | 0.089032
1.0016 | 15.0018 | -22.1053 | -30.4489 | -109.279 | 0.092749
2.0017 | 15.0021 | -23.1141 | -30.1194 | -107.827 | 0.096332
3.0009 | 15.0054 | -24.115 | -29.2484 | -107.352 | 0.10645
4.0011 | 15.0026 | -25.1129 | -29.1858 | -105.76 | 0.10726
5.0012 | 15.0069 | -26.1465 | -29.9279 | -103.798 | 0.098426
6.0016 | 15.0031 | -27.1292 | -28.8968 | -102.779 | 0.11088
7.0009 | 15.0027 | -28.1408 | -28.7031 | -103.526 | 0.11339
8.0014 | 15.0024 | -29.1526 | -27.8489 | -102.112 | 0.12511
9.0014 | 15.0017 | -30.1545 | -27.8267 | -103.077 | 0.12544
10.002 | 15.0007 | -31.1576 | -27.896 | -102.449 | 0.12446
11.001 | 15.0012 | -32.1568 | -27.1684 | -102.024 | 0.13532
12.0019 | 15.0026 | -33.1598 | -26.8746 | -101.83 | 0.13996
13.0014 | 15.0043 | -34.1692 | -26.5277 | -102.611 | 0.14563
14.0015 | 15.0043 | -35.1615 | -26.2585 | -103.755 | 0.15022
15.001 | 15.0061 | -36.1552 | -26.1502 | -103.118 | 0.15207
16.0011 | 15.0039 | -37.1678 | -25.6927 | -103.053 | 0.16033
17.0009 | 15.0045 | -38.1668 | -25.0539 | -105.32 | 0.17256
18.0013 | 15.0047 | -39.1671 | -25.1284 | -104.293 | 0.17108
19.0014 | 15.0038 | -40.1558 | -24.8004 | -104.158 | 0.17768
20.0015 | 15.0042 | -41.1687 | -25.2803 | -103.617 | 0.16813
21.0013 | 15.0065 | -42.1957 | -24.6408 | -106.934 | 0.18092
22.0018 | 15.0098 | -43.1894 | -24.78 | -106.24 | 0.17798
23.0019 | 15.0074 | -44.2058 | -24.4753 | -105.739 | 0.18438
24.0013 | 15.0063 | -45.2159 | -24.7193 | -104.674 | 0.1793
25.001 | 15.0079 | -46.2155 | -24.1516 | -106.746 | 0.19138
26.0015 | 15.0066 | -47.2153 | -24.6519 | -105.721 | 0.18069
27.0011 | 15.0061 | -48.2336 | -24.1357 | -105.751 | 0.19177
28.0011 | 15.0063 | -49.2455 | -23.9483 | -106.5 | 0.19594
29.0014 | 15.0056 | -50.2319 | -24.022 | -106.611 | 0.1943
30.0016 | 15.0051 | -51.2293 | -23.8238 | -107.432 | 0.1988
31.0012 | 15.0107 | -52.2045 | -23.2885 | -109.582 | 0.2113
32.0018 | 15.0077 | -53.2413 | -23.1247 | -108.915 | 0.2154
33.0015 | 15.0128 | -54.2542 | -23.3901 | -108.483 | 0.2088
34.0008 | 15.0119 | -55.2757 | -23.117 | -107.923 | 0.21549
35.0012 | 15.0087 | -56.2662 | -22.9337 | -107.354 | 0.22016
36.0013 | 15.0096 | -57.3017 | -22.7736 | -107.69 | 0.22424
37.0018 | 15.0099 | -58.2978 | -22.6576 | -108.822 | 0.22725
38.0013 | 15.0106 | -59.321 | -22.5566 | -108.243 | 0.22988
39.0014 | 15.0092 | -60.3172 | -22.2713 | -108.871 | 0.2376
40.0014 | 15.0102 | -61.2939 | -22.2246 | -108.032 | 0.23885
41.0014 | 15.0091 | -62.3428 | -22.1715 | -109.244 | 0.24035
42.0016 | 15.0082 | -63.3426 | -21.9449 | -110.235 | 0.24673
43.0013 | 15.0055 | -64.3153 | -21.7957 | -110.59 | 0.25108
44.0014 | 15.0079 | -65.349 | -21.6912 | -109.891 | 0.25405
45.0017 | 15.0071 | -66.3336 | -21.4609 | -110.843 | 0.2609
46.0015 | 15.0054 | -67.3203 | -21.3023 | -111.454 | 0.26576
47.001 | 15.007 | -68.3009 | -21.3893 | -111.853 | 0.26307
48.0013 | 15.0059 | -69.3042 | -21.1764 | -112.121 | 0.26963
49.0014 | 15.0061 | -70.3326 | -21.0434 | -113.218 | 0.27378
50.0012 | 15.0032 | -71.325 | -21.0082 | -112.931 | 0.27499
51.0019 | 15.0027 | -72.2819 | -21.0711 | -113.392 | 0.27302
52.0019 | 14.9998 | -73.2722 | -20.9796 | -113.376 | 0.276
53.0015 | 15.001 | -74.2933 | -20.9903 | -113.08 | 0.27562
54.0012 | 15.0007 | -75.2882 | -20.8604 | -113.273 | 0.27979
55.0012 | 15 | -76.2783 | -20.6614 | -113.392 | 0.28629
56.0014 | 15 | -77.2819 | -20.765 | -113.873 | 0.2829
57.0013 | 14.9975 | -78.3082 | -20.6441 | -112.806 | 0.28695
58.0014 | 14.9968 | -79.3174 | -20.4994 | -113.272 | 0.2918
59.0013 | 14.9959 | -80.2778 | -20.3294 | -114.636 | 0.29759
60.0015 | 14.9947 | -81.3187 | -20.2371 | -113.605 | 0.30081
61.0014 | 14.9921 | -82.3536 | -19.9628 | -114.761 | 0.31056
62.0013 | 14.9933 | -83.3423 | -19.8864 | -114.259 | 0.31326
63.0013 | 14.9916 | -84.3449 | -19.6681 | -115.131 | 0.3213
64.0015 | 14.9906 | -85.3419 | -19.5278 | -113.827 | 0.32657
65.001 | 14.9943 | -86.3766 | -19.3794 | -114.564 | 0.33206
66.0018 | 14.995 | -87.3757 | -19.2685 | -114.64 | 0.3363
67.0016 | 14.9955 | -88.3696 | -19.2314 | -113.332 | 0.33772
68.0011 | 14.9996 | -89.3739 | -19.0664 | -113.255 | 0.34403
69.0017 | 14.9953 | -90.3893 | -19.111 | -112.881 | 0.34244
70.0015 | 14.9974 | -91.3937 | -19.0969 | -112.942 | 0.34292
71.0015 | 14.9976 | -92.3659 | -19.1525 | -113.056 | 0.34072
72.0014 | 14.9955 | -93.3936 | -19.0511 | -113.957 | 0.3448
73.0015 | 14.9972 | -94.3814 | -18.9972 | -113.484 | 0.34688
74.0014 | 14.9944 | -95.386 | -19.0462 | -114.036 | 0.34504
75.0013 | 14.9966 | -96.4011 | -18.8092 | -114.528 | 0.3545
76.0015 | 14.9937 | -97.3949 | -18.7939 | -113.238 | 0.35524
77.001 | 14.9923 | -98.4296 | -18.5972 | -113.863 | 0.36344
78.0016 | 14.9924 | -99.4049 | -18.5814 | -113.065 | 0.3641
79.0012 | 14.9912 | -100.415 | -18.5996 | -113.057 | 0.36339
80.0011 | 14.9911 | -101.383 | -18.4622 | -113.147 | 0.36919
81.0015 | 14.9903 | -102.37 | -18.3762 | -113.36 | 0.37289
82.0012 | 14.9911 | -103.396 | -18.3788 | -113.204 | 0.37275
83.0015 | 14.9898 | -104.388 | -18.3379 | -112.305 | 0.37456
84.0013 | 14.9914 | -105.394 | -18.3164 | -112.598 | 0.37542
85.0013 | 14.9932 | -106.392 | -18.1921 | -112.191 | 0.38076
86.0012 | 14.9918 | -107.395 | -18.2502 | -111.882 | 0.37828
87.0016 | 14.9928 | -108.399 | -18.1904 | -111.159 | 0.38085
88.0013 | 14.9939 | -109.389 | -18.1721 | -110.619 | 0.3816
89.0014 | 14.9977 | -110.378 | -18.1961 | -110.371 | 0.38038
90.0015 | 14.9972 | -111.375 | -18.1713 | -108.914 | 0.3815
91.0012 | 14.9943 | -112.372 | -18.1838 | -109.019 | 0.38107
92.0017 | 14.999 | -113.375 | -18.2469 | -108.831 | 0.37811
93.0015 | 14.999 | -114.384 | -18.2527 | -106.987 | 0.37786
94.0013 | 14.9942 | -115.366 | -18.2594 | -106.219 | 0.37777
95.0016 | 14.9962 | -116.402 | -18.1748 | -106.367 | 0.38139
96.0018 | 14.9957 | -117.411 | -18.2986 | -105.706 | 0.37601
97.0014 | 14.9936 | -118.391 | -18.3259 | -105.416 | 0.37492
98.0015 | 14.9949 | -119.416 | -18.2141 | -103.968 | 0.37972
99.0008 | 14.9967 | -120.418 | -18.3105 | -104.195 | 0.37545
100.002 | 14.9976 | -121.419 | -18.4113 | -102.734 | 0.37108
101.002 | 14.9976 | -122.401 | -18.4437 | -103.401 | 0.3697
102.001 | 14.9986 | -123.408 | -18.5061 | -103.583 | 0.36701
103.001 | 14.9996 | -124.407 | -18.482 | -103.039 | 0.36798
104.001 | 14.9965 | -125.404 | -18.7441 | -103.513 | 0.35717
105.001 | 14.9982 | -126.388 | -18.7986 | -102.423 | 0.35487
106.002 | 14.9978 | -127.352 | -18.9192 | -102.265 | 0.34999
107.001 | 14.9986 | -128.354 | -18.8168 | -101.423 | 0.35411
108.002 | 14.9957 | -129.394 | -18.9471 | -100.532 | 0.34895
109.001 | 14.9968 | -130.399 | -19.0983 | -100.352 | 0.34288
110.002 | 14.9973 | -131.373 | -19.0586 | -99.4265 | 0.34443
111.002 | 14.9974 | -132.389 | -19.0028 | -98.1608 | 0.34665
112.001 | 14.9962 | -133.374 | -19.1332 | -97.3455 | 0.34153
113.001 | 14.9971 | -134.376 | -19.1494 | -96.7153 | 0.34086
114.001 | 14.9955 | -135.389 | -19.0712 | -94.7089 | 0.344
115.002 | 14.9981 | -136.395 | -19.5449 | -94.7526 | 0.32565
116.001 | 14.9967 | -137.404 | -19.4076 | -92.6503 | 0.33089
117.001 | 14.9997 | -138.401 | -19.5571 | -92.3567 | 0.32513
118.001 | 14.9991 | -139.391 | -19.8864 | -92.3015 | 0.31305
119.002 | 14.999 | -140.379 | -19.9471 | -92.1533 | 0.31088
120.001 | 15.0005 | -141.376 | -19.9468 | -90.7995 | 0.31083
121.001 | 14.9995 | -142.376 | -20.0786 | -91.4004 | 0.30618
122.003 | 15.0003 | -143.383 | -20.2195 | -90.7054 | 0.30123
123.002 | 15.001 | -144.388 | -20.2827 | -89.7041 | 0.29902
124.001 | 15.002 | -145.413 | -20.3871 | -89.7832 | 0.29541
125.001 | 15.0009 | -146.389 | -20.5256 | -89.8878 | 0.29078
126.001 | 15.0028 | -147.392 | -20.6911 | -89.3413 | 0.28523
127.001 | 15.0053 | -148.398 | -20.9434 | -88.3089 | 0.27698
128.002 | 15.0051 | -149.376 | -20.8229 | -86.6346 | 0.28086
129.001 | 15.0062 | -150.408 | -21.107 | -86.8405 | 0.27178
130.002 | 15.0059 | -151.43 | -21.3372 | -85.4801 | 0.26468
131.001 | 15.0064 | -152.409 | -21.4239 | -83.8638 | 0.26204
132.001 | 15.0061 | -153.396 | -21.7923 | -83.1971 | 0.25116
133.001 | 15.0031 | -154.415 | -22.1683 | -81.7512 | 0.24061
134.001 | 15.0039 | -155.401 | -22.4939 | -81.0054 | 0.23173
135.001 | 15.0031 | -156.395 | -22.5253 | -79.6929 | 0.23091
136.001 | 15.0044 | -157.385 | -23.057 | -79.0559 | 0.21717
137.001 | 15.0042 | -158.384 | -23.0678 | -78.137 | 0.2169
138.001 | 15.004 | -159.373 | -23.5144 | -77.3229 | 0.20604
139.001 | 15.0025 | -160.356 | -23.5175 | -75.4172 | 0.206
140.001 | 15.0014 | -161.373 | -23.8618 | -73.3155 | 0.19802
141.002 | 15.0043 | -162.338 | -24.2029 | -71.9079 | 0.19033
142.001 | 15.0062 | -163.324 | -24.1272 | -68.8332 | 0.19195
143.002 | 15.0048 | -164.315 | -24.4659 | -67.7509 | 0.18464
144.001 | 15.005 | -165.323 | -24.564 | -64.8977 | 0.18256
145.001 | 15.0039 | -166.305 | -25.4723 | -62.4703 | 0.16445
146.002 | 15.0045 | -167.277 | -25.4828 | -62.0828 | 0.16424
147.001 | 15.003 | -168.305 | -25.8682 | -61.8768 | 0.15714
148.001 | 15.004 | -169.297 | -26.2305 | -59.2206 | 0.15071
149.001 | 15.0055 | -170.304 | -26.337 | -57.0783 | 0.14885
150.002 | 15.0042 | -171.314 | -26.7089 | -55.7275 | 0.14263
151.002 | 15.0052 | -172.326 | -27.0295 | -52.8061 | 0.13744
152.001 | 15.0051 | -173.33 | -27.504 | -50.6793 | 0.13014
153.001 | 15.0047 | -174.364 | -28.1913 | -48.1039 | 0.12024
154.001 | 15.0061 | -175.332 | -29.0021 | -42.1497 | 0.10951
155.001 | 15.0074 | -176.343 | -29.4695 | -40.2678 | 0.10375
156.002 | 15.0112 | -177.329 | -30.4087 | -36.2868 | 0.093079
157.001 | 15.0137 | -178.344 | -30.7182 | -39.5755 | 0.089794
158.001 | 15.0143 | -179.347 | -30.864 | -33.7783 | 0.088295
159.001 | 15.0162 | 179.682 | -30.5948 | -31.8905 | 0.091054
160.001 | 15.0146 | 178.672 | -30.4794 | -24.9769 | 0.092288
161.001 | 15.0125 | 177.689 | -30.422 | -14.4959 | 0.092923
162.002 | 15.0102 | 176.703 | -30.0116 | -8.7505 | 0.097445
163.001 | 15.0094 | 175.713 | -30.2788 | -2.7695 | 0.094501
164.001 | 15.0098 | 174.682 | -30.4428 | 2.086 | 0.09273
165.002 | 15.0104 | 173.698 | -30.8274 | 12.2744 | 0.088707
166.001 | 15.0116 | 172.708 | -30.8474 | 14.7235 | 0.088491
167.001 | 15.0101 | 171.711 | -31.1817 | 18.0084 | 0.085164
168.002 | 15.0073 | 170.722 | -30.915 | 20.4037 | 0.087848
169.002 | 15.0056 | 169.715 | -30.1581 | 23.5127 | 0.095866
170.001 | 15.0026 | 168.704 | -30.0253 | 28.5504 | 0.097376
171.002 | 15.0037 | 167.71 | -29.7811 | 33.6871 | 0.10014
172.001 | 15.0047 | 166.726 | -29.3969 | 37.4551 | 0.10466
173.001 | 15.0052 | 165.734 | -28.8353 | 43.9357 | 0.11164
174.002 | 15.0098 | 164.754 | -28.7395 | 48.2535 | 0.11282
175.002 | 15.01 | 163.768 | -28.0002 | 52.9552 | 0.12284
176.001 | 15.0055 | 162.784 | -28.3665 | 53.4174 | 0.11783
177.001 | 15.0112 | 161.766 | -27.9415 | 55.8727 | 0.12366
178.001 | 15.0103 | 160.738 | -27.636 | 59.5585 | 0.12809
179.002 | 15.0127 | 159.78 | -27.5774 | 60.7128 | 0.12893
180.001 | 15.0155 | 158.751 | -27.4431 | 60.1313 | 0.1309
181.002 | 15.019 | 157.785 | -27.0046 | 62.0502 | 0.13762
182.002 | 15.0179 | 156.811 | -27.1566 | 63.699 | 0.13525
183.002 | 15.017 | 155.809 | -26.7815 | 65.1022 | 0.14123
184.002 | 15.0159 | 154.781 | -26.7728 | 65.785 | 0.14139
185.002 | 15.0154 | 153.785 | -26.7304 | 66.6461 | 0.14209
186.002 | 15.0155 | 152.777 | -26.4784 | 69.7344 | 0.14627
187.001 | 15.018 | 151.801 | -25.9477 | 69.1441 | 0.15544
188.002 | 15.0187 | 150.822 | -26.1011 | 68.7368 | 0.15271
189.002 | 15.0209 | 149.822 | -25.798 | 70.3516 | 0.15809
190.001 | 15.0201 | 148.823 | -25.4802 | 72.9722 | 0.164
191.002 | 15.0196 | 147.819 | -25.1905 | 72.5112 | 0.16957
192.002 | 15.0179 | 146.826 | -25.1657 | 73.9516 | 0.17009
193.001 | 15.0214 | 145.82 | -25.327 | 74.2461 | 0.16689
194.001 | 15.0229 | 144.82 | -25.2519 | 73.9647 | 0.16831
195.002 | 15.0212 | 143.851 | -24.9956 | 73.9002 | 0.17339
196.001 | 15.0229 | 142.839 | -24.5436 | 75.0346 | 0.18261
197.001 | 15.0191 | 141.84 | -24.5031 | 76.724 | 0.18355
198.001 | 15.0179 | 140.876 | -24.126 | 76.7155 | 0.19172
199.002 | 15.0171 | 139.853 | -24.0456 | 78.3324 | 0.19352
200.001 | 15.0196 | 138.857 | -24.2739 | 81.4121 | 0.18845
201.002 | 15.0232 | 137.868 | -24.1258 | 80.0602 | 0.19161
202.001 | 15.0246 | 136.884 | -24.47 | 81.951 | 0.18413
203.001 | 15.0245 | 135.878 | -24.4191 | 79.4537 | 0.18522
204.002 | 15.0259 | 134.903 | -24.5742 | 80.3115 | 0.18191
205.002 | 15.0249 | 133.894 | -24.4139 | 79.4559 | 0.18532
206.002 | 15.0246 | 132.886 | -24.5922 | 81.6737 | 0.18156
207.002 | 15.026 | 131.853 | -24.2867 | 81.3664 | 0.18803
208.001 | 15.0236 | 130.875 | -24.3432 | 82.7871 | 0.18686
209.002 | 15.0257 | 129.912 | -24.1796 | 82.1993 | 0.19037
210.002 | 15.0233 | 128.881 | -23.9845 | 81.6864 | 0.19475
211.002 | 15.0235 | 127.889 | -23.979 | 82.4261 | 0.19487
212.001 | 15.0234 | 126.908 | -23.9365 | 81.9981 | 0.19582
213.001 | 15.019 | 125.894 | -24.0428 | 82.567 | 0.19354
214.001 | 15.0208 | 124.853 | -24.1428 | 83.2136 | 0.19129
215.001 | 15.0221 | 123.884 | -23.8697 | 82.5536 | 0.19737
216.001 | 15.0221 | 122.859 | -23.7251 | 82.0967 | 0.20068
217.001 | 15.0244 | 121.862 | -23.8509 | 83.0645 | 0.19774
218.001 | 15.024 | 120.845 | -24.0251 | 86.2282 | 0.19383
219.002 | 15.0258 | 119.851 | -23.8428 | 83.6419 | 0.19789
220.002 | 15.0243 | 118.869 | -23.7967 | 83.8887 | 0.19898
221.002 | 15.0273 | 117.874 | -23.9256 | 83.1903 | 0.19598
222.001 | 15.0259 | 116.892 | -23.852 | 82.5833 | 0.19768
223.002 | 15.0243 | 115.905 | -23.6739 | 80.6545 | 0.20181
224.002 | 15.0255 | 114.912 | -23.6487 | 80.7065 | 0.20237
225.001 | 15.024 | 113.902 | -23.6771 | 79.7811 | 0.20175
226.002 | 15.0264 | 112.915 | -23.5993 | 81.4623 | 0.20351
227.002 | 15.0242 | 111.894 | -23.7186 | 82.0434 | 0.20078
228.002 | 15.0211 | 110.901 | -23.8955 | 82.8659 | 0.1968
229.001 | 15.0232 | 109.906 | -23.9586 | 82.5524 | 0.19533
230.002 | 15.0215 | 108.925 | -23.9603 | 80.4349 | 0.19533
231.002 | 15.0191 | 107.961 | -23.9989 | 79.9741 | 0.19452
232.003 | 15.021 | 106.962 | -23.9356 | 79.2163 | 0.1959
233.002 | 15.0229 | 105.931 | -23.8031 | 77.3108 | 0.19887
234.001 | 15.0235 | 104.983 | -23.8818 | 77.1228 | 0.19706
235.001 | 15.0238 | 103.946 | -23.7939 | 79.7837 | 0.19906
236.002 | 15.023 | 102.937 | -24.058 | 79.9942 | 0.19311
237.001 | 15.0241 | 101.954 | -24.1211 | 80.5356 | 0.19169
238.002 | 15.0241 | 100.941 | -24.2483 | 79.3004 | 0.1889
239.002 | 15.0235 | 99.957 | -24.3078 | 79.8406 | 0.18763
240.001 | 15.0251 | 98.9461 | -24.4729 | 80.4759 | 0.18406
241.002 | 15.022 | 97.9583 | -24.2789 | 79.58 | 0.18829
242.001 | 15.0198 | 96.9581 | -24.2377 | 77.7822 | 0.18923
243.001 | 15.0177 | 95.9541 | -24.1425 | 77.3071 | 0.19136
244.002 | 15.0196 | 94.9428 | -23.9208 | 77.7026 | 0.19627
245.002 | 15.0212 | 93.9407 | -23.9607 | 74.755 | 0.19533
246.002 | 15.0208 | 92.9554 | -23.8662 | 74.3196 | 0.19748
247.001 | 15.0212 | 91.9446 | -23.8905 | 73.7652 | 0.19692
248.002 | 15.0203 | 90.9531 | -23.8485 | 74.9484 | 0.19789
249.001 | 15.0209 | 89.9529 | -23.8943 | 73.8703 | 0.19684
250.003 | 15.0201 | 88.9442 | -23.8905 | 73.564 | 0.19694
251.002 | 15.0184 | 87.9738 | -23.8578 | 73.6964 | 0.19772
252.001 | 15.0204 | 86.9495 | -23.8925 | 74.2647 | 0.19689
253.002 | 15.0191 | 85.9812 | -23.8118 | 72.9254 | 0.19876
254.002 | 15.0204 | 84.9324 | -23.7703 | 71.772 | 0.19968
255.001 | 15.0223 | 83.9396 | -23.8815 | 73.6642 | 0.19709
256.001 | 15.0212 | 82.9701 | -23.6334 | 72.165 | 0.20283
257.001 | 15.0175 | 81.9506 | -24.0017 | 72.1351 | 0.19449
258.002 | 15.0215 | 80.965 | -23.7762 | 70.5353 | 0.19952
259.002 | 15.02 | 79.962 | -23.655 | 69.6135 | 0.20236
260.002 | 15.0179 | 78.9681 | -23.7137 | 71.057 | 0.20104
261.001 | 15.0167 | 77.9691 | -23.8507 | 70.3276 | 0.19792
262.001 | 15.0176 | 77.0104 | -23.661 | 68.0099 | 0.20227
263.001 | 15.0166 | 75.9839 | -23.6961 | 67.7183 | 0.20148
264.002 | 15.0171 | 74.9805 | -23.6588 | 68.4368 | 0.20233
265.002 | 15.0156 | 73.9976 | -23.7152 | 68.2915 | 0.20106
266.003 | 15.0157 | 73.0037 | -23.5106 | 65.5762 | 0.20585
267.001 | 15.0163 | 71.9981 | -23.6651 | 64.7339 | 0.20221
268.002 | 15.0146 | 71.0235 | -23.6568 | 66.724 | 0.20244
269.001 | 15.0137 | 70.0386 | -23.623 | 65.1581 | 0.20325
270.001 | 15.0155 | 69.0181 | -23.5802 | 64.6236 | 0.20421
271.001 | 15.0162 | 67.99 | -23.404 | 65.9858 | 0.20838
272.002 | 15.0152 | 67.0214 | -23.5223 | 65.4775 | 0.20558
273.001 | 15.0154 | 66.0037 | -23.5473 | 65.6321 | 0.20499
274.002 | 15.015 | 64.9923 | -23.3173 | 68.026 | 0.2105
275.001 | 15.0152 | 64.0201 | -23.2254 | 69.8458 | 0.21273
276.001 | 15.0119 | 62.9833 | -23.248 | 68.0039 | 0.21226
277.002 | 15.0103 | 62.0149 | -23.156 | 67.7539 | 0.21456
278.001 | 15.0129 | 61.0307 | -23.1114 | 66.984 | 0.2156
279.002 | 15.0132 | 60.0198 | -23.2678 | 66.6168 | 0.21175
280.001 | 15.0149 | 59.0423 | -23.2142 | 67.6923 | 0.21301
281.002 | 15.0157 | 58.0631 | -23.1733 | 67.3851 | 0.214
282.002 | 15.0159 | 57.035 | -23.2333 | 67.8472 | 0.21252
283.001 | 15.0179 | 56.06 | -23.287 | 67.2544 | 0.21116
284.001 | 15.0141 | 55.0571 | -23.3405 | 64.846 | 0.20996
285.002 | 15.0178 | 54.0697 | -23.338 | 66.1675 | 0.20993
286.002 | 15.0157 | 53.0796 | -23.4467 | 66.0508 | 0.20737
287.002 | 15.0146 | 52.0512 | -23.3587 | 64.6937 | 0.20951
288.001 | 15.0173 | 51.065 | -23.3909 | 65.9317 | 0.20867
289.002 | 15.0182 | 50.042 | -23.3764 | 66.0836 | 0.20899
290.002 | 15.0114 | 49.0558 | -23.4479 | 68.9557 | 0.20744
291.001 | 15.0129 | 48.0421 | -23.4438 | 68.4785 | 0.20751
292.001 | 15.0118 | 47.0528 | -23.6966 | 69.4497 | 0.20158
293.001 | 15.0097 | 46.0636 | -23.564 | 68.6209 | 0.20473
294.001 | 15.008 | 45.0582 | -23.614 | 68.824 | 0.20359
295.002 | 15.0093 | 44.0483 | -23.7175 | 69.1929 | 0.20115
296.001 | 15.0138 | 43.0651 | -23.8678 | 69.6235 | 0.1976
297.001 | 15.01 | 42.0683 | -23.991 | 69.751 | 0.1949
298.001 | 15.0153 | 41.0789 | -24.3587 | 69.9081 | 0.18671
299.001 | 15.0139 | 40.0915 | -24.3638 | 68.8546 | 0.18663
300.002 | 15.0136 | 39.0553 | -24.4812 | 69.6538 | 0.18413
301.002 | 15.0121 | 38.0671 | -24.6235 | 69.101 | 0.18117
302.002 | 15.017 | 37.0281 | -24.6741 | 68.2848 | 0.18001
303.001 | 15.0142 | 36.0063 | -24.6321 | 69.7329 | 0.18094
304.002 | 15.0108 | 34.995 | -24.7087 | 67.5981 | 0.17943
305.002 | 15.0079 | 33.9877 | -24.8917 | 68.4448 | 0.17574
306.001 | 15.0041 | 32.9881 | -25.0785 | 67.5835 | 0.17208
307.001 | 15.0049 | 31.9775 | -25.0169 | 68.4027 | 0.17329
308.001 | 15.005 | 31.0084 | -25.1538 | 68.1133 | 0.17058
309.002 | 15.0027 | 29.9822 | -25.3943 | 67.2511 | 0.16596
310.002 | 15.0042 | 29.0013 | -25.3859 | 67.6793 | 0.16609
311.001 | 15.0068 | 27.9751 | -26.1037 | 65.0618 | 0.15287
312.002 | 15.005 | 26.9611 | -26.1619 | 68.4443 | 0.15188
313.001 | 15.0007 | 25.9507 | -26.4678 | 68.6809 | 0.1467
314.002 | 15.0002 | 24.9923 | -26.7945 | 70.3266 | 0.14129
315.002 | 15.0003 | 23.998 | -26.908 | 70.3592 | 0.13945
316.002 | 14.9984 | 22.9555 | -27.4427 | 69.41 | 0.13116
317 | 14.9998 | 21.9558 | -27.6213 | 69.7812 | 0.12847
318.002 | 14.997 | 20.9989 | -27.7987 | 71.382 | 0.12591
319.002 | 14.9922 | 19.9948 | -28.722 | 70.2429 | 0.11328
320.002 | 14.9892 | 19.0284 | -28.4091 | 71.7079 | 0.11747
321.002 | 14.9935 | 18.0398 | -28.8701 | 75.2648 | 0.11134
322.002 | 14.9906 | 17.0496 | -28.8812 | 77.4598 | 0.11124
323.002 | 14.9927 | 16.0447 | -28.4221 | 82.5789 | 0.11725
324.002 | 14.9921 | 15.0311 | -29.0151 | 80.3286 | 0.10952
325.002 | 14.9901 | 14.0191 | -29.4138 | 80.6636 | 0.10463
326.001 | 14.9844 | 13.0249 | -29.4213 | 81.4513 | 0.10461
327.001 | 14.9851 | 12.0296 | -29.7066 | 81.4827 | 0.10122
328.002 | 14.9826 | 10.992 | -30.2077 | 81.9712 | 0.095572
329.001 | 14.9847 | 10.055 | -31.3206 | 79.429 | 0.084059
330.002 | 14.9864 | 9.0361 | -31.3921 | 81.6386 | 0.083352
331.002 | 14.9862 | 8.0209 | -32.2232 | 79.5457 | 0.07575
332.003 | 14.9884 | 7.0146 | -33.4105 | 78.664 | 0.066054
333.002 | 14.9905 | 5.9974 | -33.8777 | 79.2049 | 0.062581
334.001 | 14.9935 | 4.9997 | -36.1926 | 74.8866 | 0.047922
335.001 | 14.9922 | 3.9751 | -36.6274 | 77.9299 | 0.04559
336.001 | 14.9878 | 2.9533 | -38.8615 | 83.4606 | 0.035268
337.002 | 14.9898 | 1.9921 | -38.771 | 87.9636 | 0.035629
338.002 | 14.9908 | 0.94522 | -39.483 | 87.1312 | 0.032821
339.002 | 14.9876 | -0.033264 | -39.1957 | 85.9358 | 0.033937
340.001 | 14.9904 | -1.0129 | -41.3819 | 87.0393 | 0.026377
341.001 | 14.9873 | -2.0105 | -42.1768 | 93.0126 | 0.024079
342.003 | 14.9877 | -2.9915 | -42.4143 | 92.2047 | 0.023428
343.002 | 14.9846 | -3.9867 | -57.9446 | 128.158 | 0.0039214
344.001 | 14.9867 | -4.9799 | -50.3594 | -167.923 | 0.0093874
345.001 | 14.987 | -6.0162 | -46.8896 | -162.519 | 0.013996
346.002 | 14.9844 | -6.9897 | -44.7292 | -144.986 | 0.017955
347.001 | 14.9814 | -8.0155 | -43.0712 | -130.696 | 0.021738
348.002 | 14.9785 | -9.0201 | -40.49 | -125.167 | 0.02927
349.001 | 14.9765 | -9.9976 | -40.7266 | -118.644 | 0.02849
350.001 | 14.9743 | -10.9772 | -39.6222 | -103.538 | 0.032361
351.002 | 14.9738 | -11.9855 | -37.7978 | -102.524 | 0.039927
352.001 | 14.9764 | -13.0033 | -36.1132 | -98.3961 | 0.048458
353.002 | 14.975 | -13.9667 | -35.05 | -104.388 | 0.054777
354.002 | 14.9775 | -14.9631 | -33.3328 | -103.091 | 0.066732
355.002 | 14.9783 | -15.9812 | -33.5047 | -104.677 | 0.065418
356.001 | 14.9848 | -16.9695 | -32.805 | -106.498 | 0.070852
357.001 | 14.9851 | -18.0042 | -32.9725 | -107.863 | 0.069497
358.002 | 14.9876 | -19.0271 | -31.865 | -108.091 | 0.078925
359.002 | 14.9901 | -19.8026 | -31.3819 | -106.654 | 0.083415
FREQ | 1.5754
CONICAL | CUTTHETA= | 2
ANGLE | RHC | RPHD | LHC | LPHD | AXIAL
0.0015 | 15.0248 | -52.6301 | -21.6289 | -138.686 | 0.25538
1.0016 | 15.0271 | -53.6488 | -21.0731 | -138.257 | 0.27219
2.0017 | 15.028 | -54.6299 | -21.2748 | -137.154 | 0.26591
3.0009 | 15.0276 | -55.6563 | -20.9733 | -137.965 | 0.27532
4.0011 | 15.0319 | -56.6523 | -21.008 | -136.8 | 0.27409
5.0012 | 15.0312 | -57.6469 | -20.5713 | -136.607 | 0.28824
6.0016 | 15.0254 | -58.6686 | -20.5098 | -136.241 | 0.29048
7.0009 | 15.0223 | -59.6672 | -20.3454 | -136.118 | 0.29615
8.0014 | 15.0265 | -60.6909 | -20.0746 | -136.598 | 0.30538
9.0014 | 15.0231 | -61.6858 | -19.9849 | -137.18 | 0.30867
10.002 | 15.0216 | -62.6833 | -19.8484 | -137.146 | 0.31361
11.001 | 15.0225 | -63.6913 | -19.6051 | -136.954 | 0.32249
12.0019 | 15.0262 | -64.6984 | -19.571 | -137.295 | 0.32362
13.0014 | 15.0253 | -65.6918 | -19.3805 | -137.929 | 0.33083
14.0015 | 15.0246 | -66.7106 | -19.3583 | -138.313 | 0.3317
15.001 | 15.0273 | -67.6684 | -19.3031 | -138.473 | 0.33372
16.0011 | 15.0284 | -68.6794 | -19.2324 | -138.759 | 0.33641
17.0009 | 15.0271 | -69.722 | -19.2708 | -137.913 | 0.33497
18.0013 | 15.0261 | -70.7152 | -19.0828 | -138.588 | 0.34234
19.0014 | 15.0229 | -71.7243 | -19.1888 | -138.851 | 0.33831
20.0015 | 15.024 | -72.742 | -19.0836 | -138.728 | 0.34239
21.0013 | 15.0234 | -73.7436 | -19.0604 | -138.366 | 0.34333
22.0018 | 15.0223 | -74.7565 | -18.9273 | -138.228 | 0.34867
23.0019 | 15.0191 | -75.7603 | -18.9188 | -137.353 | 0.34915
24.0013 | 15.0188 | -76.7436 | -18.6833 | -138.294 | 0.35875
25.001 | 15.0195 | -77.7511 | -18.781 | -137.825 | 0.35471
26.0015 | 15.0189 | -78.7713 | -18.7975 | -138.358 | 0.35407
27.0011 | 15.0196 | -79.766 | -18.8313 | -138.007 | 0.35266
28.0011 | 15.0205 | -80.7748 | -18.8049 | -137.922 | 0.3537
29.0014 | 15.0222 | -81.7862 | -18.9392 | -138.331 | 0.3482
30.0016 | 15.0197 | -82.8109 | -18.8322 | -138.315 | 0.35262
31.0012 | 15.0198 | -83.8192 | -18.8083 | -139.126 | 0.35359
32.0018 | 15.0183 | -84.8245 | -19.0042 | -138.547 | 0.34576
33.0015 | 15.0206 | -85.8679 | -18.8668 | -139.261 | 0.35118
34.0008 | 15.014 | -86.859 | -18.8366 | -139.736 | 0.35267
35.0012 | 15.0109 | -87.849 | -18.7846 | -140.812 | 0.35492
36.0013 | 15.0123 | -88.8662 | -18.7794 | -140.777 | 0.35508
37.0018 | 15.0096 | -89.8525 | -18.8026 | -140.932 | 0.35424
38.0013 | 15.0112 | -90.8848 | -18.9079 | -140.324 | 0.3499
39.0014 | 15.0097 | -91.8611 | -18.8987 | -140.988 | 0.35034
40.0014 | 15.0108 | -92.8789 | -18.9671 | -141.801 | 0.34754
41.0014 | 15.0125 | -93.8937 | -18.995 | -141.534 | 0.34636
42.0016 | 15.0086 | -94.9 | -18.9754 | -142.478 | 0.3473
43.0013 | 15.0082 | -95.8782 | -19.0023 | -143.151 | 0.34624
44.0014 | 15.0126 | -96.8925 | -19.1691 | -141.943 | 0.33948
45.0017 | 15.0124 | -97.8774 | -19.0889 | -144.007 | 0.34264
46.0015 | 15.0104 | -98.8676 | -19.0374 | -144.491 | 0.34475
47.001 | 15.0118 | -99.8754 | -19.136 | -144.017 | 0.34081
48.0013 | 15.0137 | -100.885 | -18.9994 | -145.633 | 0.34614
49.0014 | 15.0109 | -101.903 | -19.115 | -145.669 | 0.34167
50.0012 | 15.0128 | -102.858 | -19.1352 | -145.267 | 0.3408
51.0019 | 15.0124 | -103.859 | -19.1192 | -145.297 | 0.34145
52.0019 | 15.0107 | -104.861 | -19.2382 | -146.33 | 0.33686
53.0015 | 15.0121 | -105.853 | -19.2201 | -145.383 | 0.33751
54.0012 | 15.0116 | -106.842 | -19.3598 | -145.361 | 0.33215
55.0012 | 15.0097 | -107.848 | -19.2124 | -146.484 | 0.33791
56.0014 | 15.0111 | -108.834 | -19.2912 | -146.222 | 0.3348
57.0013 | 15.009 | -109.836 | -19.3606 | -146.503 | 0.33221
58.0014 | 15.0053 | -110.833 | -19.349 | -147.156 | 0.3328
59.0013 | 15.0056 | -111.832 | -19.3432 | -148.152 | 0.33301
60.0015 | 15.0038 | -112.836 | -19.2529 | -149.042 | 0.33656
61.0014 | 14.9993 | -113.846 | -19.5135 | -149.795 | 0.32678
62.0013 | 15.0019 | -114.853 | -19.4068 | -151.192 | 0.33072
63.0013 | 14.9951 | -115.832 | -19.5636 | -150.809 | 0.32506
64.0015 | 14.9939 | -116.849 | -19.5567 | -151.853 | 0.32536
65.001 | 14.9953 | -117.855 | -19.4657 | -153.239 | 0.32873
66.0018 | 14.9945 | -118.844 | -19.2922 | -154.38 | 0.3354
67.0016 | 14.9908 | -119.851 | -19.275 | -154.606 | 0.33621
68.0011 | 14.9924 | -120.867 | -19.1568 | -156.251 | 0.34075
69.0017 | 14.992 | -121.884 | -19.0877 | -155.817 | 0.34349
70.0015 | 14.9944 | -122.855 | -19.2406 | -154.893 | 0.3374
71.0015 | 14.9903 | -123.88 | -19.1821 | -155.088 | 0.33985
72.0014 | 14.9927 | -124.883 | -19.5273 | -154.715 | 0.32651
73.0015 | 14.9911 | -125.886 | -19.4674 | -155.303 | 0.32883
74.0014 | 14.9933 | -126.897 | -19.5504 | -155.666 | 0.32562
75.0013 | 14.9938 | -127.887 | -19.6557 | -157.323 | 0.32168
76.0015 | 14.9922 | -128.905 | -19.7686 | -157.707 | 0.31758
77.001 | 14.9936 | -129.898 | -19.741 | -157.094 | 0.31854
78.0016 | 14.9905 | -130.869 | -19.7169 | -157.894 | 0.31954
79.0012 | 14.9921 | -131.869 | -19.7 | -157.818 | 0.3201
80.0011 | 14.9885 | -132.862 | -19.6868 | -158.666 | 0.32072
81.0015 | 14.9927 | -133.862 | -19.6506 | -158.499 | 0.32191
82.0012 | 14.9913 | -134.864 | -19.7088 | -157.553 | 0.31981
83.0015 | 14.9903 | -135.882 | -19.7206 | -157.901 | 0.31941
84.0013 | 14.9912 | -136.875 | -19.7401 | -158.966 | 0.31866
85.0013 | 14.9921 | -137.871 | -19.7836 | -158.497 | 0.31704
86.0012 | 14.9886 | -138.918 | -19.8049 | -158.802 | 0.31639
87.0016 | 14.9904 | -139.922 | -19.8288 | -157.331 | 0.31545
88.0013 | 14.9939 | -140.899 | -19.8186 | -158.721 | 0.3157
89.0014 | 14.9934 | -141.919 | -19.7647 | -159.214 | 0.31768
90.0015 | 14.9957 | -142.919 | -19.7992 | -157.783 | 0.31633
91.0012 | 14.9935 | -143.92 | -19.7669 | -157.272 | 0.31759
92.0017 | 14.9998 | -144.908 | -19.8376 | -156.959 | 0.31479
93.0015 | 14.9967 | -145.903 | -19.7868 | -157.173 | 0.31675
94.0013 | 14.9945 | -146.907 | -19.8868 | -156.506 | 0.3132
95.0016 | 14.9954 | -147.89 | -19.8289 | -156.898 | 0.31527
96.0018 | 14.9964 | -148.91 | -19.8388 | -157.721 | 0.31487
97.0014 | 14.9938 | -149.891 | -19.8676 | -157.546 | 0.31392
98.0015 | 14.994 | -150.909 | -19.9932 | -156.5 | 0.30941
99.0008 | 14.9927 | -151.928 | -19.9804 | -157.157 | 0.30991
100.002 | 14.9941 | -152.924 | -20.1006 | -157.662 | 0.3056
101.002 | 14.9959 | -153.913 | -20.2641 | -157.427 | 0.29984
102.001 | 14.9946 | -154.923 | -20.3981 | -157.078 | 0.29529
103.001 | 14.9985 | -155.9 | -20.5161 | -157.758 | 0.29118
104.001 | 14.9986 | -156.91 | -20.66 | -157.875 | 0.28639
105.001 | 15.0004 | -157.896 | -20.8704 | -157.466 | 0.27947
106.002 | 14.9988 | -158.876 | -21.1145 | -157.621 | 0.27178
107.001 | 14.9991 | -159.91 | -21.2765 | -156.369 | 0.26675
108.002 | 14.9978 | -160.867 | -21.3603 | -157.474 | 0.26422
109.001 | 14.9969 | -161.907 | -21.3733 | -155.737 | 0.26385
110.002 | 14.9989 | -162.905 | -21.62 | -155.969 | 0.2564
111.002 | 14.9964 | -163.87 | -21.7747 | -156.926 | 0.25195
112.001 | 14.9961 | -164.881 | -21.922 | -153.999 | 0.24772
113.001 | 14.9947 | -165.873 | -22.0651 | -154.721 | 0.24371
114.001 | 14.9952 | -166.874 | -22.2606 | -155.945 | 0.23828
115.002 | 14.9951 | -167.871 | -22.2314 | -153.804 | 0.23908
116.001 | 14.9946 | -168.878 | -22.5043 | -153.768 | 0.2317
117.001 | 14.9961 | -169.863 | -22.8553 | -151.274 | 0.22248
118.001 | 14.9979 | -170.872 | -22.9467 | -150.243 | 0.22011
119.002 | 14.9991 | -171.861 | -23.3042 | -149.286 | 0.2112
120.001 | 14.9949 | -172.876 | -23.72 | -148.799 | 0.20143
121.001 | 14.9966 | -173.849 | -24.0751 | -150.093 | 0.19332
122.003 | 14.9969 | -174.885 | -24.4211 | -150.4 | 0.18576
123.002 | 14.9944 | -175.855 | -24.6218 | -150.699 | 0.18157
124.001 | 14.994 | -176.867 | -24.9264 | -147.82 | 0.17532
125.001 | 14.9961 | -177.842 | -25.2248 | -146.375 | 0.16936
126.001 | 14.9955 | -178.85 | -25.5283 | -146.103 | 0.16356
127.001 | 14.9944 | -179.836 | -25.9947 | -145.249 | 0.15502
128.002 | 14.992 | 179.174 | -26.3412 | -144.274 | 0.149
129.001 | 14.9951 | 178.169 | -26.9611 | -143.822 | 0.13869
130.002 | 14.9954 | 177.158 | -27.0548 | -142.029 | 0.1372
131.001 | 14.9944 | 176.175 | -27.5345 | -139.172 | 0.12984
132.001 | 14.994 | 175.144 | -28.645 | -136.762 | 0.11426
133.001 | 14.9949 | 174.178 | -29.0564 | -133.572 | 0.10897
134.001 | 14.996 | 173.168 | -29.7171 | -132.55 | 0.10097
135.001 | 14.9954 | 172.182 | -30.2526 | -127.344 | 0.094939
136.001 | 14.9979 | 171.194 | -31.4233 | -125.939 | 0.082944
137.001 | 14.9967 | 170.18 | -31.891 | -123.376 | 0.078607
138.001 | 14.9984 | 169.202 | -33.2659 | -124.073 | 0.067086
139.001 | 15.002 | 168.211 | -33.967 | -116.5 | 0.061858
140.001 | 15.0019 | 167.187 | -34.6264 | -117.704 | 0.057336
141.002 | 15.0019 | 166.24 | -34.5143 | -110.969 | 0.058082
142.001 | 15.0038 | 165.237 | -35.8555 | -104.941 | 0.04976
143.002 | 15.0036 | 164.227 | -34.5331 | -95.1744 | 0.057944
144.001 | 15.006 | 163.248 | -36.7957 | -89.7724 | 0.044644
145.001 | 15.0034 | 162.269 | -35.7336 | -81.8675 | 0.050465
146.002 | 15.0046 | 161.275 | -37.1823 | -63.4465 | 0.042707
147.001 | 15.0021 | 160.264 | -37.4587 | -47.082 | 0.041381
148.001 | 15.0028 | 159.3 | -36.9161 | -34.9185 | 0.044045
149.001 | 15.0016 | 158.281 | -36.4895 | -31.1445 | 0.046269
150.002 | 14.9972 | 157.279 | -35.3708 | -17.7061 | 0.052656
151.002 | 15.0007 | 156.299 | -34.6427 | -7.8578 | 0.057236
152.001 | 14.9992 | 155.292 | -33.2012 | -2.4936 | 0.067581
153.001 | 14.9991 | 154.293 | -32.4564 | -4.0659 | 0.073632
154.001 | 14.9966 | 153.28 | -31.2112 | -3.0597 | 0.085007
155.001 | 14.9968 | 152.274 | -30.7866 | 1.7112 | 0.089265
156.002 | 14.9965 | 151.265 | -29.6275 | 7.7703 | 0.10201
157.001 | 14.9994 | 150.26 | -29.0677 | 8.5725 | 0.10877
158.001 | 15.0003 | 149.252 | -28.1989 | 13.3852 | 0.1202
159.001 | 15.0018 | 148.263 | -27.6655 | 18.3728 | 0.12779
160.001 | 15.0033 | 147.241 | -27.9992 | 18.422 | 0.12295
161.001 | 15.0082 | 146.263 | -27.4805 | 18.6997 | 0.13044
162.002 | 15.0059 | 145.247 | -27.5317 | 16.7863 | 0.12971
163.001 | 15.0041 | 144.27 | -26.4809 | 14.6331 | 0.14642
164.001 | 15.0042 | 143.27 | -26.4345 | 14.9566 | 0.1472
165.002 | 15.0062 | 142.298 | -25.333 | 18.7782 | 0.16707
166.001 | 15.0035 | 141.29 | -24.8828 | 20.6873 | 0.17601
167.001 | 15.0056 | 140.305 | -25.0419 | 19.6078 | 0.17278
168.002 | 15.0052 | 139.335 | -24.7542 | 23.0155 | 0.17861
169.002 | 15.0063 | 138.333 | -24.6976 | 24.0913 | 0.17975
170.001 | 15.003 | 137.364 | -24.3217 | 24.5845 | 0.18777
171.002 | 15.0042 | 136.414 | -24.0567 | 22.8712 | 0.19356
172.001 | 15.0032 | 135.383 | -23.7621 | 25.2909 | 0.20026
173.001 | 15.0019 | 134.369 | -23.3716 | 24.3358 | 0.2095
174.002 | 15.0054 | 133.382 | -23.0089 | 25.9487 | 0.21835
175.002 | 15.009 | 132.361 | -22.5972 | 27.4933 | 0.22885
176.001 | 15.0038 | 131.394 | -22.4248 | 28.6769 | 0.23358
177.001 | 15.0075 | 130.387 | -22.0244 | 29.3243 | 0.2445
178.001 | 15.0066 | 129.358 | -22.1197 | 29.9465 | 0.24185
179.002 | 15.0089 | 128.369 | -22.0681 | 31.6586 | 0.24323
180.001 | 15.0055 | 127.363 | -22.2397 | 31.3795 | 0.23857
181.002 | 15.0106 | 126.382 | -21.9192 | 32.3235 | 0.24739
182.002 | 15.0109 | 125.377 | -21.7447 | 33.1823 | 0.2524
183.002 | 15.013 | 124.382 | -21.7572 | 34.4798 | 0.25198
184.002 | 15.011 | 123.385 | -21.4918 | 35.3993 | 0.25986
185.002 | 15.0114 | 122.403 | -21.3412 | 35.6251 | 0.26439
186.002 | 15.0138 | 121.391 | -21.1313 | 37.1884 | 0.27079
187.001 | 15.0165 | 120.412 | -21.1825 | 36.6686 | 0.26911
188.002 | 15.0206 | 119.389 | -21.2056 | 37.2348 | 0.26827
189.002 | 15.0189 | 118.425 | -21.003 | 36.4471 | 0.27465
190.001 | 15.0224 | 117.411 | -20.7863 | 36.8358 | 0.28148
191.002 | 15.0214 | 116.398 | -20.8343 | 37.9485 | 0.27996
192.002 | 15.0206 | 115.414 | -20.5621 | 38.2671 | 0.2889
193.001 | 15.0209 | 114.436 | -20.3853 | 38.2141 | 0.29484
194.001 | 15.0228 | 113.408 | -20.3683 | 39.5827 | 0.29535
195.002 | 15.0238 | 112.438 | -20.3805 | 39.7893 | 0.2949
196.001 | 15.0263 | 111.424 | -20.5315 | 39.4396 | 0.28973
197.001 | 15.0264 | 110.452 | -20.2014 | 38.8871 | 0.30095
198.001 | 15.03 | 109.451 | -20.1621 | 38.0037 | 0.30219
199.002 | 15.0301 | 108.471 | -19.9272 | 38.5683 | 0.31048
200.001 | 15.0289 | 107.463 | -19.8537 | 38.9809 | 0.31316
201.002 | 15.032 | 106.472 | -20.0193 | 40.7196 | 0.30713
202.001 | 15.0324 | 105.464 | -19.7852 | 40.7928 | 0.31551
203.001 | 15.0346 | 104.448 | -20.0331 | 42.1839 | 0.30655
204.002 | 15.0325 | 103.462 | -19.9794 | 42.0052 | 0.30853
205.002 | 15.0331 | 102.483 | -20.271 | 42.9177 | 0.29832
206.002 | 15.0341 | 101.481 | -19.9987 | 41.633 | 0.30779
207.002 | 15.0336 | 100.46 | -20.2959 | 42.6984 | 0.29745
208.001 | 15.0343 | 99.4603 | -20.3223 | 42.5477 | 0.29652
209.002 | 15.0393 | 98.4892 | -20.2846 | 43.3696 | 0.29764
210.002 | 15.0368 | 97.4593 | -20.151 | 42.6178 | 0.30234
211.002 | 15.0389 | 96.497 | -20.3791 | 42.4892 | 0.29443
212.001 | 15.0395 | 95.5071 | -20.3651 | 42.6041 | 0.29489
213.001 | 15.0359 | 94.5124 | -20.6038 | 43.6152 | 0.28701
214.001 | 15.0326 | 93.5397 | -20.5075 | 42.1928 | 0.29032
215.001 | 15.0302 | 92.5333 | -20.6381 | 43.3668 | 0.28607
216.001 | 15.0287 | 91.5036 | -20.2589 | 41.9758 | 0.29889
217.001 | 15.0301 | 90.4941 | -20.3496 | 43.0731 | 0.29574
218.001 | 15.0318 | 89.5023 | -20.3535 | 41.9603 | 0.29554
219.002 | 15.033 | 88.4907 | -20.588 | 42.5934 | 0.28763
220.002 | 15.037 | 87.5058 | -20.6766 | 43.3774 | 0.28458
221.002 | 15.039 | 86.5147 | -20.6589 | 43.0473 | 0.28509
222.001 | 15.0364 | 85.5157 | -20.9527 | 42.4959 | 0.27569
223.002 | 15.0418 | 84.522 | -20.9635 | 41.5038 | 0.27518
224.002 | 15.0366 | 83.5062 | -20.9943 | 41.2464 | 0.27437
225.001 | 15.039 | 82.5211 | -21.0137 | 40.6361 | 0.27368
226.002 | 15.041 | 81.4938 | -21.0035 | 40.1589 | 0.27394
227.002 | 15.0414 | 80.5263 | -20.9028 | 40.221 | 0.27712
228.002 | 15.0419 | 79.5221 | -21.2057 | 40.7106 | 0.26761
229.001 | 15.0482 | 78.5037 | -21.3604 | 41.6033 | 0.26269
230.002 | 15.0496 | 77.5407 | -21.2944 | 39.7454 | 0.26465
231.002 | 15.0485 | 76.5422 | -21.4664 | 39.6519 | 0.2595
232.003 | 15.0485 | 75.5297 | -21.8179 | 39.7434 | 0.2492
233.002 | 15.0485 | 74.5332 | -21.7476 | 38.0922 | 0.25123
234.001 | 15.0489 | 73.5193 | -21.8435 | 39.0762 | 0.24846
235.001 | 15.0502 | 72.5086 | -21.8252 | 37.7879 | 0.24895
236.002 | 15.0461 | 71.5141 | -21.7666 | 38.1315 | 0.25075
237.001 | 15.0465 | 70.5032 | -21.8175 | 38.5692 | 0.24927
238.002 | 15.049 | 69.5099 | -21.8269 | 39.365 | 0.24893
239.002 | 15.0447 | 68.5452 | -21.9077 | 38.569 | 0.24675
240.001 | 15.0459 | 67.5369 | -21.9555 | 37.8403 | 0.24536
241.002 | 15.0474 | 66.545 | -22.1277 | 37.2471 | 0.2405
242.001 | 15.0467 | 65.5707 | -22.1633 | 36.702 | 0.23954
243.001 | 15.0442 | 64.5309 | -22.3416 | 36.8457 | 0.23474
244.002 | 15.0441 | 63.5398 | -22.6593 | 35.6468 | 0.22631
245.002 | 15.0475 | 62.5568 | -22.5744 | 34.4198 | 0.22844
246.002 | 15.0479 | 61.5251 | -22.6951 | 32.8348 | 0.22528
247.001 | 15.0436 | 60.5378 | -22.7672 | 33.1646 | 0.22353
248.002 | 15.0432 | 59.5628 | -22.8722 | 33.1294 | 0.22085
249.001 | 15.0409 | 58.5479 | -22.8174 | 31.0877 | 0.22231
250.003 | 15.044 | 57.5473 | -22.7712 | 30.729 | 0.22341
251.002 | 15.0412 | 56.5443 | -22.7934 | 30.0727 | 0.22291
252.001 | 15.0451 | 55.5369 | -22.9809 | 30.239 | 0.21805
253.002 | 15.0452 | 54.5144 | -23.2516 | 29.9763 | 0.21136
254.002 | 15.0432 | 53.5194 | -23.2562 | 28.8132 | 0.2113
255.001 | 15.0456 | 52.4915 | -23.4134 | 26.9903 | 0.20745
256.001 | 15.0483 | 51.5093 | -23.7391 | 28.6369 | 0.19975
257.001 | 15.0448 | 50.5423 | -23.6304 | 26.4429 | 0.20235
258.002 | 15.0469 | 49.534 | -23.8849 | 27.0592 | 0.19646
259.002 | 15.0468 | 48.5059 | -24.248 | 28.831 | 0.18842
260.002 | 15.0444 | 47.5331 | -24.0163 | 26.7055 | 0.19356
261.001 | 15.0493 | 46.5434 | -24.1178 | 26.1162 | 0.19121
262.001 | 15.0445 | 45.5099 | -24.2201 | 23.7763 | 0.18907
263.001 | 15.0461 | 44.5139 | -24.4631 | 25.719 | 0.18382
264.002 | 15.0514 | 43.5027 | -24.5701 | 24.0485 | 0.18146
265.002 | 15.0498 | 42.5199 | -24.8307 | 25.7887 | 0.17613
266.003 | 15.0505 | 41.5294 | -24.4955 | 23.404 | 0.18305
267.001 | 15.0503 | 40.5372 | -24.8311 | 22.5889 | 0.17611
268.002 | 15.0544 | 39.5176 | -24.9117 | 22.7227 | 0.1744
269.001 | 15.0521 | 38.5382 | -25.0213 | 21.2245 | 0.17226
270.001 | 15.0515 | 37.5071 | -25.2355 | 19.2177 | 0.16808
271.001 | 15.053 | 36.5111 | -25.1849 | 18.0608 | 0.16903
272.002 | 15.0519 | 35.5441 | -24.9977 | 17.808 | 0.17273
273.001 | 15.0469 | 34.5473 | -25.0098 | 18.2325 | 0.17259
274.002 | 15.0476 | 33.5453 | -25.0706 | 17.3095 | 0.17138
275.001 | 15.0467 | 32.5477 | -25.0279 | 17.5193 | 0.17224
276.001 | 15.0459 | 31.5195 | -24.9109 | 17.042 | 0.17459
277.002 | 15.045 | 30.5454 | -24.9782 | 17.2796 | 0.17326
278.001 | 15.0511 | 29.5289 | -25.3199 | 14.6118 | 0.16646
279.002 | 15.0531 | 28.5225 | -25.2506 | 14.2461 | 0.16775
280.001 | 15.0527 | 27.5552 | -25.3451 | 10.5658 | 0.16595
281.002 | 15.0542 | 26.508 | -25.4949 | 14.5143 | 0.16308
282.002 | 15.0537 | 25.5394 | -25.569 | 10.5183 | 0.1617
283.001 | 15.0562 | 24.5337 | -25.704 | 9.2307 | 0.15917
284.001 | 15.0542 | 23.5279 | -25.9102 | 10.7585 | 0.15547
285.002 | 15.0562 | 22.5476 | -26.2409 | 10.4649 | 0.14962
286.002 | 15.0568 | 21.5545 | -26.5202 | 8.4726 | 0.14488
287.002 | 15.0548 | 20.5372 | -26.4306 | 6.3221 | 0.14642
288.001 | 15.0563 | 19.5094 | -26.6895 | 6.4963 | 0.14209
289.002 | 15.0549 | 18.5558 | -26.656 | 3.3403 | 0.14266
290.002 | 15.0532 | 17.5531 | -27.0175 | 4.5019 | 0.13687
291.001 | 15.0548 | 16.5731 | -26.8997 | 4.2476 | 0.13872
292.001 | 15.0527 | 15.5924 | -27.1069 | 6.4657 | 0.13548
293.001 | 15.0514 | 14.5839 | -27.405 | 4.1144 | 0.13093
294.001 | 15.0516 | 13.5623 | -27.8284 | 4.4207 | 0.1247
295.002 | 15.0557 | 12.5698 | -28.08 | 4.1749 | 0.12108
296.001 | 15.0566 | 11.552 | -28.373 | 1.5788 | 0.11705
297.001 | 15.0542 | 10.5312 | -28.7957 | 5.4382 | 0.11152
298.001 | 15.0559 | 9.4984 | -29.2035 | 1.4087 | 0.10638
299.001 | 15.0535 | 8.5331 | -29.5557 | -0.38039 | 0.10219
300.002 | 15.0525 | 7.5123 | -29.63 | 1.9024 | 0.10133
301.002 | 15.0473 | 6.505 | -30.0882 | -3.1687 | 0.096178
302.002 | 15.05 | 5.4943 | -30.5612 | -3.2234 | 0.091052
303.001 | 15.0464 | 4.4884 | -30.6174 | -9.6438 | 0.090502
304.002 | 15.0433 | 3.4894 | -31.0015 | -11.3654 | 0.086617
305.002 | 15.0399 | 2.5186 | -31.0914 | -10.2449 | 0.085759
306.001 | 15.0369 | 1.5312 | -31.1505 | -12.4281 | 0.085207
307.001 | 15.0375 | 0.53709 | -31.7572 | -19.8033 | 0.079454
308.001 | 15.0399 | -0.45068 | -32.133 | -24.8724 | 0.076067
309.002 | 15.0342 | -1.505 | -33.1817 | -27.9568 | 0.067461
310.002 | 15.034 | -2.5004 | -32.9188 | -33.8578 | 0.069536
311.001 | 15.0348 | -3.5195 | -33.7919 | -39.1864 | 0.062879
312.002 | 15.0366 | -4.4893 | -34.4622 | -38.3867 | 0.058198
313.001 | 15.0308 | -5.4858 | -34.9225 | -41.168 | 0.05523
314.002 | 15.0314 | -6.5029 | -35.8612 | -49.9694 | 0.04957
315.002 | 15.0306 | -7.4919 | -35.6949 | -55.9077 | 0.050532
316.002 | 15.0326 | -8.4794 | -35.6556 | -68.465 | 0.050751
317 | 15.0325 | -9.4889 | -36.7407 | -74.322 | 0.04479
318.002 | 15.0326 | -10.4726 | -36.666 | -82.1756 | 0.045178
319.002 | 15.0297 | -11.4596 | -35.8634 | -89.0242 | 0.049567
320.002 | 15.0298 | -12.4869 | -35.9139 | -94.341 | 0.049279
321.002 | 15.0329 | -13.4648 | -35.5749 | -90.1804 | 0.051222
322.002 | 15.0343 | -14.4929 | -34.709 | -94.7182 | 0.056582
323.002 | 15.0324 | -15.4586 | -35.5816 | -92.2486 | 0.051186
324.002 | 15.0322 | -16.4811 | -34.3549 | -96.8267 | 0.058951
325.002 | 15.031 | -17.4771 | -33.8652 | -101.42 | 0.062379
326.001 | 15.0269 | -18.4473 | -32.3699 | -107.226 | 0.074133
327.001 | 15.0277 | -19.4693 | -31.942 | -109.733 | 0.077869
328.002 | 15.0273 | -20.4719 | -30.8909 | -114.973 | 0.087889
329.001 | 15.027 | -21.4438 | -31.0979 | -118.032 | 0.085823
330.002 | 15.0275 | -22.4714 | -30.615 | -121.295 | 0.090724
331.002 | 15.0254 | -23.487 | -29.9236 | -125.615 | 0.098265
332.003 | 15.0253 | -24.4947 | -29.4368 | -125.335 | 0.10393
333.002 | 15.023 | -25.4928 | -28.715 | -126.608 | 0.11297
334.001 | 15.0268 | -26.4989 | -28.0149 | -129.371 | 0.1224
335.001 | 15.0259 | -27.5016 | -27.7334 | -132.123 | 0.12644
336.001 | 15.0203 | -28.5161 | -27.3566 | -131.751 | 0.13213
337.002 | 15.0178 | -29.5461 | -27.1894 | -131.911 | 0.13474
338.002 | 15.0191 | -30.5421 | -27.2944 | -132.718 | 0.1331
339.002 | 15.0181 | -31.5375 | -26.301 | -132.748 | 0.14925
340.001 | 15.0186 | -32.5219 | -25.9104 | -131.568 | 0.1561
341.001 | 15.018 | -33.5209 | -25.5537 | -132.947 | 0.16266
342.003 | 15.0197 | -34.5389 | -25.0723 | -133.935 | 0.17189
343.002 | 15.0185 | -35.531 | -24.7902 | -135.712 | 0.17759
344.001 | 15.0182 | -36.5406 | -24.6489 | -137.447 | 0.18051
345.001 | 15.0185 | -37.5006 | -25.1187 | -137.046 | 0.171
346.002 | 15.0158 | -38.4954 | -24.4123 | -137.812 | 0.18555
347.001 | 15.0118 | -39.525 | -23.9218 | -139.023 | 0.19642
348.002 | 15.0109 | -40.4472 | -23.5497 | -137.191 | 0.20504
349.001 | 15.0139 | -41.4608 | -23.6129 | -137.551 | 0.20348
350.001 | 15.0137 | -42.4512 | -22.8146 | -138.753 | 0.22308
351.002 | 15.0167 | -43.476 | -22.8201 | -138.417 | 0.22286
352.001 | 15.0142 | -44.4763 | -22.5504 | -138.904 | 0.22995
353.002 | 15.0148 | -45.477 | -22.2639 | -138.783 | 0.23765
354.002 | 15.0113 | -46.4548 | -22.3386 | -138.512 | 0.23571
355.002 | 15.0125 | -47.4735 | -22.0156 | -137.582 | 0.2446
356.001 | 15.0142 | -48.5005 | -22.066 | -137.386 | 0.24314
357.001 | 15.0122 | -49.5247 | -21.8889 | -138.143 | 0.24821
358.002 | 15.0106 | -50.5434 | -21.6605 | -138.206 | 0.25487
359.002 | 15.0121 | -51.2719 | -21.3417 | -137.644 | 0.26436
FREQ | 1.5908
CONICAL | CUTTHETA= | 2
ANGLE | RHC | RPHD | LHC | LPHD | AXIAL
0.0015 | 15.0881 | -85.3055 | -19.3336 | 169.034 | 0.33023
1.0016 | 15.0894 | -86.2871 | -19.237 | 168.571 | 0.33387
2.0017 | 15.0912 | -87.3061 | -19.1135 | 170.322 | 0.33858
3.0009 | 15.089 | -88.3139 | -18.7633 | 170.559 | 0.35261
4.0011 | 15.0904 | -89.3423 | -18.6106 | 171.322 | 0.3588
5.0012 | 15.09 | -90.3617 | -18.6074 | 170.668 | 0.35895
6.0016 | 15.0891 | -91.3496 | -18.4957 | 171.218 | 0.36364
7.0009 | 15.0866 | -92.353 | -18.487 | 171.266 | 0.36411
8.0014 | 15.0875 | -93.3384 | -18.0535 | 171.915 | 0.38271
9.0014 | 15.0855 | -94.3743 | -18.2365 | 172.059 | 0.37481
10.002 | 15.0841 | -95.3536 | -18.2101 | 171.99 | 0.37601
11.001 | 15.0819 | -96.3711 | -18.0602 | 172.401 | 0.38266
12.0019 | 15.084 | -97.3749 | -17.9696 | 172.275 | 0.38658
13.0014 | 15.0848 | -98.3719 | -18.1145 | 172.297 | 0.38015
14.0015 | 15.0862 | -99.3821 | -17.8867 | 172.823 | 0.39019
15.001 | 15.0877 | -100.391 | -17.9793 | 173.518 | 0.38598
16.0011 | 15.0831 | -101.42 | -17.8212 | 173.421 | 0.39328
17.0009 | 15.0831 | -102.455 | -17.7509 | 173.835 | 0.39648
18.0013 | 15.0783 | -103.455 | -17.9246 | 174.486 | 0.38884
19.0014 | 15.0778 | -104.439 | -17.9659 | 175.942 | 0.38702
20.0015 | 15.0743 | -105.449 | -17.7113 | 175.401 | 0.39869
21.0013 | 15.0751 | -106.438 | -17.6817 | 176.387 | 0.40002
22.0018 | 15.074 | -107.448 | -17.7725 | 176.36 | 0.39591
23.0019 | 15.0729 | -108.455 | -17.6541 | 176.393 | 0.4014
24.0013 | 15.0745 | -109.424 | -17.8339 | 176.581 | 0.3931
25.001 | 15.0733 | -110.467 | -17.6259 | 177.957 | 0.40268
26.0015 | 15.072 | -111.471 | -17.5526 | 177.635 | 0.40615
27.0011 | 15.0716 | -112.471 | -17.7146 | 178.348 | 0.39867
28.0011 | 15.0686 | -113.497 | -17.6862 | 179.205 | 0.40011
29.0014 | 15.0713 | -114.505 | -17.783 | 179.513 | 0.39555
30.0016 | 15.0673 | -115.5 | -17.7343 | -179.615 | 0.39796
31.0012 | 15.065 | -116.494 | -17.6524 | -179.062 | 0.40184
32.0018 | 15.0657 | -117.471 | -17.7469 | -177.908 | 0.39746
33.0015 | 15.0674 | -118.514 | -17.9503 | -178.478 | 0.38818
34.0008 | 15.0634 | -119.488 | -17.9896 | -177.964 | 0.38661
35.0012 | 15.0638 | -120.482 | -17.9598 | -177.851 | 0.38792
36.0013 | 15.0621 | -121.501 | -18.0771 | -176.623 | 0.38279
37.0018 | 15.0616 | -122.513 | -18.118 | -175.873 | 0.38101
38.0013 | 15.0618 | -123.49 | -18.1787 | -175.809 | 0.37835
39.0014 | 15.0605 | -124.511 | -18.2665 | -175.035 | 0.37459
40.0014 | 15.0614 | -125.518 | -18.2177 | -174.953 | 0.37667
41.0014 | 15.0631 | -126.52 | -18.2326 | -174.352 | 0.37595
42.0016 | 15.0643 | -127.537 | -18.5499 | -173.607 | 0.36241
43.0013 | 15.062 | -128.523 | -18.6138 | -172.812 | 0.35984
44.0014 | 15.0622 | -129.557 | -18.7898 | -172.774 | 0.35262
45.0017 | 15.0657 | -130.532 | -18.8397 | -172.698 | 0.35046
46.0015 | 15.0632 | -131.569 | -18.998 | -171.912 | 0.34422
47.001 | 15.063 | -132.552 | -19.2887 | -171.062 | 0.3329
48.0013 | 15.0604 | -133.553 | -19.3234 | -171.675 | 0.33167
49.0014 | 15.0632 | -134.556 | -19.1739 | -171.199 | 0.33732
50.0012 | 15.0634 | -135.544 | -19.2961 | -170.915 | 0.3326
51.0019 | 15.0616 | -136.536 | -19.3424 | -170.523 | 0.3309
52.0019 | 15.0608 | -137.541 | -19.378 | -169.086 | 0.32958
53.0015 | 15.0638 | -138.532 | -19.4679 | -168.879 | 0.32607
54.0012 | 15.0605 | -139.544 | -19.5778 | -169.213 | 0.32209
55.0012 | 15.0596 | -140.557 | -19.7036 | -168.173 | 0.31749
56.0014 | 15.0602 | -141.535 | -19.7423 | -167.862 | 0.31606
57.0013 | 15.0584 | -142.517 | -19.8163 | -168.076 | 0.31344
58.0014 | 15.0587 | -143.54 | -19.7561 | -168.74 | 0.31561
59.0013 | 15.0573 | -144.49 | -20.0219 | -166.469 | 0.30615
60.0015 | 15.0572 | -145.494 | -20.1945 | -166.724 | 0.30012
61.0014 | 15.0532 | -146.493 | -20.4008 | -166.983 | 0.29321
62.0013 | 15.0555 | -147.477 | -20.4354 | -166.253 | 0.29197
63.0013 | 15.0537 | -148.463 | -20.7989 | -165.065 | 0.28006
64.0015 | 15.0475 | -149.483 | -20.9847 | -164.092 | 0.27433
65.001 | 15.048 | -150.461 | -21.2463 | -163.654 | 0.26617
66.0018 | 15.0465 | -151.472 | -21.4814 | -165.662 | 0.25911
67.0016 | 15.0468 | -152.471 | -21.5773 | -166.077 | 0.25626
68.0011 | 15.0474 | -153.489 | -21.7573 | -166.911 | 0.25098
69.0017 | 15.043 | -154.453 | -21.7739 | -166.624 | 0.25063
70.0015 | 15.0463 | -155.484 | -21.9819 | -167.194 | 0.2446
71.0015 | 15.0459 | -156.502 | -21.9115 | -167.37 | 0.2466
72.0014 | 15.045 | -157.477 | -21.7561 | -167.167 | 0.25108
73.0015 | 15.0433 | -158.474 | -21.9491 | -165.819 | 0.24561
74.0014 | 15.0448 | -159.49 | -22.1812 | -166.477 | 0.23909
75.0013 | 15.049 | -160.499 | -22.3915 | -164.052 | 0.23326
76.0015 | 15.046 | -161.468 | -22.7124 | -162.289 | 0.22488
77.001 | 15.0471 | -162.495 | -22.8419 | -163.688 | 0.22152
78.0016 | 15.0498 | -163.482 | -23.0541 | -163.448 | 0.21611
79.0012 | 15.0515 | -164.514 | -23.3413 | -164.205 | 0.20904
80.0011 | 15.0495 | -165.479 | -23.3954 | -161.794 | 0.20779
81.0015 | 15.0543 | -166.475 | -23.7106 | -163.589 | 0.20027
82.0012 | 15.0563 | -167.476 | -23.8226 | -163.294 | 0.19766
83.0015 | 15.0507 | -168.482 | -24.0827 | -165.946 | 0.19195
84.0013 | 15.0557 | -169.452 | -24.2312 | -165.697 | 0.18859
85.0013 | 15.056 | -170.494 | -24.4168 | -162.882 | 0.1846
86.0012 | 15.0526 | -171.481 | -24.5453 | -164.363 | 0.18196
87.0016 | 15.0524 | -172.473 | -24.8752 | -165.848 | 0.17518
88.0013 | 15.053 | -173.51 | -24.92 | -164.053 | 0.17426
89.0014 | 15.0513 | -174.482 | -25.2692 | -166.961 | 0.16743
90.0015 | 15.0521 | -175.511 | -25.1942 | -164.787 | 0.16886
91.0012 | 15.0498 | -176.512 | -25.5322 | -165.036 | 0.16246
92.0017 | 15.0557 | -177.52 | -25.5446 | -168.748 | 0.16212
93.0015 | 15.0569 | -178.528 | -26.0323 | -167.572 | 0.15325
94.0013 | 15.0545 | -179.541 | -26.1971 | -172.777 | 0.15041
95.0016 | 15.0527 | 179.509 | -26.2043 | -167.468 | 0.15032
96.0018 | 15.0574 | 178.512 | -26.7648 | -169.895 | 0.14085
97.0014 | 15.0556 | 177.494 | -26.9345 | -169.655 | 0.13815
98.0015 | 15.0548 | 176.479 | -27.2663 | -168.716 | 0.13298
99.0008 | 15.0552 | 175.476 | -27.5724 | -169.867 | 0.12837
100.002 | 15.0555 | 174.469 | -27.7157 | -166.173 | 0.12627
101.002 | 15.056 | 173.463 | -28.1332 | -169.264 | 0.12033
102.001 | 15.055 | 172.442 | -28.3721 | -167.988 | 0.11708
103.001 | 15.0573 | 171.482 | -28.5704 | -160.943 | 0.11441
104.001 | 15.057 | 170.453 | -28.595 | -161.225 | 0.11409
105.001 | 15.0582 | 169.443 | -29.4412 | -162.732 | 0.10348
106.002 | 15.0571 | 168.501 | -29.1297 | -157.272 | 0.10728
107.001 | 15.0562 | 167.447 | -29.403 | -156.768 | 0.10397
108.002 | 15.0581 | 166.517 | -29.6517 | -154.469 | 0.10101
109.001 | 15.0556 | 165.504 | -30.0026 | -151.733 | 0.097037
110.002 | 15.0568 | 164.5 | -30.292 | -151.308 | 0.093845
111.002 | 15.0577 | 163.499 | -30.2709 | -147.496 | 0.094064
112.001 | 15.0595 | 162.486 | -30.4215 | -149.445 | 0.092428
113.001 | 15.0544 | 161.485 | -30.8675 | -147.322 | 0.087851
114.001 | 15.057 | 160.506 | -31.1321 | -148.552 | 0.085191
115.002 | 15.0574 | 159.509 | -32.143 | -148.843 | 0.075827
116.001 | 15.0571 | 158.528 | -31.5727 | -147.773 | 0.080977
117.001 | 15.0593 | 157.523 | -31.876 | -145.747 | 0.078177
118.001 | 15.0611 | 156.514 | -31.5987 | -138.624 | 0.080697
119.002 | 15.0619 | 155.531 | -31.7271 | -137.654 | 0.079506
120.001 | 15.0621 | 154.539 | -32.1609 | -132.497 | 0.075631
121.001 | 15.0631 | 153.528 | -31.8534 | -128.286 | 0.078347
122.003 | 15.0641 | 152.575 | -32.0249 | -123.823 | 0.076806
123.002 | 15.0653 | 151.57 | -32.1619 | -117.811 | 0.075595
124.001 | 15.0638 | 150.545 | -32.0684 | -118.386 | 0.076425
125.001 | 15.0649 | 149.562 | -32.8912 | -108.597 | 0.069509
126.001 | 15.0682 | 148.629 | -32.822 | -108.443 | 0.070039
127.001 | 15.0657 | 147.639 | -32.5733 | -104.766 | 0.072094
128.002 | 15.0678 | 146.634 | -31.5694 | -102.096 | 0.080906
129.001 | 15.0667 | 145.664 | -32.4345 | -97.2238 | 0.073246
130.002 | 15.0671 | 144.672 | -31.6222 | -95.265 | 0.080423
131.001 | 15.0674 | 143.663 | -31.2252 | -91.5457 | 0.084182
132.001 | 15.0675 | 142.689 | -30.9014 | -88.5935 | 0.087379
133.001 | 15.0681 | 141.682 | -31.0127 | -85.6927 | 0.08626
134.001 | 15.0683 | 140.688 | -30.1693 | -84.5006 | 0.095054
135.001 | 15.0668 | 139.694 | -29.0989 | -86.9668 | 0.10754
136.001 | 15.0702 | 138.682 | -28.7826 | -81.6633 | 0.11149
137.001 | 15.0688 | 137.681 | -28.7704 | -75.9109 | 0.11166
138.001 | 15.0717 | 136.702 | -28.5774 | -74.8408 | 0.11413
139.001 | 15.0668 | 135.703 | -28.5145 | -70.1898 | 0.11502
140.001 | 15.0713 | 134.697 | -28.2002 | -68.1318 | 0.1192
141.002 | 15.0695 | 133.71 | -27.9631 | -63.6446 | 0.12252
142.001 | 15.074 | 132.73 | -27.9898 | -59.6236 | 0.12208
143.002 | 15.0727 | 131.729 | -27.8756 | -58.9945 | 0.12372
144.001 | 15.0753 | 130.749 | -27.6133 | -57.0467 | 0.12748
145.001 | 15.0725 | 129.751 | -27.6299 | -57.6147 | 0.12727
146.002 | 15.0776 | 128.764 | -27.3102 | -55.5549 | 0.13197
147.001 | 15.0742 | 127.793 | -26.8767 | -54.9583 | 0.13878
148.001 | 15.0737 | 126.833 | -26.2874 | -50.8431 | 0.14852
149.001 | 15.0738 | 125.835 | -25.8173 | -51.1115 | 0.15679
150.002 | 15.0711 | 124.812 | -25.6631 | -48.6315 | 0.15964
151.002 | 15.073 | 123.835 | -25.0554 | -46.0494 | 0.17117
152.001 | 15.0718 | 122.852 | -24.8317 | -45.5625 | 0.17566
153.001 | 15.0721 | 121.851 | -24.9066 | -43.2128 | 0.17415
154.001 | 15.0729 | 120.859 | -24.6673 | -43.071 | 0.179
155.001 | 15.071 | 119.893 | -24.4034 | -42.8885 | 0.18456
156.002 | 15.0685 | 118.863 | -24.0766 | -42.184 | 0.19169
157.001 | 15.0671 | 117.847 | -23.6665 | -39.956 | 0.201
158.001 | 15.0681 | 116.857 | -23.3247 | -38.1282 | 0.20904
159.001 | 15.0645 | 115.845 | -23.2549 | -37.6119 | 0.21081
160.001 | 15.0641 | 114.841 | -23.037 | -33.373 | 0.21618
161.001 | 15.0645 | 113.85 | -22.9661 | -31.4919 | 0.21794
162.002 | 15.0671 | 112.844 | -23.0047 | -31.4315 | 0.21691
163.001 | 15.0705 | 111.846 | -23.3274 | -32.2776 | 0.20892
164.001 | 15.0745 | 110.842 | -23.0225 | -29.8312 | 0.21628
165.002 | 15.0735 | 109.863 | -22.882 | -30.7065 | 0.21983
166.001 | 15.078 | 108.889 | -22.4183 | -31.294 | 0.23177
167.001 | 15.0767 | 107.905 | -22.2249 | -30.0417 | 0.23702
168.002 | 15.076 | 106.882 | -21.9475 | -27.5991 | 0.24474
169.002 | 15.0838 | 105.934 | -21.8074 | -25.7042 | 0.24849
170.001 | 15.0825 | 104.921 | -21.9619 | -23.3824 | 0.24415
171.002 | 15.0874 | 103.952 | -21.6117 | -22.8702 | 0.25405
172.001 | 15.0896 | 102.95 | -21.5862 | -23.9724 | 0.25473
173.001 | 15.0887 | 101.995 | -21.2102 | -21.9153 | 0.26603
174.002 | 15.0906 | 100.95 | -21.0724 | -22.073 | 0.27023
175.002 | 15.0908 | 99.9704 | -20.9526 | -21.1038 | 0.27397
176.001 | 15.0904 | 98.9757 | -20.9069 | -20.6176 | 0.27543
177.001 | 15.088 | 97.9584 | -20.8406 | -18.727 | 0.27762
178.001 | 15.0914 | 96.9806 | -20.6973 | -18.3252 | 0.28213
179.002 | 15.0904 | 95.9782 | -20.5389 | -18.0017 | 0.28736
180.001 | 15.0887 | 95.0089 | -20.2458 | -15.6809 | 0.29728
181.002 | 15.0921 | 93.9944 | -20.4317 | -14.5817 | 0.29087
182.002 | 15.0907 | 93.0123 | -20.1441 | -12.9733 | 0.30071
183.002 | 15.094 | 91.9567 | -20.0283 | -12.9486 | 0.30463
184.002 | 15.0941 | 90.9628 | -20.0401 | -11.5396 | 0.30421
185.002 | 15.0954 | 89.9642 | -19.9978 | -10.5617 | 0.30566
186.002 | 15.0938 | 88.9817 | -19.9369 | -9.995 | 0.30786
187.001 | 15.0967 | 87.9761 | -19.8023 | -9.7543 | 0.31256
188.002 | 15.1 | 86.9653 | -19.747 | -9.0076 | 0.31444
189.002 | 15.0977 | 85.9631 | -19.7812 | -8.824 | 0.31329
190.001 | 15.0995 | 84.9721 | -19.5464 | -7.7857 | 0.32181
191.002 | 15.1029 | 83.9577 | -19.5593 | -7.5478 | 0.3212
192.002 | 15.102 | 82.9886 | -19.771 | -6.51 | 0.3135
193.001 | 15.1026 | 81.9699 | -19.3527 | -6.0601 | 0.32895
194.001 | 15.1009 | 80.9549 | -19.4239 | -5.0293 | 0.32633
195.002 | 15.1055 | 79.9756 | -19.4749 | -4.7089 | 0.32425
196.001 | 15.1079 | 78.9763 | -19.3968 | -3.3714 | 0.32709
197.001 | 15.1067 | 77.9437 | -19.7049 | -4.3629 | 0.31573
198.001 | 15.1087 | 76.9618 | -19.6404 | -3.165 | 0.31801
199.002 | 15.1088 | 75.96 | -19.5914 | -3.4621 | 0.3198
200.001 | 15.1083 | 74.9342 | -19.6486 | -2.9829 | 0.31772
201.002 | 15.1082 | 73.9645 | -19.7417 | -2.3116 | 0.31434
202.001 | 15.1107 | 72.9532 | -19.5066 | -1.4704 | 0.32287
203.001 | 15.1109 | 71.9361 | -19.5007 | -0.16648 | 0.32308
204.002 | 15.1127 | 70.9619 | -19.5885 | 0.93472 | 0.31977
205.002 | 15.1125 | 69.9749 | -19.488 | 1.8697 | 0.3235
206.002 | 15.1119 | 68.9824 | -19.5425 | 2.5109 | 0.3215
207.002 | 15.114 | 67.9547 | -19.5945 | 3.4438 | 0.3195
208.001 | 15.1121 | 66.9662 | -19.7275 | 4.183 | 0.31471
209.002 | 15.1144 | 65.9547 | -19.7082 | 3.9373 | 0.31533
210.002 | 15.1152 | 64.9283 | -19.9346 | 4.4228 | 0.30719
211.002 | 15.1168 | 63.9556 | -19.8544 | 5.9789 | 0.30998
212.001 | 15.1194 | 62.9529 | -19.9567 | 5.8639 | 0.30625
213.001 | 15.1214 | 61.9636 | -19.9151 | 6.5063 | 0.30766
214.001 | 15.1203 | 60.9965 | -20.1443 | 7.9123 | 0.29968
215.001 | 15.1179 | 60.0193 | -20.1608 | 8.8408 | 0.29919
216.001 | 15.118 | 59.0001 | -20.0977 | 8.6479 | 0.30137
217.001 | 15.1218 | 58.0164 | -20.2324 | 8.2605 | 0.2966
218.001 | 15.1208 | 57.0304 | -20.3086 | 9.856 | 0.29405
219.002 | 15.1214 | 56.0086 | -20.1457 | 9.9789 | 0.29959
220.002 | 15.1221 | 54.9937 | -20.3888 | 10.9257 | 0.2913
221.002 | 15.1265 | 54.005 | -20.4583 | 11.9147 | 0.28883
222.001 | 15.1265 | 52.9847 | -20.6014 | 13.1209 | 0.28411
223.002 | 15.1263 | 52.0113 | -21.0004 | 13.6211 | 0.27136
224.002 | 15.1265 | 50.9722 | -21.0379 | 12.8442 | 0.27019
225.001 | 15.1279 | 49.9854 | -21.3954 | 14.1336 | 0.25924
226.002 | 15.1267 | 48.9588 | -21.4027 | 14.0791 | 0.25906
227.002 | 15.1269 | 47.9435 | -21.3739 | 13.5876 | 0.25992
228.002 | 15.1278 | 46.934 | -21.5732 | 13.8193 | 0.25399
229.001 | 15.1299 | 45.9573 | -21.619 | 15.4493 | 0.2526
230.002 | 15.1311 | 44.9461 | -21.6569 | 17.1335 | 0.25146
231.002 | 15.1275 | 43.9563 | -22.1099 | 20.4401 | 0.23878
232.003 | 15.131 | 42.9351 | -22.0422 | 19.8227 | 0.24055
233.002 | 15.1252 | 41.9192 | -22.3053 | 20.0785 | 0.23353
234.001 | 15.1298 | 40.9125 | -22.5785 | 21.2311 | 0.22618
235.001 | 15.1252 | 39.9317 | -22.3704 | 21.3379 | 0.23179
236.002 | 15.1228 | 38.9445 | -22.3584 | 20.0563 | 0.23217
237.001 | 15.1217 | 37.9334 | -22.34 | 19.3862 | 0.23269
238.002 | 15.1234 | 36.933 | -22.6512 | 20.752 | 0.22446
239.002 | 15.1194 | 35.9194 | -22.766 | 19.6992 | 0.22161
240.001 | 15.1212 | 34.9232 | -22.8616 | 20.9814 | 0.21915
241.002 | 15.1215 | 33.9247 | -23.0194 | 21.2403 | 0.21519
242.001 | 15.1228 | 32.9322 | -23.2919 | 21.4996 | 0.20851
243.001 | 15.1182 | 31.913 | -23.7852 | 24.1328 | 0.1971
244.002 | 15.119 | 30.9144 | -23.6666 | 23.0183 | 0.1998
245.002 | 15.1203 | 29.9162 | -24.0008 | 24.961 | 0.19223
246.002 | 15.121 | 28.8996 | -24.1163 | 23.875 | 0.18967
247.001 | 15.1212 | 27.9351 | -24.4499 | 24.3132 | 0.18252
248.002 | 15.1173 | 26.9319 | -24.7418 | 23.5172 | 0.17657
249.001 | 15.1207 | 25.9034 | -25.2297 | 26.6521 | 0.16686
250.003 | 15.1189 | 24.926 | -25.1865 | 24.2012 | 0.16772
251.002 | 15.1184 | 23.9284 | -25.2593 | 27.2841 | 0.16633
252.001 | 15.1211 | 22.9278 | -25.1183 | 22.9392 | 0.169
253.002 | 15.1177 | 21.9361 | -25.5091 | 25.1526 | 0.16163
254.002 | 15.1176 | 20.9098 | -25.5512 | 27.1075 | 0.16085
255.001 | 15.1156 | 19.887 | -25.4201 | 27.1887 | 0.16333
256.001 | 15.1189 | 18.9462 | -25.6267 | 27.6098 | 0.15943
257.001 | 15.1186 | 17.9377 | -26.2059 | 32.7197 | 0.14915
258.002 | 15.1241 | 16.9207 | -26.3689 | 27.2977 | 0.14629
259.002 | 15.1222 | 15.9057 | -26.3821 | 30.9439 | 0.1461
260.002 | 15.1229 | 14.8849 | -26.9406 | 27.1579 | 0.13699
261.001 | 15.1245 | 13.9249 | -27.3321 | 30.6484 | 0.13093
262.001 | 15.1212 | 12.892 | -27.3648 | 32.5564 | 0.13048
263.001 | 15.123 | 11.8836 | -27.6567 | 31.6609 | 0.12614
264.002 | 15.1212 | 10.8593 | -27.7178 | 32.0528 | 0.12529
265.002 | 15.1246 | 9.868 | -28.2823 | 28.6747 | 0.11735
266.003 | 15.1229 | 8.8727 | -28.223 | 32.1326 | 0.11818
267.001 | 15.1251 | 7.8671 | -28.5459 | 31.7571 | 0.11384
268.002 | 15.1262 | 6.8297 | -28.8949 | 33.6631 | 0.10934
269.001 | 15.1253 | 5.8526 | -28.9833 | 35.7412 | 0.10825
270.001 | 15.1252 | 4.835 | -28.9152 | 36.3095 | 0.1091
271.001 | 15.1252 | 3.8243 | -29.1808 | 34.6589 | 0.10582
272.002 | 15.1245 | 2.8449 | -29.3929 | 37.3767 | 0.10327
273.001 | 15.1248 | 1.8467 | -30.0564 | 36.5595 | 0.095673
274.002 | 15.1262 | 0.83676 | -30.9258 | 35.3037 | 0.086546
275.001 | 15.1243 | -0.16352 | -31.4212 | 36.7065 | 0.081766
276.001 | 15.1281 | -1.1652 | -31.774 | 35.1817 | 0.078477
277.002 | 15.1226 | -2.1753 | -32.3438 | 33.1405 | 0.07354
278.001 | 15.1267 | -3.1955 | -32.71 | 34.4898 | 0.070471
279.002 | 15.128 | -4.1889 | -33.1499 | 40.477 | 0.066981
280.001 | 15.1269 | -5.2002 | -33.5365 | 37.751 | 0.064073
281.002 | 15.1216 | -6.2233 | -34.0594 | 45.0906 | 0.060367
282.002 | 15.1213 | -7.2169 | -34.4291 | 41.574 | 0.057853
283.001 | 15.1197 | -8.228 | -34.8715 | 43.6903 | 0.054991
284.001 | 15.1197 | -9.2234 | -35.1329 | 53.9521 | 0.05336
285.002 | 15.1239 | -10.2513 | -35.7267 | 53.2599 | 0.04981
286.002 | 15.1211 | -11.2264 | -34.9243 | 54.6381 | 0.054648
287.002 | 15.1188 | -12.245 | -35.7921 | 58.3892 | 0.049465
288.001 | 15.119 | -13.2102 | -36.5233 | 63.9597 | 0.045471
289.002 | 15.1187 | -14.2147 | -36.8856 | 62.6225 | 0.043615
290.002 | 15.1168 | -15.2167 | -36.4593 | 76.661 | 0.045818
291.001 | 15.1184 | -16.2004 | -36.9219 | 82.1053 | 0.043435
292.001 | 15.1218 | -17.194 | -36.74 | 83.0385 | 0.044336
293.001 | 15.12 | -18.2174 | -35.5882 | 92.7555 | 0.050633
294.001 | 15.1187 | -19.2148 | -35.9887 | 93.843 | 0.048359
295.002 | 15.119 | -20.2366 | -36.564 | 90.6668 | 0.045258
296.001 | 15.1188 | -21.2495 | -36.2263 | 99.0097 | 0.047053
297.001 | 15.1137 | -22.2471 | -36.8171 | 97.7645 | 0.043985
298.001 | 15.1173 | -23.2573 | -36.8969 | 103.381 | 0.043564
299.001 | 15.1135 | -24.2513 | -36.3281 | 109.402 | 0.046534
300.002 | 15.1127 | -25.2719 | -34.27 | 107.339 | 0.058981
301.002 | 15.1104 | -26.2696 | -36.565 | 125.559 | 0.045297
302.002 | 15.1117 | -27.2271 | -35.2995 | 119.585 | 0.052394
303.001 | 15.1088 | -28.1955 | -35.0233 | 123.546 | 0.054106
304.002 | 15.1111 | -29.1892 | -34.8281 | 128.974 | 0.05532
305.002 | 15.1081 | -30.2188 | -33.4102 | 131.884 | 0.065153
306.001 | 15.1076 | -31.175 | -32.9594 | 139.58 | 0.068627
307.001 | 15.1096 | -32.1881 | -31.8825 | 141.815 | 0.077669
308.001 | 15.1116 | -33.1973 | -31.84 | 143.404 | 0.078031
309.002 | 15.1052 | -34.1818 | -31.6023 | 138.053 | 0.080255
310.002 | 15.1035 | -35.1859 | -30.9597 | 146.351 | 0.086435
311.001 | 15.1032 | -36.1601 | -30.5673 | 139.051 | 0.090432
312.002 | 15.103 | -37.1421 | -30.5355 | 141.136 | 0.090765
313.001 | 15.1011 | -38.1781 | -29.7311 | 145.486 | 0.099595
314.002 | 15.1028 | -39.1967 | -29.4221 | 143.053 | 0.10318
315.002 | 15.099 | -40.1653 | -29.0725 | 143.696 | 0.10747
316.002 | 15.1021 | -41.1759 | -28.3978 | 141.156 | 0.11611
317 | 15.1014 | -42.1718 | -28.4281 | 141.929 | 0.11571
318.002 | 15.099 | -43.1528 | -28.1649 | 146.749 | 0.1193
319.002 | 15.0967 | -44.1872 | -28.0895 | 143.445 | 0.12038
320.002 | 15.0924 | -45.194 | -27.9967 | 145.259 | 0.12173
321.002 | 15.0931 | -46.2004 | -27.7153 | 148.109 | 0.12573
322.002 | 15.0951 | -47.2123 | -27.412 | 149.298 | 0.13017
323.002 | 15.0929 | -48.1983 | -27.0999 | 148.011 | 0.13496
324.002 | 15.0908 | -49.2111 | -26.6341 | 152.745 | 0.14243
325.002 | 15.0909 | -50.2173 | -26.4005 | 154.298 | 0.14631
326.001 | 15.0906 | -51.1936 | -26.1392 | 154.342 | 0.15079
327.001 | 15.092 | -52.227 | -25.7733 | 155.697 | 0.15725
328.002 | 15.0892 | -53.2064 | -25.3481 | 154.855 | 0.1652
329.001 | 15.0893 | -54.209 | -25.4096 | 153.448 | 0.16403
330.002 | 15.0877 | -55.1631 | -25.0032 | 155.734 | 0.17191
331.002 | 15.0883 | -56.1934 | -24.6049 | 156.595 | 0.17997
332.003 | 15.0847 | -57.165 | -24.4209 | 155.576 | 0.1839
333.002 | 15.0864 | -58.1896 | -23.889 | 155.583 | 0.19547
334.001 | 15.0887 | -59.1977 | -23.6834 | 154.898 | 0.20011
335.001 | 15.0811 | -60.2047 | -23.6935 | 155.019 | 0.20005
336.001 | 15.076 | -61.1798 | -23.2779 | 157.663 | 0.20998
337.002 | 15.0741 | -62.1546 | -23.1048 | 157.884 | 0.21425
338.002 | 15.0749 | -63.1785 | -22.9305 | 160.507 | 0.21857
339.002 | 15.0757 | -64.1734 | -22.4045 | 160.969 | 0.2322
340.001 | 15.0768 | -65.1524 | -22.1295 | 161.017 | 0.23964
341.001 | 15.0751 | -66.2065 | -22.0651 | 160.385 | 0.24147
342.003 | 15.0752 | -67.1983 | -21.9294 | 161.745 | 0.24527
343.002 | 15.0692 | -68.1967 | -21.9357 | 160.118 | 0.24526
344.001 | 15.07 | -69.2208 | -21.9323 | 160.586 | 0.24533
345.001 | 15.0725 | -70.2148 | -21.7132 | 162.173 | 0.25153
346.002 | 15.0716 | -71.2036 | -21.6968 | 161.472 | 0.25203
347.001 | 15.0743 | -72.1878 | -21.332 | 163.309 | 0.26276
348.002 | 15.0756 | -73.164 | -20.9278 | 164.564 | 0.27524
349.001 | 15.0793 | -74.1883 | -20.7221 | 164.032 | 0.28172
350.001 | 15.0814 | -75.1803 | -20.6464 | 163.044 | 0.28412
351.002 | 15.0821 | -76.169 | -20.6872 | 162.903 | 0.28276
352.001 | 15.0817 | -77.2065 | -20.5411 | 164.409 | 0.28757
353.002 | 15.0801 | -78.1887 | -20.1497 | 165.453 | 0.30088
354.002 | 15.0772 | -79.1881 | -20.2103 | 165.106 | 0.29889
355.002 | 15.075 | -80.1983 | -19.8285 | 165.992 | 0.3124
356.001 | 15.0762 | -81.1583 | -19.8716 | 166.52 | 0.31082
357.001 | 15.0766 | -82.1772 | -19.6565 | 166.972 | 0.3186
358.002 | 15.0748 | -83.1918 | -19.4091 | 168.561 | 0.32787
359.002 | 15.0805 | -83.9458 | -19.0883 | 169.157 | 0.33998
FREQ | 1.1644
CONICAL | CUTTHETA= | 4
ANGLE | RHC | RPHD | LHC | LPHD | AXIAL
0.0015 | 11.6831 | -28.5873 | -19.9284 | -142.228 | 0.45643
1.0016 | 11.6885 | -29.5506 | -19.6771 | -139.734 | 0.46953
2.0017 | 11.6949 | -30.481 | -19.6183 | -136.977 | 0.47238
3.0009 | 11.7011 | -31.4719 | -19.5823 | -135.379 | 0.474
4.0011 | 11.7066 | -32.411 | -19.4452 | -132.786 | 0.48124
5.0012 | 11.7141 | -33.4357 | -19.3547 | -130.416 | 0.48587
6.0016 | 11.72 | -34.4032 | -19.208 | -127.742 | 0.49381
7.0009 | 11.7259 | -35.4468 | -19.0148 | -126.487 | 0.50458
8.0014 | 11.7345 | -36.4512 | -18.9362 | -124.647 | 0.50867
9.0014 | 11.7396 | -37.4667 | -18.9555 | -123.081 | 0.50724
10.002 | 11.746 | -38.4928 | -18.8597 | -121.882 | 0.51249
11.001 | 11.7409 | -39.5199 | -18.811 | -120.204 | 0.51568
12.0019 | 11.7502 | -40.5159 | -18.9231 | -119.095 | 0.50851
13.0014 | 11.7514 | -41.5595 | -18.9057 | -116.881 | 0.50947
14.0015 | 11.7554 | -42.598 | -18.9339 | -115.435 | 0.50758
15.001 | 11.7541 | -43.5972 | -19.0659 | -113.512 | 0.5
16.0011 | 11.7566 | -44.6065 | -19.0735 | -111.561 | 0.49941
17.0009 | 11.7548 | -45.6137 | -19.1121 | -108.956 | 0.4973
18.0013 | 11.7561 | -46.6229 | -19.0311 | -105.978 | 0.50188
19.0014 | 11.7508 | -47.6277 | -18.976 | -103.594 | 0.50539
20.0015 | 11.748 | -48.6303 | -18.732 | -101.179 | 0.51996
21.0013 | 11.7437 | -49.6203 | -18.6372 | -98.7495 | 0.52594
22.0018 | 11.7427 | -50.6583 | -18.3925 | -96.1684 | 0.54104
23.0019 | 11.7383 | -51.6341 | -18.3162 | -93.6666 | 0.54609
24.0013 | 11.7378 | -52.6557 | -18.0136 | -91.7674 | 0.56549
25.001 | 11.734 | -53.6752 | -17.8429 | -89.407 | 0.57698
26.0015 | 11.7356 | -54.6695 | -17.6631 | -87.4266 | 0.58895
27.0011 | 11.7344 | -55.6777 | -17.5068 | -84.4875 | 0.59973
28.0011 | 11.7341 | -56.7149 | -17.3077 | -82.7808 | 0.61367
29.0014 | 11.7359 | -57.7251 | -17.1614 | -80.1194 | 0.62397
30.0016 | 11.7375 | -58.723 | -17.0896 | -77.4986 | 0.62904
31.0012 | 11.743 | -59.7414 | -16.9608 | -76.1239 | 0.63804
32.0018 | 11.7473 | -60.7712 | -16.8537 | -73.2285 | 0.64565
33.0015 | 11.7522 | -61.7901 | -16.7151 | -70.5825 | 0.65567
34.0008 | 11.7549 | -62.7964 | -16.7069 | -68.2577 | 0.65609
35.0012 | 11.7582 | -63.8061 | -16.6057 | -66.775 | 0.66353
36.0013 | 11.7605 | -64.8228 | -16.505 | -63.8466 | 0.6711
37.0018 | 11.7651 | -65.8535 | -16.3995 | -61.6661 | 0.67894
38.0013 | 11.7691 | -66.8708 | -16.349 | -59.807 | 0.6826
39.0014 | 11.7718 | -67.8953 | -16.2707 | -57.5129 | 0.68856
40.0014 | 11.7703 | -68.9228 | -16.2071 | -55.1664 | 0.69375
41.0014 | 11.7766 | -69.9692 | -16.0951 | -52.8928 | 0.70225
42.0016 | 11.7751 | -71.0237 | -16.0961 | -50.5909 | 0.7023
43.0013 | 11.7787 | -72.0491 | -15.9917 | -47.5331 | 0.71051
44.0014 | 11.7759 | -73.1101 | -15.892 | -45.0483 | 0.71895
45.0017 | 11.7696 | -74.1416 | -15.7936 | -42.4969 | 0.72768
46.0015 | 11.7711 | -75.1967 | -15.6697 | -40.0971 | 0.73802
47.001 | 11.7693 | -76.2349 | -15.5723 | -37.4276 | 0.7465
48.0013 | 11.7676 | -77.3297 | -15.4857 | -35.1698 | 0.75414
49.0014 | 11.7702 | -78.3751 | -15.3782 | -32.4464 | 0.76331
50.0012 | 11.7711 | -79.4394 | -15.2933 | -30.0348 | 0.77074
51.0019 | 11.7742 | -80.4419 | -15.2031 | -27.853 | 0.77852
52.0019 | 11.776 | -81.4954 | -15.1775 | -25.7496 | 0.78066
53.0015 | 11.7812 | -82.5391 | -15.1913 | -23.3038 | 0.77895
54.0012 | 11.7845 | -83.5965 | -15.1449 | -21.3025 | 0.78283
55.0012 | 11.786 | -84.6263 | -15.1015 | -19.7158 | 0.78662
56.0014 | 11.7908 | -85.6272 | -15.0992 | -17.4077 | 0.7864
57.0013 | 11.7941 | -86.6745 | -15.1311 | -15.8492 | 0.78321
58.0014 | 11.7917 | -87.7023 | -15.0056 | -14.2918 | 0.79485
59.0013 | 11.7958 | -88.6908 | -15.074 | -12.662 | 0.78823
60.0015 | 11.7954 | -89.6961 | -15.024 | -11.2256 | 0.79281
61.0014 | 11.7934 | -90.7299 | -14.9789 | -9.5523 | 0.79713
62.0013 | 11.7973 | -91.7562 | -14.8459 | -8.1226 | 0.8091
63.0013 | 11.7976 | -92.7793 | -14.9086 | -6.9464 | 0.80323
64.0015 | 11.7983 | -93.7753 | -14.7356 | -5.4004 | 0.81935
65.001 | 11.8013 | -94.757 | -14.6581 | -4.2878 | 0.82642
66.0018 | 11.7979 | -95.7928 | -14.6156 | -3.3348 | 0.8308
67.0016 | 11.7997 | -96.7658 | -14.5859 | -2.0288 | 0.83348
68.0011 | 11.8028 | -97.7606 | -14.5909 | -1.0043 | 0.83271
69.0017 | 11.8012 | -98.7603 | -14.5315 | -0.11918 | 0.83858
70.0015 | 11.7983 | -99.7552 | -14.651 | 0.68512 | 0.82739
71.0015 | 11.8001 | -100.733 | -14.7663 | 1.3307 | 0.81629
72.0014 | 11.7985 | -101.744 | -14.8203 | 2.0433 | 0.81137
73.0015 | 11.7983 | -102.73 | -15.0584 | 2.9881 | 0.78943
74.0014 | 11.7984 | -103.782 | -15.3354 | 4.079 | 0.76461
75.0013 | 11.7983 | -104.759 | -15.5853 | 4.2133 | 0.74289
76.0015 | 11.8029 | -105.801 | -15.8693 | 5.076 | 0.71859
77.001 | 11.8023 | -106.791 | -16.236 | 5.7473 | 0.6889
78.0016 | 11.7998 | -107.832 | -16.5778 | 6.6494 | 0.66248
79.0012 | 11.8036 | -108.841 | -16.9303 | 7.0392 | 0.63583
80.0011 | 11.8015 | -109.867 | -17.3089 | 7.8864 | 0.60884
81.0015 | 11.8035 | -110.883 | -17.8181 | 8.7051 | 0.57401
82.0012 | 11.8066 | -111.923 | -18.1721 | 9.3443 | 0.55088
83.0015 | 11.8098 | -112.952 | -18.5712 | 10.1573 | 0.52593
84.0013 | 11.8167 | -113.982 | -18.9981 | 10.6891 | 0.50029
85.0013 | 11.8213 | -114.999 | -19.5981 | 11.6789 | 0.46663
86.0012 | 11.8304 | -116.03 | -20.1101 | 12.0712 | 0.43945
87.0016 | 11.8389 | -117.042 | -20.4105 | 12.3472 | 0.4241
88.0013 | 11.8431 | -118.052 | -21.0844 | 13.0656 | 0.39223
89.0014 | 11.8546 | -119.053 | -21.5018 | 13.2771 | 0.37333
90.0015 | 11.8619 | -120.059 | -21.968 | 13.2404 | 0.35351
91.0012 | 11.8701 | -121.041 | -22.5192 | 12.6222 | 0.33146
92.0017 | 11.8772 | -122.073 | -22.9613 | 12.2693 | 0.31475
93.0015 | 11.884 | -123.102 | -23.3115 | 10.3448 | 0.30207
94.0013 | 11.8888 | -124.102 | -24.0286 | 9.5436 | 0.27798
95.0016 | 11.8891 | -125.119 | -24.5906 | 8.3365 | 0.26055
96.0018 | 11.8969 | -126.166 | -25.0728 | 5.1358 | 0.24626
97.0014 | 11.896 | -127.211 | -25.5042 | 2.589 | 0.23435
98.0015 | 11.9047 | -128.27 | -26.3224 | -0.42827 | 0.21307
99.0008 | 11.9066 | -129.405 | -26.9229 | -5.2371 | 0.19879
100.002 | 11.9111 | -130.38 | -27.2171 | -10.0136 | 0.19207
101.002 | 11.9152 | -131.429 | -27.313 | -16.1253 | 0.18987
102.001 | 11.9167 | -132.488 | -27.5374 | -24.1726 | 0.18499
103.001 | 11.9231 | -133.502 | -27.3461 | -31.0736 | 0.18897
104.001 | 11.922 | -134.57 | -26.7083 | -38.6142 | 0.2034
105.001 | 11.9317 | -135.595 | -26.703 | -43.2327 | 0.2033
106.002 | 11.9319 | -136.621 | -25.8838 | -49.0351 | 0.2234
107.001 | 11.927 | -137.588 | -25.3284 | -53.3848 | 0.23829
108.002 | 11.93 | -138.597 | -24.7733 | -57.4682 | 0.25393
109.001 | 11.9284 | -139.59 | -23.9484 | -60.6839 | 0.27928
110.002 | 11.925 | -140.599 | -23.5924 | -63.0465 | 0.29108
111.002 | 11.9196 | -141.606 | -22.817 | -65.7797 | 0.31847
112.001 | 11.9196 | -142.626 | -22.5266 | -68.3037 | 0.3293
113.001 | 11.9198 | -143.648 | -21.8948 | -70.1641 | 0.35414
114.001 | 11.9248 | -144.661 | -21.2868 | -71.318 | 0.37961
115.002 | 11.9257 | -145.703 | -20.8094 | -73.0018 | 0.40102
116.001 | 11.9317 | -146.703 | -20.2829 | -73.9629 | 0.4258
117.001 | 11.9379 | -147.719 | -19.9611 | -74.3714 | 0.44155
118.001 | 11.9424 | -148.747 | -19.3818 | -74.4086 | 0.47178
119.002 | 11.9471 | -149.715 | -19.0032 | -73.5679 | 0.49255
120.001 | 11.9541 | -150.714 | -18.6335 | -73.269 | 0.51356
121.001 | 11.9547 | -151.728 | -18.2782 | -72.6195 | 0.53498
122.003 | 11.9594 | -152.743 | -17.9496 | -72.1439 | 0.55532
123.002 | 11.9618 | -153.745 | -17.7148 | -71.2688 | 0.57039
124.001 | 11.965 | -154.764 | -17.4004 | -70.5952 | 0.59121
125.001 | 11.9668 | -155.777 | -17.0638 | -70.2394 | 0.61447
126.001 | 11.9725 | -156.789 | -16.7088 | -69.1557 | 0.6397
127.001 | 11.9789 | -157.772 | -16.4429 | -68.6342 | 0.65912
128.002 | 11.9839 | -158.781 | -16.1645 | -67.6204 | 0.68022
129.001 | 11.9858 | -159.765 | -15.8384 | -66.9594 | 0.70612
130.002 | 11.9907 | -160.76 | -15.535 | -65.9594 | 0.73083
131.001 | 11.9928 | -161.757 | -15.149 | -65.8326 | 0.76389
132.001 | 11.9899 | -162.738 | -14.8213 | -64.9401 | 0.79357
133.001 | 11.9902 | -163.749 | -14.5927 | -64.3522 | 0.81474
134.001 | 11.9917 | -164.793 | -14.2643 | -63.6592 | 0.84604
135.001 | 11.9949 | -165.8 | -13.9594 | -62.4257 | 0.87599
136.001 | 11.9902 | -166.833 | -13.797 | -61.5217 | 0.89303
137.001 | 11.9959 | -167.866 | -13.5726 | -60.545 | 0.91585
138.001 | 12.0008 | -168.896 | -13.4209 | -59.0091 | 0.93148
139.001 | 12.0042 | -169.942 | -13.1887 | -57.901 | 0.95639
140.001 | 12.0068 | -170.983 | -13.1592 | -56.416 | 0.95938
141.002 | 12.0125 | -171.982 | -13.0392 | -55.4911 | 0.97211
142.001 | 12.0168 | -173.04 | -12.8531 | -54.3543 | 0.99272
143.002 | 12.0153 | -174.052 | -12.7524 | -53.247 | 1.0045
144.001 | 12.0233 | -175.063 | -12.6352 | -52.3734 | 1.0172
145.001 | 12.0237 | -176.081 | -12.4833 | -51.4849 | 1.0352
146.002 | 12.0212 | -177.067 | -12.399 | -50.4497 | 1.0456
147.001 | 12.0224 | -178.092 | -12.2408 | -49.5778 | 1.0647
148.001 | 12.0209 | -179.13 | -12.1456 | -48.8362 | 1.0767
149.001 | 12.0246 | 179.887 | -11.9985 | -48.1387 | 1.0946
150.002 | 12.0243 | 178.922 | -11.9235 | -47.927 | 1.1042
151.002 | 12.024 | 177.94 | -11.7669 | -47.5519 | 1.1244
152.001 | 12.0243 | 176.997 | -11.6424 | -47.4535 | 1.1406
153.001 | 12.0202 | 176.012 | -11.4842 | -47.2009 | 1.1622
154.001 | 12.0193 | 175.088 | -11.2985 | -46.8975 | 1.1875
155.001 | 12.0184 | 174.149 | -11.1853 | -46.3992 | 1.2032
156.002 | 12.0127 | 173.212 | -11.0489 | -45.8243 | 1.2232
157.001 | 12.0111 | 172.308 | -10.9629 | -44.9911 | 1.2356
158.001 | 12.0129 | 171.343 | -10.9702 | -44.3654 | 1.2343
159.001 | 12.0151 | 170.419 | -10.9971 | -43.5533 | 1.2301
160.001 | 12.0189 | 169.496 | -10.999 | -42.773 | 1.2293
161.001 | 12.0229 | 168.543 | -11.0567 | -42.1534 | 1.2206
162.002 | 12.0266 | 167.614 | -11.1366 | -41.3509 | 1.2089
163.001 | 12.0304 | 166.674 | -11.1102 | -40.6322 | 1.212
164.001 | 12.0355 | 165.758 | -11.159 | -39.363 | 1.2045
165.002 | 12.0391 | 164.816 | -11.1669 | -38.2477 | 1.2029
166.001 | 12.0411 | 163.873 | -11.1882 | -36.6391 | 1.1997
167.001 | 12.0433 | 162.886 | -11.2665 | -35.0994 | 1.1886
168.002 | 12.0443 | 161.859 | -11.3323 | -34.1303 | 1.1795
169.002 | 12.0487 | 160.886 | -11.4079 | -32.6298 | 1.1686
170.001 | 12.0453 | 159.891 | -11.5401 | -31.2792 | 1.1514
171.002 | 12.0517 | 158.921 | -11.6185 | -30.3207 | 1.1401
172.001 | 12.0518 | 157.93 | -11.6777 | -29.4934 | 1.1324
173.001 | 12.0514 | 156.99 | -11.7023 | -28.8122 | 1.1292
174.002 | 12.059 | 155.976 | -11.7612 | -27.7844 | 1.1206
175.002 | 12.0582 | 155.027 | -11.7683 | -26.719 | 1.1198
176.001 | 12.0606 | 154.1 | -11.8045 | -25.6286 | 1.1148
177.001 | 12.0659 | 153.153 | -11.8877 | -24.5478 | 1.1034
178.001 | 12.0672 | 152.221 | -11.9252 | -23.5839 | 1.0985
179.002 | 12.0689 | 151.271 | -11.9907 | -22.8217 | 1.09
180.001 | 12.0705 | 150.333 | -12.08 | -21.5541 | 1.0786
181.002 | 12.0739 | 149.391 | -12.133 | -20.828 | 1.0716
182.002 | 12.0837 | 148.432 | -12.2246 | -19.9693 | 1.0592
183.002 | 12.0886 | 147.457 | -12.2901 | -19.3534 | 1.0506
184.002 | 12.0973 | 146.502 | -12.3215 | -18.5072 | 1.0458
185.002 | 12.1037 | 145.533 | -12.3389 | -17.2734 | 1.0429
186.002 | 12.1134 | 144.561 | -12.3892 | -17.2064 | 1.0357
187.001 | 12.1187 | 143.627 | -12.427 | -16.6471 | 1.0306
188.002 | 12.1239 | 142.581 | -12.3344 | -15.3155 | 1.041
189.002 | 12.1263 | 141.643 | -12.3975 | -14.3938 | 1.0332
190.001 | 12.1265 | 140.609 | -12.3612 | -13.4308 | 1.0375
191.002 | 12.1263 | 139.582 | -12.4006 | -12.7234 | 1.0328
192.002 | 12.1279 | 138.536 | -12.395 | -11.8478 | 1.0333
193.001 | 12.1318 | 137.51 | -12.4425 | -11.4015 | 1.0272
194.001 | 12.134 | 136.491 | -12.4816 | -10.9409 | 1.0223
195.002 | 12.1357 | 135.479 | -12.5315 | -10.8459 | 1.0162
196.001 | 12.1304 | 134.493 | -12.5857 | -10.538 | 1.0105
197.001 | 12.1297 | 133.488 | -12.5832 | -10.4593 | 1.0109
198.001 | 12.1204 | 132.506 | -12.668 | -10.3466 | 1.0021
199.002 | 12.1172 | 131.511 | -12.6788 | -9.7388 | 1.0012
200.001 | 12.1147 | 130.511 | -12.8061 | -9.9309 | 0.9869
201.002 | 12.1097 | 129.527 | -12.8465 | -9.242 | 0.98287
202.001 | 12.1075 | 128.474 | -13.0116 | -8.5289 | 0.96457
203.001 | 12.1084 | 127.499 | -13.0789 | -8.0042 | 0.95701
204.002 | 12.1083 | 126.486 | -13.214 | -7.2179 | 0.94223
205.002 | 12.1134 | 125.483 | -13.309 | -6.5169 | 0.93141
206.002 | 12.1136 | 124.484 | -13.3665 | -5.7149 | 0.92523
207.002 | 12.1149 | 123.453 | -13.4229 | -4.9943 | 0.9191
208.001 | 12.1146 | 122.468 | -13.4659 | -4.7451 | 0.91458
209.002 | 12.114 | 121.456 | -13.5907 | -3.8489 | 0.90156
210.002 | 12.1167 | 120.438 | -13.5778 | -3.449 | 0.90262
211.002 | 12.1164 | 119.415 | -13.6901 | -2.8255 | 0.89105
212.001 | 12.1182 | 118.427 | -13.7029 | -2.3247 | 0.88954
213.001 | 12.1207 | 117.406 | -13.7889 | -2.0812 | 0.88051
214.001 | 12.1263 | 116.403 | -13.8618 | -1.5131 | 0.87258
215.001 | 12.1275 | 115.4 | -13.9807 | -1.5992 | 0.86057
216.001 | 12.1284 | 114.382 | -14.0586 | -1.3805 | 0.85279
217.001 | 12.1293 | 113.394 | -14.0427 | -1.1506 | 0.85427
218.001 | 12.1308 | 112.39 | -14.1784 | -1.1944 | 0.84085
219.002 | 12.1339 | 111.373 | -14.2526 | -1.366 | 0.8334
220.002 | 12.1332 | 110.326 | -14.3527 | -1.1001 | 0.8239
221.002 | 12.1335 | 109.287 | -14.5618 | -1.017 | 0.80425
222.001 | 12.1358 | 108.245 | -14.5979 | -0.98016 | 0.80069
223.002 | 12.1323 | 107.211 | -14.8333 | -0.90484 | 0.77957
224.002 | 12.133 | 106.153 | -14.977 | -1.3214 | 0.7667
225.001 | 12.1277 | 105.117 | -15.1109 | -0.94265 | 0.75542
226.002 | 12.1278 | 104.079 | -15.257 | -1.1419 | 0.74279
227.002 | 12.1225 | 103.024 | -15.4113 | -1.4977 | 0.73015
228.002 | 12.1181 | 101.975 | -15.5937 | -1.3965 | 0.71532
229.001 | 12.1175 | 100.892 | -15.5938 | -1.9147 | 0.71535
230.002 | 12.1163 | 99.7927 | -15.7509 | -1.6053 | 0.70262
231.002 | 12.1115 | 98.7403 | -15.7283 | -1.8317 | 0.70485
232.003 | 12.1153 | 97.6924 | -15.8881 | -2.2414 | 0.69167
233.002 | 12.1139 | 96.6023 | -16.0299 | -2.727 | 0.68058
234.001 | 12.1106 | 95.5583 | -16.1187 | -2.9549 | 0.6739
235.001 | 12.1115 | 94.5183 | -16.3087 | -2.7517 | 0.65924
236.002 | 12.1087 | 93.4895 | -16.4624 | -2.7718 | 0.64788
237.001 | 12.1057 | 92.4184 | -16.6119 | -2.7508 | 0.63703
238.002 | 12.1021 | 91.3764 | -16.836 | -2.5042 | 0.62105
239.002 | 12.0962 | 90.3631 | -17.0259 | -2.32 | 0.60802
240.001 | 12.0926 | 89.3158 | -17.2292 | -2.7209 | 0.59419
241.002 | 12.0886 | 88.259 | -17.4521 | -3.0122 | 0.57939
242.001 | 12.0801 | 87.2497 | -17.725 | -3.1122 | 0.56201
243.001 | 12.0775 | 86.1926 | -18.036 | -3.1271 | 0.54239
244.002 | 12.0724 | 85.1491 | -18.3651 | -2.1797 | 0.52251
245.002 | 12.0651 | 84.1288 | -18.4752 | -1.4491 | 0.51637
246.002 | 12.0606 | 83.107 | -18.735 | -1.0261 | 0.5014
247.001 | 12.0534 | 82.1014 | -19.0756 | -0.36186 | 0.48251
248.002 | 12.0461 | 81.0943 | -19.3381 | 0.75345 | 0.46853
249.001 | 12.0395 | 80.0821 | -19.6167 | 1.5367 | 0.45408
250.003 | 12.0374 | 79.086 | -19.7592 | 2.5617 | 0.4468
251.002 | 12.0305 | 78.1001 | -20.0164 | 3.6886 | 0.4341
252.001 | 12.026 | 77.0775 | -20.0757 | 3.8283 | 0.43137
253.002 | 12.0183 | 76.0558 | -20.2077 | 4.993 | 0.42524
254.002 | 12.0103 | 75.0292 | -20.2469 | 6.7267 | 0.42371
255.001 | 12.0027 | 74.0221 | -20.308 | 7.6289 | 0.42111
256.001 | 11.9942 | 73.0344 | -20.2563 | 8.3957 | 0.42404
257.001 | 11.9883 | 72.0009 | -20.2392 | 10.606 | 0.42516
258.002 | 11.9837 | 70.9852 | -20.1613 | 10.7335 | 0.42922
259.002 | 11.9729 | 69.945 | -20.1622 | 11.9212 | 0.42971
260.002 | 11.9709 | 68.9456 | -20.1767 | 13.2428 | 0.4291
261.001 | 11.9645 | 67.9279 | -20.0202 | 13.1844 | 0.43722
262.001 | 11.965 | 66.898 | -20.0515 | 14.0826 | 0.43562
263.001 | 11.9621 | 65.9192 | -20.1329 | 14.0037 | 0.4317
264.002 | 11.9585 | 64.9208 | -20.1773 | 13.9886 | 0.42968
265.002 | 11.9568 | 63.9316 | -20.2992 | 14.9013 | 0.42377
266.003 | 11.9536 | 62.9337 | -20.4784 | 14.6435 | 0.41527
267.001 | 11.9497 | 61.928 | -20.5861 | 15.2348 | 0.41033
268.002 | 11.9487 | 60.95 | -20.7339 | 14.0664 | 0.40345
269.001 | 11.945 | 59.9721 | -20.7776 | 14.1038 | 0.4016
270.001 | 11.9407 | 58.9729 | -21.0372 | 14.2714 | 0.38996
271.001 | 11.9407 | 57.9991 | -21.2488 | 13.8784 | 0.38057
272.002 | 11.9333 | 57.0075 | -21.3646 | 14.4032 | 0.37585
273.001 | 11.9291 | 55.9913 | -21.7666 | 14.5085 | 0.35902
274.002 | 11.9266 | 54.9837 | -21.8967 | 14.8307 | 0.35379
275.001 | 11.9238 | 54.0107 | -22.2441 | 15.0409 | 0.34002
276.001 | 11.9183 | 52.9756 | -22.6 | 16.3617 | 0.32657
277.002 | 11.9098 | 51.9318 | -22.8396 | 16.4329 | 0.318
278.001 | 11.906 | 50.9218 | -23.4639 | 17.6053 | 0.29607
279.002 | 11.901 | 49.8924 | -23.7862 | 18.4949 | 0.28545
280.001 | 11.8907 | 48.8865 | -24.4835 | 20.5444 | 0.26374
281.002 | 11.8834 | 47.8596 | -25.2179 | 22.7408 | 0.24255
282.002 | 11.8764 | 46.8415 | -25.7184 | 26.0979 | 0.22916
283.001 | 11.8678 | 45.8297 | -26.191 | 27.7746 | 0.21723
284.001 | 11.8587 | 44.8035 | -26.7258 | 32.0231 | 0.20447
285.002 | 11.8495 | 43.8015 | -27.3226 | 34.4089 | 0.1911
286.002 | 11.8415 | 42.8294 | -27.8028 | 38.2218 | 0.18099
287.002 | 11.8275 | 41.8243 | -28.372 | 39.8206 | 0.16978
288.001 | 11.8197 | 40.8169 | -29.2494 | 41.5808 | 0.1536
289.002 | 11.8021 | 39.8542 | -29.6613 | 44.4833 | 0.14678
290.002 | 11.7928 | 38.8759 | -30.6771 | 46.9892 | 0.13072
291.001 | 11.7846 | 37.9299 | -31.7189 | 54.3832 | 0.11606
292.001 | 11.7723 | 36.9312 | -32.6609 | 58.8855 | 0.10428
293.001 | 11.764 | 35.9718 | -32.7113 | 65.3694 | 0.10377
294.001 | 11.7541 | 35.0049 | -33.3587 | 77.0326 | 0.096428
295.002 | 11.7458 | 34.0208 | -32.6157 | 85.0793 | 0.10514
296.001 | 11.7405 | 33.0521 | -32.4839 | 89.0624 | 0.10681
297.001 | 11.7334 | 32.0741 | -32.4112 | 91.4509 | 0.1078
298.001 | 11.7298 | 31.1094 | -32.3546 | 93.58 | 0.10855
299.001 | 11.7262 | 30.1551 | -32.3039 | 96.3913 | 0.10923
300.002 | 11.7209 | 29.1575 | -32.663 | 100.338 | 0.10487
301.002 | 11.72 | 28.1731 | -33.0728 | 105.229 | 0.10005
302.002 | 11.7173 | 27.2062 | -32.382 | 115.041 | 0.10836
303.001 | 11.7193 | 26.2096 | -32.1374 | 123.577 | 0.11143
304.002 | 11.7172 | 25.2544 | -30.6411 | 129.127 | 0.13241
305.002 | 11.7164 | 24.3127 | -30.0862 | 134.464 | 0.14117
306.001 | 11.7147 | 23.3569 | -29.2401 | 140.476 | 0.15564
307.001 | 11.7077 | 22.4115 | -28.5118 | 142.961 | 0.16939
308.001 | 11.7019 | 21.4494 | -27.7148 | 145.731 | 0.18579
309.002 | 11.6991 | 20.499 | -27.1293 | 146.431 | 0.19881
310.002 | 11.6953 | 19.5585 | -26.6795 | 149.537 | 0.20947
311.001 | 11.6878 | 18.5843 | -26.0772 | 148.63 | 0.22471
312.002 | 11.6847 | 17.5973 | -25.8293 | 149.531 | 0.2313
313.001 | 11.6815 | 16.6268 | -25.2182 | 148.586 | 0.24825
314.002 | 11.6711 | 15.6245 | -24.7967 | 148.371 | 0.26091
315.002 | 11.6655 | 14.6325 | -24.303 | 146.587 | 0.27635
316.002 | 11.6625 | 13.6883 | -24.1379 | 148.726 | 0.28175
317 | 11.6585 | 12.7087 | -23.8641 | 149.523 | 0.29091
318.002 | 11.6533 | 11.7194 | -23.5704 | 150.421 | 0.30109
319.002 | 11.6553 | 10.7351 | -23.4231 | 154.819 | 0.30618
320.002 | 11.6518 | 9.783 | -23.0905 | 156.228 | 0.31826
321.002 | 11.6518 | 8.8016 | -22.7456 | 159.841 | 0.33115
322.002 | 11.6495 | 7.8193 | -22.5417 | 162.125 | 0.33911
323.002 | 11.6492 | 6.8543 | -22.2109 | 163.567 | 0.35229
324.002 | 11.6472 | 5.8722 | -22.0219 | 166.131 | 0.36013
325.002 | 11.647 | 4.8842 | -21.8884 | 167.881 | 0.36571
326.001 | 11.645 | 3.911 | -21.6255 | 168.4 | 0.37704
327.001 | 11.6434 | 2.9353 | -21.4618 | 169.188 | 0.38428
328.002 | 11.6433 | 1.9463 | -21.3543 | 169.938 | 0.38908
329.001 | 11.6423 | 0.99569 | -21.1294 | 169.822 | 0.39934
330.002 | 11.6411 | -0.0010166 | -21.1372 | 169.1 | 0.39903
331.002 | 11.6424 | -0.98337 | -20.9993 | 167.31 | 0.40536
332.003 | 11.6413 | -1.9478 | -21.0709 | 166.018 | 0.40208
333.002 | 11.6356 | -2.939 | -21.0656 | 164.043 | 0.40259
334.001 | 11.6332 | -3.8685 | -21.1835 | 162.851 | 0.39727
335.001 | 11.6284 | -4.8198 | -21.2157 | 161.626 | 0.39602
336.001 | 11.6266 | -5.7865 | -21.3997 | 162.368 | 0.38779
337.002 | 11.6222 | -6.6673 | -21.2615 | 162.316 | 0.39422
338.002 | 11.6253 | -7.5819 | -21.1993 | 162.699 | 0.39691
339.002 | 11.6296 | -8.5254 | -21.0495 | 163.803 | 0.40362
340.001 | 11.6288 | -9.4347 | -20.821 | 164.742 | 0.41441
341.001 | 11.6339 | -10.3834 | -20.6937 | 165.532 | 0.42029
342.003 | 11.6416 | -11.3248 | -20.5841 | 167.219 | 0.42526
343.002 | 11.6397 | -12.2871 | -20.5839 | 168.221 | 0.42536
344.001 | 11.6409 | -13.2681 | -20.6232 | 171.605 | 0.42337
345.001 | 11.6431 | -14.2212 | -20.8108 | 173.587 | 0.41422
346.002 | 11.6404 | -15.2227 | -20.8769 | 178.212 | 0.41121
347.001 | 11.6374 | -16.1863 | -20.8993 | -177.731 | 0.41029
348.002 | 11.6375 | -17.1762 | -20.882 | -173.016 | 0.41111
349.001 | 11.6337 | -18.1185 | -20.8737 | -169.516 | 0.41168
350.001 | 11.6375 | -19.0749 | -20.6413 | -165.923 | 0.42266
351.002 | 11.6357 | -20.0327 | -20.4697 | -162.026 | 0.43118
352.001 | 11.6422 | -20.9664 | -20.311 | -159.808 | 0.43881
353.002 | 11.6486 | -21.9099 | -20.3548 | -157.538 | 0.43628
354.002 | 11.6498 | -22.9022 | -20.2182 | -155.111 | 0.44314
355.002 | 11.6574 | -23.8376 | -20.0938 | -152.32 | 0.44914
356.001 | 11.6641 | -24.7955 | -20.2226 | -150.953 | 0.44218
357.001 | 11.6694 | -25.7645 | -20.1073 | -147.929 | 0.44782
358.002 | 11.6716 | -26.7204 | -20.1463 | -146.464 | 0.4457
359.002 | 11.6767 | -27.6091 | -19.9077 | -144.681 | 0.45785
FREQ | 1.1764
CONICAL | CUTTHETA= | 4
ANGLE | RHC | RPHD | LHC | LPHD | AXIAL
0.0015 | 11.9094 | -49.1108 | -18.6365 | -149.665 | 0.51603
1.0016 | 11.9176 | -50.1634 | -18.4346 | -148.082 | 0.52768
2.0017 | 11.9267 | -51.1016 | -18.1736 | -146.651 | 0.54321
3.0009 | 11.9365 | -52.1426 | -17.9131 | -145.489 | 0.55913
4.0011 | 11.9409 | -53.1379 | -17.7696 | -144.698 | 0.56816
5.0012 | 11.948 | -54.1824 | -17.3694 | -143.568 | 0.59449
6.0016 | 11.9484 | -55.2369 | -17.3008 | -142.834 | 0.59918
7.0009 | 11.9531 | -56.2601 | -17.1437 | -141.989 | 0.6098
8.0014 | 11.9566 | -57.2982 | -17.1216 | -141.223 | 0.6111
9.0014 | 11.9521 | -58.3182 | -17.0804 | -139.846 | 0.61433
10.002 | 11.9549 | -59.3602 | -16.9897 | -138.916 | 0.62058
11.001 | 11.9493 | -60.3935 | -17.0445 | -137.396 | 0.61707
12.0019 | 11.9501 | -61.418 | -17.0637 | -135.59 | 0.61565
13.0014 | 11.9475 | -62.4782 | -16.9086 | -133.699 | 0.62694
14.0015 | 11.9442 | -63.5224 | -16.998 | -132.018 | 0.62075
15.001 | 11.9402 | -64.5121 | -16.9691 | -129.995 | 0.62311
16.0011 | 11.94 | -65.5666 | -16.8927 | -128.201 | 0.62864
17.0009 | 11.9367 | -66.5751 | -16.8381 | -126.191 | 0.63285
18.0013 | 11.9348 | -67.5862 | -16.7231 | -124.604 | 0.64142
19.0014 | 11.9345 | -68.6055 | -16.6246 | -122.936 | 0.64877
20.0015 | 11.934 | -69.6054 | -16.459 | -121.42 | 0.66131
21.0013 | 11.933 | -70.6136 | -16.3276 | -120.329 | 0.67148
22.0018 | 11.9343 | -71.6145 | -16.2939 | -118.912 | 0.67399
23.0019 | 11.928 | -72.5975 | -16.1392 | -117.583 | 0.68661
24.0013 | 11.9286 | -73.6222 | -16.1479 | -116.015 | 0.68587
25.001 | 11.9242 | -74.6553 | -15.9409 | -115.085 | 0.70279
26.0015 | 11.9269 | -75.6311 | -15.9042 | -113.167 | 0.70555
27.0011 | 11.9267 | -76.6816 | -15.7926 | -111.777 | 0.71471
28.0011 | 11.9231 | -77.6802 | -15.6634 | -110.206 | 0.72573
29.0014 | 11.9245 | -78.713 | -15.5264 | -109.108 | 0.73716
30.0016 | 11.9275 | -79.7365 | -15.4423 | -108.357 | 0.74408
31.0012 | 11.9305 | -80.7424 | -15.3435 | -106.122 | 0.75234
32.0018 | 11.9347 | -81.7917 | -15.2893 | -103.866 | 0.75669
33.0015 | 11.9385 | -82.8351 | -15.1904 | -103.045 | 0.76503
34.0008 | 11.9389 | -83.8406 | -15.1332 | -101.132 | 0.77006
35.0012 | 11.9415 | -84.8685 | -15.1372 | -99.8056 | 0.76948
36.0013 | 11.9458 | -85.892 | -15.0457 | -98.0487 | 0.77725
37.0018 | 11.9465 | -86.9083 | -14.9391 | -96.7944 | 0.78679
38.0013 | 11.9472 | -87.9471 | -14.9911 | -95.7971 | 0.78203
39.0014 | 11.9502 | -88.9928 | -14.9299 | -93.605 | 0.78729
40.0014 | 11.9499 | -90.0451 | -14.9074 | -91.4275 | 0.78936
41.0014 | 11.9521 | -91.0727 | -14.9077 | -89.4496 | 0.78913
42.0016 | 11.9545 | -92.0949 | -14.8504 | -87.5117 | 0.79415
43.0013 | 11.9541 | -93.1426 | -14.7769 | -85.6814 | 0.80095
44.0014 | 11.9536 | -94.1743 | -14.7019 | -83.1537 | 0.80795
45.0017 | 11.9515 | -95.1525 | -14.6592 | -81.1869 | 0.81213
46.0015 | 11.9506 | -96.1942 | -14.5422 | -78.5865 | 0.82325
47.001 | 11.9469 | -97.2385 | -14.4418 | -76.523 | 0.83318
48.0013 | 11.9472 | -98.2642 | -14.4082 | -74.5619 | 0.83639
49.0014 | 11.9504 | -99.3208 | -14.3513 | -72.4361 | 0.84158
50.0012 | 11.9488 | -100.365 | -14.2651 | -70.5885 | 0.85014
51.0019 | 11.946 | -101.43 | -14.1939 | -68.1997 | 0.85743
52.0019 | 11.9487 | -102.456 | -14.1633 | -66.7087 | 0.86019
53.0015 | 11.9529 | -103.546 | -14.1185 | -64.5579 | 0.86424
54.0012 | 11.9509 | -104.595 | -14.0903 | -62.5456 | 0.86725
55.0012 | 11.9555 | -105.651 | -14.0647 | -60.4893 | 0.86936
56.0014 | 11.9564 | -106.703 | -14.0888 | -59.2292 | 0.86685
57.0013 | 11.958 | -107.743 | -14.1123 | -56.9484 | 0.86434
58.0014 | 11.9585 | -108.768 | -14.086 | -55.4681 | 0.86692
59.0013 | 11.9615 | -109.786 | -14.0729 | -53.6337 | 0.86793
60.0015 | 11.9629 | -110.8 | -14.1325 | -51.9574 | 0.86185
61.0014 | 11.96 | -111.783 | -14.1162 | -50.4909 | 0.86376
62.0013 | 11.9607 | -112.791 | -14.1425 | -49.1501 | 0.86107
63.0013 | 11.9596 | -113.82 | -14.1766 | -48.158 | 0.8578
64.0015 | 11.9645 | -114.803 | -14.1382 | -47.2356 | 0.86113
65.001 | 11.9629 | -115.816 | -14.2147 | -46.2192 | 0.85371
66.0018 | 11.9664 | -116.851 | -14.2386 | -45.5491 | 0.85102
67.0016 | 11.9687 | -117.818 | -14.2284 | -44.8586 | 0.85179
68.0011 | 11.9749 | -118.817 | -14.3738 | -44.1108 | 0.83703
69.0017 | 11.9786 | -119.783 | -14.413 | -43.2702 | 0.83291
70.0015 | 11.9804 | -120.814 | -14.5132 | -42.2686 | 0.82317
71.0015 | 11.984 | -121.791 | -14.6927 | -41.6432 | 0.80598
72.0014 | 11.9866 | -122.777 | -14.8282 | -40.7862 | 0.79323
73.0015 | 11.9891 | -123.763 | -15.0587 | -39.8074 | 0.77222
74.0014 | 11.9888 | -124.75 | -15.3274 | -38.8382 | 0.74869
75.0013 | 11.9898 | -125.734 | -15.5251 | -38.0667 | 0.73174
76.0015 | 11.9922 | -126.769 | -15.7185 | -37.3242 | 0.7154
77.001 | 11.9924 | -127.76 | -16.1617 | -36.1031 | 0.67977
78.0016 | 11.9884 | -128.771 | -16.4122 | -35.1473 | 0.66073
79.0012 | 11.9898 | -129.753 | -16.759 | -34.3054 | 0.63474
80.0011 | 11.9867 | -130.784 | -17.1551 | -33.4802 | 0.60664
81.0015 | 11.9856 | -131.77 | -17.5991 | -32.2827 | 0.57646
82.0012 | 11.9855 | -132.775 | -17.9232 | -31.2871 | 0.55534
83.0015 | 11.9873 | -133.796 | -18.3155 | -29.6597 | 0.53069
84.0013 | 11.9891 | -134.788 | -18.6536 | -28.4494 | 0.51031
85.0013 | 11.9928 | -135.849 | -19.0696 | -26.6781 | 0.48623
86.0012 | 11.9947 | -136.84 | -19.4457 | -25.9016 | 0.46551
87.0016 | 11.9974 | -137.898 | -19.8938 | -24.3865 | 0.44195
88.0013 | 12.001 | -138.901 | -20.3688 | -22.9782 | 0.41825
89.0014 | 12.0053 | -139.952 | -20.7795 | -22.576 | 0.39873
90.0015 | 12.0096 | -140.957 | -21.3507 | -21.1903 | 0.37316
91.0012 | 12.0145 | -141.988 | -21.7528 | -20.924 | 0.35607
92.0017 | 12.0223 | -143.003 | -22.3631 | -21.159 | 0.33161
93.0015 | 12.0258 | -144.022 | -22.816 | -20.9241 | 0.31463
94.0013 | 12.0285 | -145.042 | -23.4158 | -21.1201 | 0.29354
95.0016 | 12.033 | -146.074 | -24.0571 | -21.2811 | 0.2725
96.0018 | 12.0344 | -147.077 | -24.4303 | -23.1221 | 0.261
97.0014 | 12.0308 | -148.085 | -25.2142 | -23.4288 | 0.23857
98.0015 | 12.0292 | -149.118 | -25.9797 | -25.3605 | 0.21849
99.0008 | 12.0248 | -150.24 | -26.8473 | -28.5591 | 0.19781
100.002 | 12.0209 | -151.188 | -27.7282 | -30.0131 | 0.17882
101.002 | 12.0184 | -152.226 | -28.6455 | -34.8246 | 0.16094
102.001 | 12.009 | -153.273 | -29.0678 | -42.835 | 0.15346
103.001 | 12.0046 | -154.291 | -29.6807 | -50.462 | 0.14308
104.001 | 11.9981 | -155.359 | -29.7638 | -59.2577 | 0.14183
105.001 | 11.9976 | -156.357 | -29.7641 | -70.2211 | 0.14183
106.002 | 11.9895 | -157.387 | -29.4742 | -79.0219 | 0.14678
107.001 | 11.9876 | -158.425 | -28.7647 | -88.409 | 0.15931
108.002 | 11.9911 | -159.403 | -28.1472 | -95.4114 | 0.17098
109.001 | 11.9845 | -160.387 | -27.0901 | -99.8707 | 0.19326
110.002 | 11.9816 | -161.36 | -26.1798 | -104.655 | 0.21468
111.002 | 11.9794 | -162.342 | -25.6391 | -107.408 | 0.22853
112.001 | 11.9768 | -163.325 | -24.6485 | -108.189 | 0.25622
113.001 | 11.9733 | -164.293 | -24.243 | -110.852 | 0.26857
114.001 | 11.9697 | -165.291 | -23.54 | -111.248 | 0.29134
115.002 | 11.9632 | -166.292 | -23.0905 | -110.706 | 0.30705
116.001 | 11.965 | -167.293 | -22.3394 | -110.874 | 0.33472
117.001 | 11.9644 | -168.316 | -22.0982 | -111.023 | 0.34416
118.001 | 11.9624 | -169.35 | -21.5005 | -111.239 | 0.36878
119.002 | 11.9658 | -170.355 | -21.068 | -110.53 | 0.38746
120.001 | 11.9682 | -171.325 | -20.7662 | -111.033 | 0.40105
121.001 | 11.9684 | -172.307 | -20.2824 | -109.974 | 0.42402
122.003 | 11.9708 | -173.349 | -20.0051 | -109.527 | 0.43767
123.002 | 11.9688 | -174.315 | -19.582 | -108.504 | 0.45963
124.001 | 11.9682 | -175.3 | -19.2474 | -107.855 | 0.47772
125.001 | 11.9681 | -176.289 | -18.8587 | -106.609 | 0.4996
126.001 | 11.9643 | -177.302 | -18.5163 | -105.869 | 0.51993
127.001 | 11.9672 | -178.275 | -18.1839 | -105.005 | 0.54005
128.002 | 11.9656 | -179.306 | -17.7778 | -104.376 | 0.56601
129.001 | 11.9677 | 179.702 | -17.5236 | -103.265 | 0.5827
130.002 | 11.9678 | 178.684 | -17.1398 | -102.663 | 0.60904
131.001 | 11.9707 | 177.69 | -16.945 | -101.945 | 0.62265
132.001 | 11.9697 | 176.75 | -16.6785 | -100.975 | 0.64215
133.001 | 11.9704 | 175.748 | -16.2952 | -100.81 | 0.67109
134.001 | 11.9677 | 174.765 | -16.0623 | -99.473 | 0.68956
135.001 | 11.9643 | 173.783 | -15.8147 | -98.8635 | 0.7098
136.001 | 11.958 | 172.803 | -15.5508 | -97.4352 | 0.73225
137.001 | 11.955 | 171.776 | -15.2827 | -96.2225 | 0.7555
138.001 | 11.9496 | 170.787 | -15.0803 | -94.4765 | 0.77381
139.001 | 11.9427 | 169.722 | -14.836 | -93.111 | 0.79654
140.001 | 11.9381 | 168.71 | -14.6212 | -91.7062 | 0.81696
141.002 | 11.9334 | 167.69 | -14.434 | -89.9607 | 0.83524
142.001 | 11.9299 | 166.672 | -14.2054 | -88.6891 | 0.85789
143.002 | 11.9247 | 165.676 | -14.0553 | -87.1732 | 0.87339
144.001 | 11.9216 | 164.669 | -14.0131 | -85.6844 | 0.87797
145.001 | 11.9188 | 163.65 | -13.6873 | -85.0506 | 0.91187
146.002 | 11.9124 | 162.65 | -13.5571 | -83.9974 | 0.92637
147.001 | 11.9075 | 161.695 | -13.4671 | -82.6043 | 0.93656
148.001 | 11.9003 | 160.671 | -13.2933 | -81.9335 | 0.95632
149.001 | 11.8962 | 159.713 | -13.2552 | -81.4311 | 0.96098
150.002 | 11.8943 | 158.724 | -13.178 | -80.6712 | 0.9698
151.002 | 11.8913 | 157.743 | -13.0889 | -80.5619 | 0.98015
152.001 | 11.8888 | 156.774 | -13.1094 | -80.3515 | 0.97811
153.001 | 11.8893 | 155.791 | -13.0178 | -79.8959 | 0.98847
154.001 | 11.8929 | 154.863 | -13.0341 | -79.7213 | 0.98619
155.001 | 11.8979 | 153.927 | -12.9939 | -79.5832 | 0.9902
156.002 | 11.9013 | 152.991 | -12.9449 | -79.0777 | 0.99543
157.001 | 11.9042 | 152.041 | -12.8667 | -78.2681 | 1.0041
158.001 | 11.9085 | 151.071 | -12.8643 | -77.6771 | 1.0039
159.001 | 11.9148 | 150.139 | -12.8331 | -76.3177 | 1.0068
160.001 | 11.9184 | 149.143 | -12.9192 | -75.2318 | 0.99641
161.001 | 11.9256 | 148.198 | -13.0098 | -74.0074 | 0.98524
162.002 | 11.9307 | 147.212 | -13.0514 | -72.9254 | 0.97994
163.001 | 11.9394 | 146.218 | -13.1031 | -71.8091 | 0.97313
164.001 | 11.9422 | 145.224 | -13.1506 | -70.3101 | 0.9675
165.002 | 11.9514 | 144.292 | -13.1168 | -68.9254 | 0.97025
166.001 | 11.9566 | 143.303 | -13.0963 | -67.5983 | 0.97197
167.001 | 11.9574 | 142.343 | -13.0609 | -66.0043 | 0.97586
168.002 | 11.9552 | 141.363 | -13.0277 | -64.4696 | 0.97985
169.002 | 11.9563 | 140.379 | -13.1181 | -62.3953 | 0.96957
170.001 | 11.9521 | 139.422 | -13.1658 | -60.7024 | 0.96471
171.002 | 11.9537 | 138.408 | -13.1915 | -59.7557 | 0.96167
172.001 | 11.9547 | 137.461 | -13.2665 | -58.419 | 0.95328
173.001 | 11.9563 | 136.497 | -13.3449 | -57.4415 | 0.94452
174.002 | 11.955 | 135.497 | -13.3859 | -56.1174 | 0.94021
175.002 | 11.9598 | 134.526 | -13.421 | -54.8132 | 0.93589
176.001 | 11.9696 | 133.582 | -13.4572 | -54.0489 | 0.93094
177.001 | 11.9769 | 132.582 | -13.4962 | -52.5539 | 0.92597
178.001 | 11.9875 | 131.624 | -13.528 | -51.2181 | 0.92147
179.002 | 11.9927 | 130.699 | -13.6303 | -49.0893 | 0.91011
180.001 | 12.0023 | 129.739 | -13.6484 | -47.7224 | 0.9072
181.002 | 12.0094 | 128.776 | -13.7384 | -46.6776 | 0.8971
182.002 | 12.0168 | 127.788 | -13.7708 | -44.6377 | 0.893
183.002 | 12.0223 | 126.761 | -13.8126 | -43.6129 | 0.88813
184.002 | 12.0294 | 125.768 | -13.8532 | -42.2789 | 0.88325
185.002 | 12.0372 | 124.737 | -13.8396 | -41.3695 | 0.88385
186.002 | 12.0423 | 123.692 | -13.8997 | -40.5158 | 0.87722
187.001 | 12.0511 | 122.633 | -13.8993 | -39.7897 | 0.87639
188.002 | 12.0542 | 121.655 | -13.8718 | -38.7699 | 0.87885
189.002 | 12.0584 | 120.662 | -13.8913 | -38.1025 | 0.87645
190.001 | 12.0529 | 119.625 | -13.8965 | -37.4597 | 0.87648
191.002 | 12.0522 | 118.609 | -13.8664 | -36.6744 | 0.8796
192.002 | 12.0479 | 117.58 | -13.9893 | -36.5284 | 0.86764
193.001 | 12.0421 | 116.549 | -13.975 | -36.1012 | 0.86966
194.001 | 12.0406 | 115.483 | -14.0926 | -35.8768 | 0.8581
195.002 | 12.037 | 114.488 | -14.2351 | -35.5557 | 0.84447
196.001 | 12.0362 | 113.467 | -14.3918 | -35.7763 | 0.82942
197.001 | 12.0381 | 112.462 | -14.4419 | -35.2659 | 0.82446
198.001 | 12.0382 | 111.466 | -14.665 | -35.0874 | 0.80351
199.002 | 12.0358 | 110.484 | -14.7253 | -34.7188 | 0.79817
200.001 | 12.0356 | 109.508 | -14.8719 | -33.7885 | 0.7848
201.002 | 12.0341 | 108.518 | -14.9957 | -33.4105 | 0.77382
202.001 | 12.0345 | 107.518 | -15.0764 | -32.9042 | 0.76663
203.001 | 12.0297 | 106.484 | -15.1352 | -32.0944 | 0.76186
204.002 | 12.0323 | 105.503 | -15.2845 | -31.3597 | 0.74864
205.002 | 12.0334 | 104.508 | -15.3084 | -30.5254 | 0.74649
206.002 | 12.0328 | 103.488 | -15.325 | -30.1259 | 0.74511
207.002 | 12.0357 | 102.478 | -15.411 | -29.6558 | 0.73751
208.001 | 12.0374 | 101.453 | -15.5224 | -29.2119 | 0.72796
209.002 | 12.0383 | 100.455 | -15.4808 | -29.1955 | 0.73138
210.002 | 12.0438 | 99.4473 | -15.4939 | -28.7607 | 0.72982
211.002 | 12.0446 | 98.4286 | -15.631 | -28.6663 | 0.7183
212.001 | 12.0498 | 97.4085 | -15.7199 | -28.9789 | 0.71056
213.001 | 12.051 | 96.3967 | -15.8205 | -28.8115 | 0.70227
214.001 | 12.0557 | 95.365 | -15.9489 | -28.4636 | 0.69158
215.001 | 12.0607 | 94.3286 | -16.0361 | -28.2552 | 0.68427
216.001 | 12.0654 | 93.3415 | -16.1689 | -28.6316 | 0.67352
217.001 | 12.067 | 92.331 | -16.3235 | -28.81 | 0.6615
218.001 | 12.0718 | 91.3175 | -16.4046 | -28.6564 | 0.65498
219.002 | 12.0737 | 90.3183 | -16.6211 | -29.2361 | 0.63871
220.002 | 12.0718 | 89.2728 | -16.649 | -29.2366 | 0.6368
221.002 | 12.0733 | 88.2606 | -16.7806 | -29.2569 | 0.6271
222.001 | 12.0715 | 87.2229 | -16.8722 | -28.8421 | 0.62065
223.002 | 12.0705 | 86.2288 | -17.1444 | -29.5216 | 0.60155
224.002 | 12.0697 | 85.1853 | -17.3473 | -29.4628 | 0.58771
225.001 | 12.0645 | 84.1786 | -17.3531 | -29.519 | 0.58766
226.002 | 12.0626 | 83.1545 | -17.631 | -29.2873 | 0.56927
227.002 | 12.0608 | 82.1055 | -17.7319 | -29.7259 | 0.56281
228.002 | 12.0545 | 81.0914 | -18.0384 | -30.1945 | 0.54368
229.001 | 12.0512 | 80.0273 | -18.2203 | -30.9124 | 0.5326
230.002 | 12.0467 | 78.9753 | -18.3368 | -31.3733 | 0.52578
231.002 | 12.0405 | 77.9635 | -18.634 | -32.3403 | 0.50845
232.003 | 12.0391 | 76.9105 | -18.7775 | -32.9844 | 0.50019
233.002 | 12.0353 | 75.8875 | -18.8502 | -33.5944 | 0.49623
234.001 | 12.0325 | 74.843 | -19.1264 | -34.9162 | 0.48085
235.001 | 12.0318 | 73.8002 | -19.2411 | -35.2256 | 0.47458
236.002 | 12.027 | 72.7756 | -19.4323 | -35.7636 | 0.46449
237.001 | 12.0272 | 71.7295 | -19.5005 | -36.2065 | 0.46085
238.002 | 12.0243 | 70.6746 | -19.7338 | -36.5432 | 0.44878
239.002 | 12.0199 | 69.6711 | -19.8573 | -36.6896 | 0.44266
240.001 | 12.0171 | 68.6082 | -20.0217 | -36.8984 | 0.4345
241.002 | 12.0125 | 67.5908 | -20.2365 | -36.8533 | 0.42411
242.001 | 12.007 | 66.5909 | -20.4446 | -36.2709 | 0.41433
243.001 | 12.0033 | 65.5552 | -20.7499 | -36.1696 | 0.40018
244.002 | 12.0002 | 64.5319 | -20.8475 | -35.433 | 0.39585
245.002 | 11.9959 | 63.5253 | -21.0443 | -35.2683 | 0.38717
246.002 | 11.9913 | 62.5217 | -21.2712 | -33.6626 | 0.37739
247.001 | 11.9911 | 61.5196 | -21.3512 | -32.585 | 0.37394
248.002 | 11.9881 | 60.5377 | -21.5885 | -31.1117 | 0.36398
249.001 | 11.9873 | 59.5248 | -21.6828 | -29.0729 | 0.36008
250.003 | 11.9914 | 58.5336 | -21.714 | -27.9906 | 0.35863
251.002 | 11.9875 | 57.5562 | -21.7479 | -27.8429 | 0.35739
252.001 | 11.9845 | 56.5543 | -21.7586 | -25.7593 | 0.35707
253.002 | 11.9851 | 55.5602 | -21.8107 | -25.3548 | 0.35491
254.002 | 11.9791 | 54.5577 | -21.5961 | -24.9635 | 0.36404
255.001 | 11.9767 | 53.579 | -21.4829 | -24.5298 | 0.36891
256.001 | 11.9749 | 52.6013 | -21.4762 | -23.8876 | 0.36928
257.001 | 11.97 | 51.5981 | -21.3541 | -23.2268 | 0.37472
258.002 | 11.964 | 50.6419 | -21.053 | -22.6996 | 0.38821
259.002 | 11.9566 | 49.6253 | -21.0673 | -22.5302 | 0.3879
260.002 | 11.9535 | 48.6354 | -20.9399 | -22.2897 | 0.39377
261.001 | 11.9516 | 47.6355 | -20.6737 | -22.6348 | 0.40613
262.001 | 11.9489 | 46.6153 | -20.9283 | -22.4282 | 0.39451
263.001 | 11.9466 | 45.603 | -20.9488 | -22.6055 | 0.39369
264.002 | 11.9451 | 44.5842 | -20.9261 | -22.6766 | 0.39479
265.002 | 11.9418 | 43.5796 | -21.0972 | -22.5412 | 0.38723
266.003 | 11.9416 | 42.6128 | -21.3318 | -22.0661 | 0.37691
267.001 | 11.9405 | 41.6083 | -21.2771 | -21.611 | 0.37934
268.002 | 11.9462 | 40.6233 | -21.4625 | -22.6247 | 0.37109
269.001 | 11.9458 | 39.6551 | -21.8348 | -21.597 | 0.35553
270.001 | 11.9485 | 38.674 | -21.8785 | -22.7418 | 0.35364
271.001 | 11.9496 | 37.6947 | -21.9895 | -22.055 | 0.3491
272.002 | 11.951 | 36.7045 | -22.2636 | -22.2628 | 0.3382
273.001 | 11.9496 | 35.7327 | -22.3514 | -22.5589 | 0.33485
274.002 | 11.952 | 34.7199 | -22.5566 | -22.9377 | 0.32694
275.001 | 11.9523 | 33.7274 | -22.7026 | -22.3976 | 0.32148
276.001 | 11.9461 | 32.762 | -23.1837 | -21.962 | 0.30436
277.002 | 11.9419 | 31.7196 | -23.4212 | -21.6002 | 0.2963
278.001 | 11.9371 | 30.7357 | -23.6856 | -19.5828 | 0.28757
279.002 | 11.9294 | 29.7318 | -24.0038 | -18.1107 | 0.27748
280.001 | 11.9208 | 28.7249 | -24.4128 | -16.1827 | 0.26497
281.002 | 11.9116 | 27.7204 | -24.4777 | -14.8264 | 0.26328
282.002 | 11.9034 | 26.7095 | -24.889 | -11.2299 | 0.25133
283.001 | 11.8915 | 25.7286 | -25.1561 | -8.8573 | 0.24406
284.001 | 11.8825 | 24.7223 | -25.4635 | -5.9679 | 0.23581
285.002 | 11.8713 | 23.749 | -25.7318 | -4.9608 | 0.22894
286.002 | 11.8657 | 22.7633 | -26.0697 | -3.3321 | 0.22034
287.002 | 11.858 | 21.7876 | -26.809 | 0.77146 | 0.20254
288.001 | 11.853 | 20.8407 | -27.4273 | 4.6366 | 0.18873
289.002 | 11.8481 | 19.8624 | -28.4341 | 8.3533 | 0.16817
290.002 | 11.8402 | 18.9291 | -29.2173 | 14.3927 | 0.15381
291.001 | 11.8353 | 17.9476 | -29.895 | 19.2567 | 0.14234
292.001 | 11.8319 | 17.0034 | -30.0054 | 28.6877 | 0.1406
293.001 | 11.8286 | 16.0868 | -30.3664 | 36.9278 | 0.13493
294.001 | 11.8229 | 15.1078 | -29.8971 | 42.8914 | 0.14251
295.002 | 11.8187 | 14.1546 | -30.2552 | 41.9436 | 0.13682
296.001 | 11.8179 | 13.1914 | -30.0528 | 47.5717 | 0.14006
297.001 | 11.8141 | 12.2327 | -30.4634 | 50.494 | 0.13365
298.001 | 11.8133 | 11.2765 | -30.9774 | 55.0902 | 0.12598
299.001 | 11.8138 | 10.2959 | -31.3451 | 62.8035 | 0.12075
300.002 | 11.8072 | 9.3194 | -31.5814 | 71.0469 | 0.1176
301.002 | 11.8089 | 8.3295 | -31.6257 | 80.4853 | 0.11698
302.002 | 11.8037 | 7.3629 | -31.2785 | 87.1097 | 0.12183
303.001 | 11.807 | 6.3374 | -30.3544 | 91.4699 | 0.13545
304.002 | 11.8067 | 5.3867 | -29.9483 | 96.1818 | 0.14194
305.002 | 11.8025 | 4.42 | -29.4655 | 98.3368 | 0.15013
306.001 | 11.8046 | 3.4413 | -28.5739 | 101.126 | 0.16631
307.001 | 11.8057 | 2.492 | -28.1481 | 104.176 | 0.17465
308.001 | 11.8066 | 1.5617 | -27.9724 | 108.235 | 0.1782
309.002 | 11.8027 | 0.61021 | -27.3109 | 112.246 | 0.19239
310.002 | 11.8002 | -0.34863 | -27.1099 | 115.087 | 0.19695
311.001 | 11.8007 | -1.3086 | -26.8194 | 116.814 | 0.20364
312.002 | 11.7972 | -2.2217 | -26.602 | 117.5 | 0.20888
313.001 | 11.7936 | -3.1791 | -26.4609 | 118.048 | 0.21239
314.002 | 11.7892 | -4.1551 | -26.5242 | 118.59 | 0.21096
315.002 | 11.7862 | -5.0923 | -26.7539 | 122 | 0.20552
316.002 | 11.7886 | -6.0536 | -26.6664 | 123.908 | 0.20755
317 | 11.7862 | -7.0168 | -26.2752 | 125.273 | 0.21717
318.002 | 11.7818 | -7.9598 | -25.8555 | 129.561 | 0.22803
319.002 | 11.7835 | -8.9814 | -25.2538 | 131.536 | 0.24435
320.002 | 11.7813 | -9.9716 | -24.7402 | 134.766 | 0.2593
321.002 | 11.7795 | -10.9683 | -24.0973 | 135.602 | 0.27928
322.002 | 11.7796 | -11.9608 | -23.5955 | 137.62 | 0.29589
323.002 | 11.7786 | -12.9379 | -23.07 | 138.194 | 0.31439
324.002 | 11.7838 | -13.9477 | -22.7028 | 138.882 | 0.32777
325.002 | 11.7811 | -14.9278 | -22.5253 | 141.185 | 0.33464
326.001 | 11.7843 | -15.9135 | -22.2611 | 141.055 | 0.34486
327.001 | 11.781 | -16.8997 | -22.1001 | 143.089 | 0.35144
328.002 | 11.7849 | -17.9214 | -21.8888 | 144.066 | 0.35993
329.001 | 11.7798 | -18.9281 | -21.8776 | 145.426 | 0.36061
330.002 | 11.7762 | -19.8879 | -21.9967 | 146.586 | 0.35584
331.002 | 11.7789 | -20.8956 | -22.1232 | 148.028 | 0.35059
332.003 | 11.7787 | -21.8556 | -22.444 | 149.206 | 0.33788
333.002 | 11.7756 | -22.8513 | -22.7828 | 149.889 | 0.32507
334.001 | 11.7791 | -23.8074 | -22.9263 | 154.093 | 0.31961
335.001 | 11.7794 | -24.7403 | -23.1782 | 156.57 | 0.31046
336.001 | 11.7841 | -25.7245 | -23.2264 | 159.728 | 0.30858
337.002 | 11.7891 | -26.6761 | -23.2052 | 161.682 | 0.30915
338.002 | 11.7957 | -27.6462 | -23.1338 | 163.019 | 0.31147
339.002 | 11.8038 | -28.6213 | -23.2417 | 164.494 | 0.30734
340.001 | 11.8112 | -29.5584 | -23.2301 | 165.354 | 0.30749
341.001 | 11.8151 | -30.5377 | -23.4056 | 166.619 | 0.3012
342.003 | 11.8267 | -31.5273 | -23.4107 | 168.992 | 0.30062
343.002 | 11.8288 | -32.5093 | -23.6602 | 171.409 | 0.29204
344.001 | 11.8313 | -33.4978 | -23.4609 | 175.948 | 0.29873
345.001 | 11.8336 | -34.4275 | -23.1632 | -178.322 | 0.30906
346.002 | 11.8354 | -35.4115 | -22.7826 | -175.554 | 0.32284
347.001 | 11.8354 | -36.4138 | -22.4749 | -172.013 | 0.33449
348.002 | 11.8337 | -37.3597 | -21.8388 | -169.336 | 0.35998
349.001 | 11.8354 | -38.3218 | -21.3487 | -167.595 | 0.38081
350.001 | 11.8397 | -39.2896 | -20.9294 | -165.246 | 0.39945
351.002 | 11.8432 | -40.2603 | -20.6886 | -164.6 | 0.41052
352.001 | 11.8493 | -41.2316 | -20.3637 | -162.42 | 0.42588
353.002 | 11.8523 | -42.225 | -20.1863 | -160.836 | 0.43452
354.002 | 11.8556 | -43.2302 | -19.7699 | -158.419 | 0.45569
355.002 | 11.865 | -44.1829 | -19.609 | -156.315 | 0.46371
356.001 | 11.8729 | -45.1831 | -19.473 | -154.982 | 0.4706
357.001 | 11.884 | -46.196 | -19.1723 | -153.641 | 0.48657
358.002 | 11.8868 | -47.1947 | -18.9968 | -152.432 | 0.49634
359.002 | 11.8966 | -48.0774 | -18.7521 | -150.348 | 0.50995
FREQ | 1.1885
CONICAL | CUTTHETA= | 4
ANGLE | RHC | RPHD | LHC | LPHD | AXIAL
0.0015 | 12.0515 | -70.1763 | -18.0119 | -168.525 | 0.54553
1.0016 | 12.0555 | -71.2812 | -17.7769 | -167.465 | 0.56024
2.0017 | 12.0585 | -72.2953 | -17.5329 | -166.043 | 0.57601
3.0009 | 12.062 | -73.3921 | -17.2721 | -166.318 | 0.59334
4.0011 | 12.0644 | -74.4599 | -17.1833 | -165.99 | 0.59928
5.0012 | 12.0624 | -75.4779 | -17.0917 | -165.699 | 0.60578
6.0016 | 12.0625 | -76.5507 | -16.9637 | -165.444 | 0.61477
7.0009 | 12.0616 | -77.5678 | -16.9495 | -163.819 | 0.61584
8.0014 | 12.0572 | -78.6107 | -16.9142 | -163.121 | 0.61867
9.0014 | 12.0556 | -79.631 | -16.789 | -162.14 | 0.62778
10.002 | 12.0493 | -80.6611 | -16.7383 | -160.937 | 0.63191
11.001 | 12.04 | -81.6678 | -16.6006 | -159.2 | 0.64271
12.0019 | 12.0391 | -82.6815 | -16.565 | -157.649 | 0.64542
13.0014 | 12.0308 | -83.6853 | -16.4377 | -155.83 | 0.65558
14.0015 | 12.0278 | -84.7146 | -16.2657 | -154.181 | 0.66894
15.001 | 12.0195 | -85.6954 | -16.1827 | -153.095 | 0.67601
16.0011 | 12.015 | -86.7346 | -16.0578 | -151.404 | 0.68617
17.0009 | 12.0093 | -87.7139 | -16.0251 | -149.607 | 0.68921
18.0013 | 12.0121 | -88.699 | -15.8865 | -148.634 | 0.70008
19.0014 | 12.0043 | -89.7043 | -15.808 | -147.843 | 0.70708
20.0015 | 12.0025 | -90.7309 | -15.7579 | -146.091 | 0.71133
21.0013 | 12.0039 | -91.7095 | -15.6136 | -145.057 | 0.72313
22.0018 | 12.0042 | -92.7106 | -15.5243 | -144.139 | 0.7306
23.0019 | 11.9984 | -93.7023 | -15.4802 | -142.71 | 0.73481
24.0013 | 11.9984 | -94.6929 | -15.4289 | -141.437 | 0.73917
25.001 | 11.9987 | -95.7211 | -15.2907 | -140.255 | 0.75101
26.0015 | 12.0017 | -96.6992 | -15.2177 | -138.888 | 0.7571
27.0011 | 11.9998 | -97.7086 | -15.1788 | -138.012 | 0.76066
28.0011 | 11.9989 | -98.7398 | -15.1298 | -136.762 | 0.76505
29.0014 | 11.9992 | -99.7743 | -14.9958 | -135.642 | 0.77694
30.0016 | 11.9997 | -100.78 | -14.889 | -134.431 | 0.78651
31.0012 | 11.9987 | -101.828 | -14.9395 | -132.842 | 0.78204
32.0018 | 11.9947 | -102.897 | -14.7597 | -131.646 | 0.79879
33.0015 | 12.0004 | -103.907 | -14.7862 | -130.254 | 0.79583
34.0008 | 11.9965 | -104.966 | -14.7024 | -129.372 | 0.80392
35.0012 | 11.9973 | -105.965 | -14.6772 | -128.239 | 0.80618
36.0013 | 11.9995 | -107.031 | -14.6654 | -127.047 | 0.80707
37.0018 | 12.0018 | -108.043 | -14.6514 | -125.503 | 0.80816
38.0013 | 11.9979 | -109.089 | -14.5809 | -124.765 | 0.81512
39.0014 | 11.9999 | -110.114 | -14.6455 | -122.452 | 0.80889
40.0014 | 11.9966 | -111.139 | -14.6177 | -120.938 | 0.8118
41.0014 | 11.9964 | -112.195 | -14.5488 | -119.061 | 0.81829
42.0016 | 11.9935 | -113.208 | -14.4736 | -117.869 | 0.82569
43.0013 | 11.9992 | -114.255 | -14.495 | -116.005 | 0.8231
44.0014 | 11.9953 | -115.258 | -14.3193 | -114.659 | 0.84033
45.0017 | 11.9905 | -116.303 | -14.301 | -113.088 | 0.84258
46.0015 | 11.9884 | -117.361 | -14.2384 | -111.53 | 0.84889
47.001 | 11.9875 | -118.404 | -14.2097 | -109.55 | 0.85179
48.0013 | 11.9856 | -119.426 | -14.0821 | -108.451 | 0.86461
49.0014 | 11.9865 | -120.478 | -14.0127 | -106.625 | 0.87147
50.0012 | 11.983 | -121.515 | -13.9456 | -105.074 | 0.8786
51.0019 | 11.9807 | -122.556 | -13.8561 | -103.334 | 0.88794
52.0019 | 11.9738 | -123.589 | -13.838 | -101.884 | 0.8905
53.0015 | 11.9743 | -124.653 | -13.8625 | -100.619 | 0.88793
54.0012 | 11.9643 | -125.695 | -13.7625 | -98.6403 | 0.89927
55.0012 | 11.964 | -126.73 | -13.7876 | -97.146 | 0.89671
56.0014 | 11.9564 | -127.761 | -13.7313 | -94.2111 | 0.90334
57.0013 | 11.9539 | -128.815 | -13.7726 | -93.3266 | 0.89931
58.0014 | 11.9562 | -129.845 | -13.858 | -91.7463 | 0.89025
59.0013 | 11.953 | -130.855 | -13.8011 | -89.8612 | 0.89645
60.0015 | 11.9542 | -131.871 | -13.8566 | -88.4628 | 0.8906
61.0014 | 11.9555 | -132.869 | -13.8797 | -86.9957 | 0.8881
62.0013 | 11.9588 | -133.886 | -13.9686 | -85.9044 | 0.8787
63.0013 | 11.9592 | -134.883 | -13.9729 | -84.8387 | 0.87823
64.0015 | 11.966 | -135.898 | -14.0875 | -83.1927 | 0.86602
65.001 | 11.9669 | -136.872 | -14.1506 | -82.4149 | 0.85966
66.0018 | 11.9707 | -137.9 | -14.255 | -81.2984 | 0.84899
67.0016 | 11.9742 | -138.88 | -14.333 | -80.2044 | 0.84105
68.0011 | 11.9776 | -139.9 | -14.4268 | -79.4575 | 0.83168
69.0017 | 11.9851 | -140.908 | -14.5612 | -78.6605 | 0.81819
70.0015 | 11.9854 | -141.933 | -14.6829 | -77.8649 | 0.80676
71.0015 | 11.9917 | -142.944 | -14.8513 | -77.5622 | 0.79067
72.0014 | 12.0021 | -143.95 | -15.05 | -76.5309 | 0.77184
73.0015 | 12.0126 | -144.955 | -15.3153 | -75.7693 | 0.74769
74.0014 | 12.0154 | -145.94 | -15.6347 | -74.7032 | 0.72042
75.0013 | 12.0162 | -146.924 | -15.9514 | -73.8044 | 0.69454
76.0015 | 12.0235 | -147.927 | -16.3217 | -72.8513 | 0.66496
77.001 | 12.0247 | -148.903 | -16.6133 | -71.7567 | 0.6429
78.0016 | 12.029 | -149.886 | -17.0533 | -70.5867 | 0.61081
79.0012 | 12.028 | -150.879 | -17.4922 | -69.0802 | 0.58076
80.0011 | 12.0325 | -151.859 | -17.9482 | -67.7953 | 0.55075
81.0015 | 12.0284 | -152.846 | -18.2996 | -65.6934 | 0.52914
82.0012 | 12.0342 | -153.828 | -18.7935 | -65.7416 | 0.49955
83.0015 | 12.037 | -154.839 | -19.0976 | -63.3644 | 0.4822
84.0013 | 12.0418 | -155.824 | -19.5508 | -63.096 | 0.45742
85.0013 | 12.0391 | -156.823 | -20.1176 | -62.7339 | 0.42864
86.0012 | 12.0478 | -157.825 | -20.5667 | -60.5324 | 0.40663
87.0016 | 12.0466 | -158.839 | -21.1118 | -60.1525 | 0.38194
88.0013 | 12.0456 | -159.851 | -21.4839 | -59.6059 | 0.36596
89.0014 | 12.0533 | -160.851 | -22.1996 | -58.5843 | 0.33671
90.0015 | 12.0496 | -161.907 | -22.988 | -56.8517 | 0.30762
91.0012 | 12.053 | -162.934 | -23.5455 | -57.3417 | 0.28838
92.0017 | 12.0565 | -163.97 | -24.317 | -55.4563 | 0.26376
93.0015 | 12.0584 | -165.004 | -25.0017 | -57.3708 | 0.24371
94.0013 | 12.0565 | -166.052 | -26.0665 | -54.5257 | 0.21563
95.0016 | 12.0589 | -167.085 | -27.0902 | -55.8654 | 0.19161
96.0018 | 12.0627 | -168.091 | -28.3554 | -54.407 | 0.16556
97.0014 | 12.0622 | -169.105 | -29.3871 | -54.2569 | 0.14702
98.0015 | 12.0571 | -170.121 | -30.2521 | -56.4422 | 0.13317
99.0008 | 12.058 | -171.211 | -31.6462 | -57.9975 | 0.11341
100.002 | 12.0561 | -172.083 | -33.7803 | -59.0974 | 0.088721
101.002 | 12.0509 | -173.075 | -36.2257 | -68.4677 | 0.066992
102.001 | 12.0431 | -174.016 | -38.8314 | -72.6939 | 0.049673
103.001 | 12.0381 | -174.969 | -41.1059 | -97.4811 | 0.038252
104.001 | 12.0316 | -175.957 | -39.6513 | -134.033 | 0.045259
105.001 | 12.0264 | -176.906 | -38.3615 | -155.346 | 0.052535
106.002 | 12.0185 | -177.901 | -36.3451 | -176.126 | 0.066323
107.001 | 12.0141 | -178.862 | -33.3283 | -170.416 | 0.093914
108.002 | 12.0174 | -179.791 | -31.389 | -174.561 | 0.11736
109.001 | 12.0165 | 179.192 | -29.8531 | -177.502 | 0.14008
110.002 | 12.0173 | 178.282 | -28.494 | -179.742 | 0.16379
111.002 | 12.0201 | 177.313 | -27.4681 | -179.519 | 0.18427
112.001 | 12.0253 | 176.379 | -26.166 | 179.484 | 0.21395
113.001 | 12.0234 | 175.426 | -25.2437 | -179.625 | 0.23797
114.001 | 12.0231 | 174.462 | -24.4012 | -177.949 | 0.26222
115.002 | 12.0264 | 173.522 | -23.8054 | -176.267 | 0.28073
116.001 | 12.0259 | 172.572 | -23.3512 | -175.163 | 0.29583
117.001 | 12.0257 | 171.618 | -22.5669 | -171.999 | 0.32379
118.001 | 12.0191 | 170.601 | -22.0695 | -170.15 | 0.34314
119.002 | 12.0224 | 169.616 | -21.4113 | -166.877 | 0.37002
120.001 | 12.0177 | 168.634 | -21.135 | -166.415 | 0.38219
121.001 | 12.0188 | 167.681 | -20.7509 | -164.814 | 0.39943
122.003 | 12.0199 | 166.684 | -20.3623 | -162.623 | 0.41766
123.002 | 12.0217 | 165.707 | -19.9807 | -160.902 | 0.43633
124.001 | 12.0166 | 164.721 | -19.4147 | -159.826 | 0.466
125.001 | 12.0236 | 163.763 | -19.2903 | -158.597 | 0.47235
126.001 | 12.0192 | 162.82 | -18.9256 | -157.077 | 0.49286
127.001 | 12.0187 | 161.848 | -18.5157 | -155.742 | 0.51672
128.002 | 12.0171 | 160.874 | -18.2744 | -154.182 | 0.53138
129.001 | 12.0156 | 159.867 | -17.9216 | -152.888 | 0.55352
130.002 | 12.013 | 158.902 | -17.8441 | -151.823 | 0.55865
131.001 | 12.0112 | 157.901 | -17.5092 | -150.003 | 0.58074
132.001 | 12.0161 | 156.914 | -17.3491 | -148.757 | 0.59123
133.001 | 12.0147 | 155.948 | -17.1515 | -146.967 | 0.60494
134.001 | 12.0147 | 154.982 | -16.9295 | -145.435 | 0.62061
135.001 | 12.013 | 154.034 | -16.7286 | -144.236 | 0.63527
136.001 | 12.0087 | 153.1 | -16.4923 | -142.519 | 0.65313
137.001 | 12.0028 | 152.122 | -16.2184 | -140.717 | 0.67453
138.001 | 12.0013 | 151.18 | -16.0572 | -139.802 | 0.6873
139.001 | 11.9929 | 150.194 | -15.7758 | -137.962 | 0.71065
140.001 | 11.9826 | 149.227 | -15.5515 | -136.099 | 0.73012
141.002 | 11.974 | 148.27 | -15.3431 | -135.274 | 0.74861
142.001 | 11.9617 | 147.322 | -15.0766 | -133.629 | 0.77306
143.002 | 11.9555 | 146.341 | -14.8489 | -132.114 | 0.7942
144.001 | 11.9517 | 145.356 | -14.6421 | -130.905 | 0.81371
145.001 | 11.9474 | 144.401 | -14.5219 | -129.625 | 0.82547
146.002 | 11.9405 | 143.469 | -14.3795 | -128.481 | 0.83981
147.001 | 11.936 | 142.494 | -14.1981 | -127.538 | 0.85801
148.001 | 11.9322 | 141.557 | -14.0662 | -125.869 | 0.87154
149.001 | 11.9338 | 140.579 | -14.0992 | -124.479 | 0.86807
150.002 | 11.9302 | 139.656 | -13.9924 | -123.795 | 0.87919
151.002 | 11.9304 | 138.693 | -13.9841 | -122.469 | 0.88001
152.001 | 11.9292 | 137.745 | -13.9876 | -121.431 | 0.87978
153.001 | 11.9282 | 136.768 | -13.9774 | -120.685 | 0.88092
154.001 | 11.9339 | 135.802 | -14.0397 | -119.802 | 0.87404
155.001 | 11.936 | 134.812 | -14.052 | -118.857 | 0.87259
156.002 | 11.9387 | 133.852 | -14.0204 | -118.869 | 0.87549
157.001 | 11.9484 | 132.866 | -13.9796 | -117.855 | 0.87865
158.001 | 11.9574 | 131.872 | -13.9555 | -116.531 | 0.88018
159.001 | 11.9572 | 130.902 | -13.9222 | -115.051 | 0.88359
160.001 | 11.9648 | 129.95 | -13.9308 | -113.596 | 0.88194
161.001 | 11.9676 | 128.92 | -13.9844 | -111.628 | 0.87621
162.002 | 11.9689 | 127.926 | -14.0758 | -109.792 | 0.86689
163.001 | 11.9732 | 126.929 | -14.1652 | -108.436 | 0.85758
164.001 | 11.9794 | 125.88 | -14.1516 | -107.101 | 0.85831
165.002 | 11.9833 | 124.898 | -14.2279 | -105.509 | 0.85042
166.001 | 11.9876 | 123.931 | -14.1719 | -104.463 | 0.8555
167.001 | 11.9931 | 122.918 | -14.1496 | -102.712 | 0.85717
168.002 | 11.9971 | 121.977 | -14.2175 | -100.717 | 0.85008
169.002 | 11.9987 | 120.988 | -14.1828 | -98.5571 | 0.85333
170.001 | 12.0017 | 120.028 | -14.1781 | -96.748 | 0.8535
171.002 | 12.0039 | 119.067 | -14.3585 | -94.6714 | 0.83571
172.001 | 12.0075 | 118.131 | -14.4296 | -92.5769 | 0.82855
173.001 | 12.011 | 117.169 | -14.5508 | -91.2071 | 0.81672
174.002 | 12.0115 | 116.223 | -14.5938 | -89.6662 | 0.81263
175.002 | 12.0122 | 115.206 | -14.7473 | -88.0512 | 0.79832
176.001 | 12.0178 | 114.249 | -14.8783 | -86.2994 | 0.78584
177.001 | 12.0286 | 113.206 | -14.8741 | -84.5399 | 0.78524
178.001 | 12.0376 | 112.211 | -14.8595 | -82.9156 | 0.78575
179.002 | 12.0414 | 111.2 | -14.8541 | -81.4819 | 0.7859
180.001 | 12.0501 | 110.186 | -14.8803 | -78.9904 | 0.78275
181.002 | 12.0614 | 109.153 | -14.8267 | -77.2382 | 0.78657
182.002 | 12.065 | 108.128 | -14.9058 | -75.2815 | 0.7791
183.002 | 12.065 | 107.069 | -14.9185 | -73.8316 | 0.77796
184.002 | 12.0721 | 106.054 | -14.9441 | -72.259 | 0.77504
185.002 | 12.0681 | 104.965 | -14.889 | -71.3349 | 0.78034
186.002 | 12.0698 | 103.919 | -14.8555 | -70.454 | 0.7832
187.001 | 12.0705 | 102.851 | -14.7991 | -69.2566 | 0.78824
188.002 | 12.0717 | 101.853 | -14.7484 | -68.5088 | 0.79275
189.002 | 12.0714 | 100.787 | -14.8709 | -68.391 | 0.78167
190.001 | 12.0706 | 99.8313 | -14.8404 | -66.7529 | 0.7845
191.002 | 12.0666 | 98.8278 | -14.9327 | -66.4308 | 0.77655
192.002 | 12.0602 | 97.8329 | -15.0003 | -64.6928 | 0.77108
193.001 | 12.0568 | 96.8195 | -15.1418 | -64.4937 | 0.75891
194.001 | 12.048 | 95.8276 | -15.2604 | -63.5642 | 0.74936
195.002 | 12.0384 | 94.8517 | -15.4291 | -62.5457 | 0.73575
196.001 | 12.0374 | 93.8698 | -15.5326 | -61.2236 | 0.72711
197.001 | 12.0372 | 92.8602 | -15.7081 | -59.9566 | 0.71256
198.001 | 12.0339 | 91.8824 | -15.8642 | -59.0355 | 0.70013
199.002 | 12.0356 | 90.8743 | -16.0093 | -58.3253 | 0.68838
200.001 | 12.041 | 89.8963 | -16.0787 | -57.0518 | 0.68247
201.002 | 12.0399 | 88.8944 | -16.0782 | -55.8226 | 0.68259
202.001 | 12.04 | 87.9127 | -16.1275 | -55.0742 | 0.67872
203.001 | 12.0415 | 86.9394 | -16.1321 | -54.2505 | 0.67824
204.002 | 12.0413 | 85.9253 | -16.158 | -52.8355 | 0.67624
205.002 | 12.0431 | 84.9227 | -16.193 | -51.9064 | 0.67338
206.002 | 12.0448 | 83.933 | -16.2276 | -51.6775 | 0.67057
207.002 | 12.0478 | 82.906 | -16.3247 | -51.5396 | 0.66287
208.001 | 12.0481 | 81.8851 | -16.3774 | -50.2325 | 0.65883
209.002 | 12.0498 | 80.9018 | -16.6012 | -50.0668 | 0.64193
210.002 | 12.0511 | 79.8497 | -16.7128 | -49.0906 | 0.63364
211.002 | 12.0566 | 78.8038 | -16.7571 | -48.4818 | 0.63001
212.001 | 12.0573 | 77.8121 | -16.9456 | -48.4115 | 0.61643
213.001 | 12.0624 | 76.752 | -17.0108 | -47.7116 | 0.61145
214.001 | 12.0617 | 75.7501 | -17.1967 | -48.0156 | 0.59855
215.001 | 12.0607 | 74.6567 | -17.2741 | -46.874 | 0.5933
216.001 | 12.0638 | 73.6653 | -17.3362 | -47.1656 | 0.58886
217.001 | 12.0626 | 72.6249 | -17.6547 | -46.1716 | 0.56772
218.001 | 12.0635 | 71.5654 | -17.7883 | -46.0469 | 0.55899
219.002 | 12.0642 | 70.5147 | -17.8775 | -45.6926 | 0.55323
220.002 | 12.0669 | 69.4842 | -18.1714 | -45.9619 | 0.53465
221.002 | 12.0664 | 68.454 | -18.3533 | -45.7216 | 0.52358
222.001 | 12.0677 | 67.3996 | -18.3412 | -45.9131 | 0.52424
223.002 | 12.0649 | 66.3987 | -18.4919 | -45.6131 | 0.51539
224.002 | 12.0613 | 65.3429 | -18.6033 | -45.0866 | 0.50902
225.001 | 12.0611 | 64.3614 | -18.6974 | -45.049 | 0.50355
226.002 | 12.0616 | 63.3231 | -18.9125 | -45.2338 | 0.49119
227.002 | 12.0575 | 62.2771 | -19.0657 | -44.1354 | 0.48283
228.002 | 12.0508 | 61.2873 | -19.3205 | -44.1723 | 0.46923
229.001 | 12.0499 | 60.2634 | -19.4185 | -44.1351 | 0.46401
230.002 | 12.043 | 59.2102 | -19.6883 | -43.9862 | 0.45017
231.002 | 12.0361 | 58.1877 | -19.9485 | -43.7005 | 0.43722
232.003 | 12.0359 | 57.1678 | -20.1909 | -43.2793 | 0.4252
233.002 | 12.0313 | 56.1627 | -20.2162 | -42.7118 | 0.42419
234.001 | 12.0228 | 55.0823 | -20.6165 | -42.4588 | 0.40547
235.001 | 12.0222 | 54.0578 | -20.8629 | -43.2628 | 0.39415
236.002 | 12.0165 | 53.0117 | -21.1532 | -43.6233 | 0.38144
237.001 | 12.015 | 51.9634 | -21.3921 | -43.2284 | 0.37116
238.002 | 12.0108 | 50.9343 | -21.6553 | -44.1786 | 0.36025
239.002 | 12.0046 | 49.9295 | -21.724 | -43.6505 | 0.35766
240.001 | 12.0028 | 48.8938 | -22.0675 | -44.4298 | 0.34386
241.002 | 11.9983 | 47.8806 | -21.9734 | -44.202 | 0.34779
242.001 | 11.9934 | 46.8713 | -22.1771 | -43.7483 | 0.33992
243.001 | 11.9898 | 45.8917 | -22.3834 | -42.3751 | 0.33208
244.002 | 11.9881 | 44.8404 | -22.5775 | -42.8827 | 0.3248
245.002 | 11.9846 | 43.8745 | -22.8207 | -41.1774 | 0.31596
246.002 | 11.9855 | 42.8322 | -22.5245 | -39.8957 | 0.32688
247.001 | 11.9779 | 41.835 | -22.5558 | -38.7374 | 0.32599
248.002 | 11.9834 | 40.7944 | -22.4631 | -37.3202 | 0.32928
249.001 | 11.9829 | 39.7724 | -22.4171 | -37.054 | 0.33105
250.003 | 11.9835 | 38.778 | -21.9059 | -36.2619 | 0.3511
251.002 | 11.9841 | 37.7419 | -22.0632 | -35.9522 | 0.34477
252.001 | 11.986 | 36.7136 | -21.9085 | -35.4529 | 0.3509
253.002 | 11.986 | 35.709 | -21.8443 | -35.8491 | 0.3535
254.002 | 11.9872 | 34.7042 | -21.5414 | -36.7831 | 0.366
255.001 | 11.9883 | 33.7049 | -21.4754 | -37.4874 | 0.36874
256.001 | 11.988 | 32.7296 | -21.4284 | -39.836 | 0.37076
257.001 | 11.9914 | 31.7093 | -20.9928 | -40.4272 | 0.38968
258.002 | 11.9891 | 30.7739 | -21.024 | -40.5853 | 0.38838
259.002 | 11.9892 | 29.7741 | -20.8392 | -41.0691 | 0.39673
260.002 | 11.9858 | 28.7639 | -20.7553 | -41.7999 | 0.40074
261.001 | 11.9866 | 27.7898 | -20.609 | -41.7815 | 0.40751
262.001 | 11.9848 | 26.7669 | -20.5306 | -42.1627 | 0.4113
263.001 | 11.9843 | 25.8072 | -20.3359 | -42.4023 | 0.42065
264.002 | 11.9778 | 24.7887 | -20.4401 | -40.708 | 0.41594
265.002 | 11.9776 | 23.7725 | -20.2418 | -40.822 | 0.42556
266.003 | 11.9788 | 22.7433 | -20.2788 | -41.4206 | 0.42369
267.001 | 11.982 | 21.7462 | -20.2454 | -40.8847 | 0.42517
268.002 | 11.9906 | 20.7338 | -20.6099 | -39.7994 | 0.40729
269.001 | 11.9919 | 19.7576 | -20.4547 | -40.2349 | 0.41457
270.001 | 11.9931 | 18.7268 | -20.543 | -40.0548 | 0.41032
271.001 | 11.9976 | 17.6643 | -20.4594 | -40.2475 | 0.41408
272.002 | 11.9978 | 16.6411 | -20.5934 | -40.2976 | 0.40772
273.001 | 12.0022 | 15.5802 | -20.7342 | -40.5865 | 0.40096
274.002 | 12.0037 | 14.5626 | -20.9001 | -40.449 | 0.39331
275.001 | 12.0029 | 13.5599 | -21.0991 | -39.9023 | 0.38443
276.001 | 11.9977 | 12.5404 | -21.1775 | -40.023 | 0.3812
277.002 | 11.9975 | 11.5352 | -21.2921 | -39.0446 | 0.37621
278.001 | 11.987 | 10.5249 | -21.1928 | -38.6425 | 0.381
279.002 | 11.9847 | 9.5205 | -21.4194 | -36.8547 | 0.37128
280.001 | 11.9808 | 8.5711 | -21.2747 | -36.0895 | 0.37769
281.002 | 11.9729 | 7.5737 | -21.4114 | -35.6323 | 0.37213
282.002 | 11.9616 | 6.606 | -21.4299 | -34.8662 | 0.37182
283.001 | 11.9579 | 5.6496 | -21.5247 | -33.4834 | 0.36794
284.001 | 11.9496 | 4.6994 | -21.6942 | -32.898 | 0.36118
285.002 | 11.9481 | 3.7396 | -22.0006 | -31.0593 | 0.34871
286.002 | 11.9459 | 2.7532 | -22.223 | -29.9515 | 0.33998
287.002 | 11.9385 | 1.7937 | -22.3319 | -27.3984 | 0.33603
288.001 | 11.9388 | 0.85491 | -22.6005 | -25.2821 | 0.32579
289.002 | 11.9395 | -0.1672 | -22.7636 | -21.637 | 0.3197
290.002 | 11.9364 | -1.0985 | -22.7222 | -17.4708 | 0.32134
291.001 | 11.9355 | -2.0095 | -22.7982 | -15.3194 | 0.31857
292.001 | 11.9368 | -2.9951 | -22.7589 | -13.4404 | 0.31997
293.001 | 11.9384 | -3.9705 | -22.9712 | -12.6933 | 0.31219
294.001 | 11.9422 | -4.9261 | -22.8641 | -10.9346 | 0.31592
295.002 | 11.9367 | -5.8796 | -23.1675 | -10.2227 | 0.30527
296.001 | 11.9397 | -6.8729 | -23.3108 | -9.0598 | 0.30017
297.001 | 11.9436 | -7.8539 | -23.6194 | -6.3605 | 0.28956
298.001 | 11.9426 | -8.8135 | -24.056 | -5.4975 | 0.27539
299.001 | 11.9454 | -9.8014 | -24.0284 | -1.4441 | 0.27618
300.002 | 11.9406 | -10.7828 | -24.3933 | 3.62 | 0.26496
301.002 | 11.9391 | -11.7718 | -24.3329 | 4.8042 | 0.26686
302.002 | 11.9377 | -12.7361 | -24.4496 | 8.1982 | 0.26334
303.001 | 11.9348 | -13.7281 | -24.5628 | 7.9457 | 0.26001
304.002 | 11.9362 | -14.7131 | -24.7094 | 11.6016 | 0.25562
305.002 | 11.9361 | -15.6738 | -25.0308 | 13.1743 | 0.24633
306.001 | 11.9395 | -16.6595 | -25.2503 | 16.038 | 0.2401
307.001 | 11.9442 | -17.6098 | -25.5029 | 20.1279 | 0.23308
308.001 | 11.9517 | -18.6397 | -25.295 | 26.846 | 0.23853
309.002 | 11.9472 | -19.5999 | -25.48 | 29.1671 | 0.23362
310.002 | 11.9543 | -20.5782 | -25.6946 | 34.3342 | 0.22773
311.001 | 11.9607 | -21.5217 | -25.716 | 36.2567 | 0.22701
312.002 | 11.9636 | -22.4803 | -26.1716 | 39.298 | 0.21533
313.001 | 11.9644 | -23.4473 | -26.6682 | 42.6425 | 0.20334
314.002 | 11.9639 | -24.4279 | -27.4626 | 47.1452 | 0.18558
315.002 | 11.9662 | -25.3744 | -27.5982 | 51.1307 | 0.18266
316.002 | 11.9684 | -26.3619 | -27.6379 | 58.7931 | 0.18178
317 | 11.9672 | -27.3151 | -27.7281 | 63.9896 | 0.17993
318.002 | 11.9697 | -28.32 | -27.3099 | 68.3935 | 0.18875
319.002 | 11.9634 | -29.2901 | -26.6423 | 73.0118 | 0.20397
320.002 | 11.963 | -30.2697 | -26.6329 | 74.4368 | 0.20421
321.002 | 11.9585 | -31.2646 | -25.9714 | 78.2402 | 0.22048
322.002 | 11.9574 | -32.2752 | -26.191 | 78.8532 | 0.215
323.002 | 11.9578 | -33.2812 | -25.8514 | 82.0113 | 0.22357
324.002 | 11.9532 | -34.2823 | -25.6151 | 84.6564 | 0.22986
325.002 | 11.9534 | -35.3079 | -25.6211 | 85.4889 | 0.22969
326.001 | 11.9455 | -36.3079 | -25.3688 | 90.1352 | 0.23668
327.001 | 11.9433 | -37.32 | -25.2542 | 94.4492 | 0.23988
328.002 | 11.9401 | -38.306 | -25.0703 | 95.9574 | 0.2451
329.001 | 11.9374 | -39.248 | -25.1797 | 99.361 | 0.24211
330.002 | 11.9352 | -40.2636 | -25.2672 | 102.164 | 0.23975
331.002 | 11.9337 | -41.2478 | -25.7532 | 105.256 | 0.22674
332.003 | 11.9376 | -42.189 | -25.6839 | 113.533 | 0.22845
333.002 | 11.9373 | -43.1943 | -25.6334 | 117.062 | 0.22979
334.001 | 11.9424 | -44.1699 | -25.6972 | 120.732 | 0.22798
335.001 | 11.9407 | -45.1609 | -25.5666 | 126.325 | 0.23147
336.001 | 11.9468 | -46.1406 | -25.5348 | 131.854 | 0.23216
337.002 | 11.9495 | -47.166 | -25.3651 | 132.483 | 0.23667
338.002 | 11.9521 | -48.1648 | -25.1428 | 137.022 | 0.24274
339.002 | 11.9601 | -49.1985 | -25.0922 | 140.829 | 0.24393
340.001 | 11.9641 | -50.1772 | -25.3472 | 143.993 | 0.23676
341.001 | 11.9659 | -51.188 | -25.3797 | 148.08 | 0.23582
342.003 | 11.9775 | -52.1975 | -25.3723 | 154.049 | 0.23571
343.002 | 11.9756 | -53.2317 | -24.8794 | 158.899 | 0.24953
344.001 | 11.9808 | -54.2041 | -24.3543 | 163.603 | 0.26493
345.001 | 11.981 | -55.2365 | -23.8309 | 167.297 | 0.28138
346.002 | 11.9871 | -56.2284 | -23.2586 | 170.509 | 0.30033
347.001 | 11.9885 | -57.1899 | -22.4131 | 172.206 | 0.33099
348.002 | 11.9896 | -58.1292 | -21.8081 | 175.348 | 0.35483
349.001 | 11.9923 | -59.1268 | -21.6221 | 176.511 | 0.3624
350.001 | 11.9992 | -60.0909 | -21.1271 | 178.162 | 0.38335
351.002 | 11.9994 | -61.066 | -20.7832 | 178.269 | 0.39883
352.001 | 12.0077 | -62.0782 | -20.4283 | -179.193 | 0.41507
353.002 | 12.0108 | -63.0553 | -19.9372 | -177.778 | 0.43907
354.002 | 12.0142 | -64.0644 | -19.7956 | -177.04 | 0.44612
355.002 | 12.018 | -65.088 | -19.3735 | -175.437 | 0.46814
356.001 | 12.0216 | -66.1004 | -19.0719 | -173.26 | 0.48449
357.001 | 12.0289 | -67.1101 | -18.838 | -172.894 | 0.4973
358.002 | 12.0339 | -68.1357 | -18.5408 | -170.973 | 0.51432
359.002 | 12.0382 | -69.1021 | -18.334 | -169.572 | 0.52646
FREQ | 1.2123
CONICAL | CUTTHETA= | 4
ANGLE | RHC | RPHD | LHC | LPHD | AXIAL
0.0015 | 12.0537 | -111.331 | -14.4013 | 140.141 | 0.82684
1.0016 | 12.047 | -112.353 | -14.2513 | 139.806 | 0.84192
2.0017 | 12.0306 | -113.368 | -14.2296 | 140.23 | 0.84563
3.0009 | 12.0234 | -114.324 | -14.0984 | 141.314 | 0.85923
4.0011 | 12.0119 | -115.329 | -14.1526 | 142.121 | 0.855
5.0012 | 12.006 | -116.337 | -14.0807 | 142.935 | 0.86271
6.0016 | 11.9955 | -117.342 | -13.899 | 144.393 | 0.88204
7.0009 | 11.9914 | -118.298 | -13.9281 | 145.108 | 0.8795
8.0014 | 11.9873 | -119.304 | -13.8401 | 146.572 | 0.88891
9.0014 | 11.981 | -120.238 | -13.6767 | 148.02 | 0.90647
10.002 | 11.9721 | -121.268 | -13.7073 | 148.617 | 0.90421
11.001 | 11.9692 | -122.237 | -13.6525 | 150.385 | 0.91024
12.0019 | 11.9699 | -123.22 | -13.7091 | 151.448 | 0.90425
13.0014 | 11.9659 | -124.154 | -13.4297 | 152.954 | 0.93429
14.0015 | 11.9696 | -125.19 | -13.4399 | 153.915 | 0.9328
15.001 | 11.9708 | -126.173 | -13.4543 | 154.614 | 0.93112
16.0011 | 11.9679 | -127.106 | -13.3616 | 156.796 | 0.94145
17.0009 | 11.9672 | -128.12 | -13.3361 | 157.964 | 0.94429
18.0013 | 11.9692 | -129.098 | -13.2824 | 159.472 | 0.94995
19.0014 | 11.9734 | -130.122 | -13.1899 | 160.605 | 0.95967
20.0015 | 11.9774 | -131.093 | -13.1595 | 162.238 | 0.96259
21.0013 | 11.9751 | -132.108 | -13.0684 | 163.044 | 0.97302
22.0018 | 11.9735 | -133.106 | -13.1016 | 164.765 | 0.96948
23.0019 | 11.9699 | -134.104 | -13.1309 | 165.944 | 0.96662
24.0013 | 11.9751 | -135.143 | -13.0395 | 166.597 | 0.97628
25.001 | 11.9671 | -136.143 | -12.8696 | 168.349 | 0.99653
26.0015 | 11.9652 | -137.096 | -12.9405 | 169.263 | 0.98861
27.0011 | 11.9642 | -138.203 | -12.926 | 171.353 | 0.99038
28.0011 | 11.9569 | -139.201 | -12.8408 | 171.786 | 1.001
29.0014 | 11.9552 | -140.199 | -12.8248 | 172.987 | 1.0031
30.0016 | 11.9514 | -141.21 | -12.7622 | 174.287 | 1.0108
31.0012 | 11.9466 | -142.232 | -12.7521 | 175.358 | 1.0125
32.0018 | 11.9388 | -143.268 | -12.7932 | 176.716 | 1.0086
33.0015 | 11.9361 | -144.28 | -12.7221 | 178.398 | 1.0173
34.0008 | 11.9316 | -145.287 | -12.7642 | 179.193 | 1.0129
35.0012 | 11.929 | -146.316 | -12.7401 | -179.584 | 1.016
36.0013 | 11.9318 | -147.349 | -12.8842 | -177.818 | 0.99889
37.0018 | 11.9213 | -148.343 | -12.8269 | -176.15 | 1.0068
38.0013 | 11.9212 | -149.404 | -12.7221 | -174.891 | 1.019
39.0014 | 11.9175 | -150.406 | -12.7778 | -173.136 | 1.0129
40.0014 | 11.9186 | -151.416 | -12.6844 | -171.364 | 1.0238
41.0014 | 11.9158 | -152.462 | -12.6947 | -171.256 | 1.0229
42.0016 | 11.9129 | -153.521 | -12.6599 | -169.85 | 1.0273
43.0013 | 11.912 | -154.561 | -12.6397 | -168.945 | 1.0298
44.0014 | 11.9076 | -155.549 | -12.6675 | -167.368 | 1.0271
45.0017 | 11.9023 | -156.617 | -12.6395 | -166.702 | 1.031
46.0015 | 11.8998 | -157.587 | -12.6876 | -165.875 | 1.0256
47.001 | 11.892 | -158.621 | -12.7031 | -164.861 | 1.0247
48.0013 | 11.8917 | -159.666 | -12.7692 | -163.786 | 1.0169
49.0014 | 11.8847 | -160.712 | -12.8858 | -162.844 | 1.0042
50.0012 | 11.8871 | -161.726 | -12.8766 | -162.148 | 1.0049
51.0019 | 11.8809 | -162.733 | -12.9884 | -160.726 | 0.99278
52.0019 | 11.8739 | -163.766 | -13.0256 | -159.6 | 0.98933
53.0015 | 11.8784 | -164.817 | -13.0458 | -156.935 | 0.98651
54.0012 | 11.879 | -165.795 | -13.0885 | -156.39 | 0.98159
55.0012 | 11.8794 | -166.819 | -13.0936 | -154.632 | 0.98097
56.0014 | 11.8673 | -167.841 | -13.0384 | -153.193 | 0.98862
57.0013 | 11.8785 | -168.872 | -13.221 | -151.893 | 0.96676
58.0014 | 11.8769 | -169.915 | -13.2075 | -150.528 | 0.96845
59.0013 | 11.8772 | -170.934 | -13.1176 | -148.591 | 0.97851
60.0015 | 11.8791 | -171.964 | -13.1396 | -147.235 | 0.97581
61.0014 | 11.8769 | -173.029 | -13.1937 | -145.765 | 0.97
62.0013 | 11.8823 | -174.085 | -13.2693 | -144.702 | 0.96097
63.0013 | 11.8831 | -175.09 | -13.3661 | -143.541 | 0.9502
64.0015 | 11.8868 | -176.142 | -13.4916 | -142.426 | 0.93615
65.001 | 11.8837 | -177.178 | -13.5832 | -141.736 | 0.92663
66.0018 | 11.8929 | -178.232 | -13.7794 | -140.188 | 0.90494
67.0016 | 11.8965 | -179.245 | -14.0445 | -140.028 | 0.87733
68.0011 | 11.8913 | 179.716 | -14.2425 | -138.944 | 0.85804
69.0017 | 11.9049 | 178.707 | -14.6888 | -138.495 | 0.81372
70.0015 | 11.8998 | 177.663 | -14.9889 | -137.161 | 0.78651
71.0015 | 11.9084 | 176.637 | -15.3162 | -134.585 | 0.75664
72.0014 | 11.9071 | 175.648 | -15.5711 | -133.906 | 0.73484
73.0015 | 11.9066 | 174.613 | -16.0176 | -132.22 | 0.69802
74.0014 | 11.9146 | 173.606 | -16.4068 | -129.657 | 0.66679
75.0013 | 11.9191 | 172.545 | -16.6594 | -126.683 | 0.64732
76.0015 | 11.9231 | 171.59 | -17.0452 | -124.883 | 0.61889
77.001 | 11.9319 | 170.544 | -17.5062 | -122.487 | 0.58628
78.0016 | 11.9428 | 169.561 | -17.8493 | -119.769 | 0.56285
79.0012 | 11.9417 | 168.522 | -18.1168 | -117.835 | 0.54583
80.0011 | 11.9449 | 167.512 | -18.4253 | -115.37 | 0.52659
81.0015 | 11.9548 | 166.506 | -19.0584 | -111.956 | 0.48899
82.0012 | 11.9583 | 165.46 | -19.4828 | -109.328 | 0.46547
83.0015 | 11.9672 | 164.454 | -20.2031 | -105.807 | 0.42797
84.0013 | 11.9682 | 163.431 | -20.3204 | -101.575 | 0.42218
85.0013 | 11.974 | 162.399 | -21.1013 | -99.0951 | 0.38561
86.0012 | 11.9789 | 161.393 | -21.3946 | -94.4597 | 0.37259
87.0016 | 11.9797 | 160.346 | -21.9752 | -90.193 | 0.34847
88.0013 | 11.9804 | 159.311 | -22.2716 | -84.1837 | 0.33674
89.0014 | 11.9803 | 158.292 | -22.3196 | -77.6733 | 0.33489
90.0015 | 11.9798 | 157.269 | -22.5037 | -73.5896 | 0.32788
91.0012 | 11.9832 | 156.299 | -22.5929 | -68.6416 | 0.32441
92.0017 | 11.9783 | 155.29 | -22.9253 | -63.6013 | 0.3124
93.0015 | 11.979 | 154.307 | -22.9022 | -59.7183 | 0.31321
94.0013 | 11.967 | 153.308 | -23.0185 | -55.9528 | 0.30947
95.0016 | 11.9729 | 152.374 | -22.9515 | -51.4965 | 0.31165
96.0018 | 11.9638 | 151.376 | -23.3255 | -49.1951 | 0.29883
97.0014 | 11.9662 | 150.402 | -23.3674 | -45.6695 | 0.29731
98.0015 | 11.9641 | 149.457 | -23.7147 | -43.1743 | 0.28572
99.0008 | 11.9648 | 148.37 | -23.794 | -40.3155 | 0.2831
100.002 | 11.9697 | 147.523 | -23.9457 | -36.3675 | 0.27804
101.002 | 11.977 | 146.521 | -23.9831 | -33.0092 | 0.27662
102.001 | 11.9785 | 145.564 | -24.3968 | -29.1215 | 0.2637
103.001 | 11.9916 | 144.591 | -24.6118 | -23.6879 | 0.25687
104.001 | 12.0003 | 143.623 | -25.0091 | -16.7959 | 0.24514
105.001 | 12.0124 | 142.662 | -25.2569 | -15.517 | 0.23791
106.002 | 12.0165 | 141.741 | -25.5012 | -9.6416 | 0.2312
107.001 | 12.0178 | 140.761 | -25.7804 | -4.4378 | 0.22385
108.002 | 12.0307 | 139.798 | -25.53 | 2.5141 | 0.23006
109.001 | 12.0383 | 138.856 | -25.9796 | 5.1615 | 0.21826
110.002 | 12.0317 | 137.874 | -26.2596 | 12.9485 | 0.21149
111.002 | 12.048 | 136.923 | -25.8191 | 15.8232 | 0.22208
112.001 | 12.0511 | 135.915 | -26.1106 | 23.8015 | 0.21468
113.001 | 12.0477 | 134.998 | -26.0301 | 32.4435 | 0.21676
114.001 | 12.055 | 134.01 | -26.1626 | 33.9572 | 0.2133
115.002 | 12.0613 | 133.014 | -26.069 | 42.4285 | 0.21545
116.001 | 12.0653 | 132.032 | -26.2696 | 49.9728 | 0.21044
117.001 | 12.073 | 131.092 | -25.6336 | 54.8557 | 0.22623
118.001 | 12.0799 | 130.115 | -25.0257 | 60.5674 | 0.24243
119.002 | 12.0819 | 129.18 | -24.861 | 67.6165 | 0.24702
120.001 | 12.0927 | 128.218 | -24.3398 | 71.1562 | 0.26197
121.001 | 12.0959 | 127.278 | -23.8979 | 75.7852 | 0.27555
122.003 | 12.0976 | 126.321 | -23.2669 | 81.7518 | 0.29625
123.002 | 12.0979 | 125.372 | -23.2978 | 83.775 | 0.29519
124.001 | 12.1008 | 124.378 | -22.9881 | 90.5505 | 0.3058
125.001 | 12.1086 | 123.423 | -22.984 | 92.6209 | 0.30567
126.001 | 12.1092 | 122.462 | -22.6356 | 96.3393 | 0.31816
127.001 | 12.117 | 121.464 | -22.0945 | 100.405 | 0.33832
128.002 | 12.115 | 120.515 | -22.1187 | 102.195 | 0.33745
129.001 | 12.121 | 119.553 | -21.5041 | 105.094 | 0.36195
130.002 | 12.1319 | 118.581 | -21.4864 | 107.803 | 0.36224
131.001 | 12.1283 | 117.671 | -21.1269 | 111.048 | 0.3777
132.001 | 12.1313 | 116.701 | -21.0212 | 114.195 | 0.3822
133.001 | 12.1341 | 115.743 | -20.6693 | 116.732 | 0.39788
134.001 | 12.131 | 114.783 | -20.587 | 119.043 | 0.40181
135.001 | 12.1387 | 113.805 | -20.4529 | 120.963 | 0.4077
136.001 | 12.1372 | 112.848 | -20.2056 | 123.86 | 0.41956
137.001 | 12.1444 | 111.883 | -20.05 | 125.549 | 0.42679
138.001 | 12.1498 | 110.938 | -19.9257 | 128.607 | 0.43267
139.001 | 12.1569 | 110.029 | -19.6266 | 129.795 | 0.44747
140.001 | 12.1645 | 109.058 | -19.7226 | 132.359 | 0.44217
141.002 | 12.1706 | 108.136 | -19.5336 | 133.116 | 0.45158
142.001 | 12.1733 | 107.237 | -19.3795 | 137.3 | 0.45952
143.002 | 12.1707 | 106.312 | -19.3363 | 139.192 | 0.46195
144.001 | 12.1801 | 105.382 | -19.4504 | 141.49 | 0.45543
145.001 | 12.1882 | 104.45 | -19.2465 | 142.828 | 0.46581
146.002 | 12.184 | 103.484 | -19.3466 | 146.609 | 0.4607
147.001 | 12.1886 | 102.496 | -19.2229 | 147.48 | 0.46706
148.001 | 12.1952 | 101.552 | -19.1329 | 148.572 | 0.47157
149.001 | 12.1992 | 100.61 | -18.97 | 151.598 | 0.48028
150.002 | 12.2097 | 99.6643 | -18.8898 | 153.526 | 0.48415
151.002 | 12.2199 | 98.6496 | -18.5794 | 155.636 | 0.50119
152.001 | 12.2273 | 97.6826 | -18.8571 | 158.043 | 0.48499
153.001 | 12.2252 | 96.7359 | -18.8451 | 160.672 | 0.48578
154.001 | 12.2377 | 95.7712 | -19.0781 | 164.11 | 0.47224
155.001 | 12.2333 | 94.7929 | -19.0125 | 166.182 | 0.47606
156.002 | 12.2312 | 93.8164 | -19.4066 | 168.433 | 0.45505
157.001 | 12.2356 | 92.811 | -19.7475 | 170.316 | 0.4373
158.001 | 12.2369 | 91.8377 | -19.8829 | 172.676 | 0.43047
159.001 | 12.237 | 90.8381 | -20.3555 | 174.996 | 0.40766
160.001 | 12.2343 | 89.8419 | -20.6078 | 174.456 | 0.39611
161.001 | 12.237 | 88.8713 | -20.4892 | 178.28 | 0.40143
162.002 | 12.2413 | 87.951 | -20.9174 | -176.816 | 0.38192
163.001 | 12.2415 | 86.9187 | -20.9091 | -173.595 | 0.38228
164.001 | 12.2417 | 85.9269 | -20.7255 | -170.072 | 0.39044
165.002 | 12.2405 | 84.9474 | -21.272 | -166.932 | 0.36668
166.001 | 12.2393 | 83.9818 | -21.211 | -164.244 | 0.36931
167.001 | 12.2409 | 83.0229 | -21.3562 | -161.048 | 0.36312
168.002 | 12.2431 | 81.9715 | -21.0249 | -158.802 | 0.37715
169.002 | 12.2429 | 81.0046 | -21.3588 | -155.465 | 0.36293
170.001 | 12.2498 | 80.0148 | -21.2868 | -152.665 | 0.36566
171.002 | 12.2554 | 78.9994 | -20.8974 | -148.134 | 0.38218
172.001 | 12.2622 | 78.0129 | -20.5896 | -143.564 | 0.39567
173.001 | 12.2627 | 77.0215 | -20.4841 | -139.405 | 0.40048
174.002 | 12.27 | 76.0113 | -20.1044 | -133.7 | 0.41803
175.002 | 12.2673 | 74.9753 | -20.3803 | -130.017 | 0.40508
176.001 | 12.2753 | 73.9772 | -19.9237 | -125.535 | 0.42656
177.001 | 12.2752 | 72.9619 | -19.4666 | -123.533 | 0.44962
178.001 | 12.2754 | 71.9021 | -19.5187 | -121.587 | 0.44693
179.002 | 12.274 | 70.882 | -19.0256 | -120.998 | 0.47312
180.001 | 12.2667 | 69.8898 | -18.7105 | -119.216 | 0.49102
181.002 | 12.2655 | 68.85 | -18.3888 | -117.542 | 0.50963
182.002 | 12.2558 | 67.8491 | -18.2631 | -116.152 | 0.51764
183.002 | 12.2505 | 66.8128 | -18.075 | -115.738 | 0.52931
184.002 | 12.242 | 65.859 | -17.9326 | -114.446 | 0.53858
185.002 | 12.2353 | 64.8843 | -17.8136 | -111.633 | 0.54644
186.002 | 12.2272 | 63.9146 | -17.9238 | -111.918 | 0.54005
187.001 | 12.2238 | 62.9247 | -18.0945 | -110.033 | 0.52975
188.002 | 12.2101 | 61.9394 | -18.1457 | -109.029 | 0.52746
189.002 | 12.2106 | 60.856 | -18.1505 | -108.867 | 0.52714
190.001 | 12.2022 | 59.9105 | -18.1922 | -106.287 | 0.52512
191.002 | 12.2055 | 58.9555 | -18.2343 | -106.146 | 0.52238
192.002 | 12.2013 | 57.9349 | -18.3201 | -104.775 | 0.51749
193.001 | 12.2104 | 56.9636 | -18.396 | -103.281 | 0.51245
194.001 | 12.2159 | 55.9822 | -18.4026 | -103.001 | 0.51174
195.002 | 12.2142 | 55.0457 | -18.3851 | -100.232 | 0.51287
196.001 | 12.2096 | 54.0346 | -18.3001 | -98.1852 | 0.51819
197.001 | 12.2131 | 53.0435 | -18.3599 | -98.5112 | 0.51442
198.001 | 12.2059 | 52.0769 | -18.4813 | -97.4246 | 0.5077
199.002 | 12.2132 | 51.0386 | -18.5613 | -97.3776 | 0.50262
200.001 | 12.2113 | 50.0159 | -18.6882 | -96.679 | 0.49543
201.002 | 12.2146 | 49.0442 | -18.8346 | -96.5785 | 0.48697
202.001 | 12.2161 | 47.9771 | -19.1177 | -95.8359 | 0.47126
203.001 | 12.2181 | 47.0035 | -19.3066 | -95.0394 | 0.46101
204.002 | 12.2152 | 45.9817 | -19.3869 | -93.6457 | 0.45692
205.002 | 12.2153 | 44.995 | -19.5524 | -93.0573 | 0.44829
206.002 | 12.2103 | 44.0101 | -19.8322 | -92.5668 | 0.43432
207.002 | 12.2126 | 42.9811 | -19.8624 | -92.8079 | 0.4327
208.001 | 12.2109 | 41.9873 | -19.8055 | -90.1682 | 0.43563
209.002 | 12.2052 | 40.918 | -20.0522 | -92.4358 | 0.4237
210.002 | 12.2031 | 39.9315 | -20.2595 | -91.9632 | 0.4138
211.002 | 12.2043 | 38.9184 | -20.1329 | -89.987 | 0.41983
212.001 | 12.2049 | 37.861 | -20.1963 | -89.5635 | 0.41674
213.001 | 12.2063 | 36.8244 | -20.1961 | -89.0639 | 0.41668
214.001 | 12.2061 | 35.8575 | -20.5335 | -90.17 | 0.40081
215.001 | 12.1966 | 34.7775 | -20.7682 | -88.258 | 0.39055
216.001 | 12.1942 | 33.8074 | -21.0262 | -88.2973 | 0.37922
217.001 | 12.1881 | 32.7478 | -21.0724 | -87.5072 | 0.37748
218.001 | 12.187 | 31.7671 | -21.6218 | -87.7713 | 0.35438
219.002 | 12.1836 | 30.69 | -21.6155 | -87.4812 | 0.35477
220.002 | 12.1805 | 29.6965 | -21.9628 | -87.8072 | 0.34099
221.002 | 12.1786 | 28.6394 | -22.0852 | -86.3643 | 0.33629
222.001 | 12.1796 | 27.6065 | -22.1858 | -86.665 | 0.33237
223.002 | 12.1741 | 26.5773 | -22.6314 | -88.2183 | 0.31595
224.002 | 12.1703 | 25.5487 | -22.7996 | -87.5705 | 0.31003
225.001 | 12.1668 | 24.5893 | -22.9274 | -88.3168 | 0.30562
226.002 | 12.1656 | 23.5664 | -22.7948 | -88.646 | 0.31037
227.002 | 12.1651 | 22.525 | -22.988 | -88.1356 | 0.30355
228.002 | 12.1516 | 21.5405 | -23.2279 | -91.8797 | 0.29574
229.001 | 12.1546 | 20.53 | -23.1689 | -91.0421 | 0.29765
230.002 | 12.149 | 19.5032 | -23.4418 | -94.3834 | 0.28863
231.002 | 12.1397 | 18.5117 | -23.6074 | -94.4205 | 0.28348
232.003 | 12.142 | 17.4851 | -23.6232 | -95.6952 | 0.28289
233.002 | 12.1326 | 16.485 | -23.6926 | -98.583 | 0.28095
234.001 | 12.1249 | 15.5118 | -23.6064 | -101.956 | 0.284
235.001 | 12.1225 | 14.465 | -24.2636 | -101.51 | 0.26337
236.002 | 12.1121 | 13.4914 | -24.288 | -105.783 | 0.26295
237.001 | 12.1115 | 12.4923 | -24.3075 | -105.832 | 0.26238
238.002 | 12.1095 | 11.4513 | -24.3475 | -105.397 | 0.26123
239.002 | 12.1025 | 10.4341 | -25.1006 | -107.119 | 0.23973
240.001 | 12.1061 | 9.4517 | -24.8931 | -107.586 | 0.24542
241.002 | 12.1003 | 8.4633 | -24.8357 | -108.143 | 0.24721
242.001 | 12.0953 | 7.4347 | -25.2593 | -105.251 | 0.23558
243.001 | 12.1026 | 6.4093 | -24.8508 | -111.146 | 0.24672
244.002 | 12.0991 | 5.3788 | -24.4788 | -110.09 | 0.25762
245.002 | 12.1016 | 4.3698 | -24.1804 | -110.466 | 0.26655
246.002 | 12.1029 | 3.3559 | -24.0681 | -111.253 | 0.26998
247.001 | 12.0947 | 2.3257 | -23.4445 | -115.242 | 0.29035
248.002 | 12.0908 | 1.2991 | -22.6646 | -116.189 | 0.31778
249.001 | 12.09 | 0.27787 | -22.5078 | -117.047 | 0.3236
250.003 | 12.0843 | -0.73592 | -22.1255 | -118.763 | 0.33838
251.002 | 12.0821 | -1.7009 | -21.6798 | -119.34 | 0.35629
252.001 | 12.075 | -2.7007 | -21.303 | -120.802 | 0.3724
253.002 | 12.0765 | -3.715 | -20.8227 | -121.378 | 0.39352
254.002 | 12.0705 | -4.7932 | -20.6321 | -123.698 | 0.40252
255.001 | 12.0676 | -5.6973 | -20.4316 | -123.509 | 0.41207
256.001 | 12.0705 | -6.7416 | -20.0689 | -124.36 | 0.4295
257.001 | 12.0735 | -7.8065 | -19.9093 | -126.884 | 0.43732
258.002 | 12.0684 | -8.7865 | -19.4507 | -128.304 | 0.46131
259.002 | 12.0698 | -9.8226 | -19.4105 | -129.183 | 0.46338
260.002 | 12.0699 | -10.7997 | -19.076 | -128.968 | 0.48157
261.001 | 12.0758 | -11.8188 | -19.1535 | -130.822 | 0.47696
262.001 | 12.0729 | -12.8904 | -18.7095 | -131.6 | 0.50217
263.001 | 12.0725 | -13.9151 | -18.3874 | -131.968 | 0.52117
264.002 | 12.0767 | -14.9378 | -18.2467 | -132.692 | 0.52943
265.002 | 12.073 | -15.9681 | -17.8767 | -132.754 | 0.55272
266.003 | 12.0729 | -16.9936 | -17.5775 | -133.564 | 0.57211
267.001 | 12.0707 | -18.045 | -17.6926 | -133.534 | 0.56472
268.002 | 12.0695 | -19.047 | -17.3636 | -133.843 | 0.58662
269.001 | 12.0642 | -20.105 | -17.329 | -134.265 | 0.58932
270.001 | 12.057 | -21.1654 | -17.3686 | -135.042 | 0.58713
271.001 | 12.0501 | -22.1999 | -17.3236 | -133.116 | 0.59065
272.002 | 12.038 | -23.2086 | -17.3417 | -134.079 | 0.59024
273.001 | 12.0355 | -24.2319 | -17.2645 | -134.842 | 0.59568
274.002 | 12.0247 | -25.2629 | -17.3138 | -134.427 | 0.59305
275.001 | 12.0203 | -26.249 | -17.2622 | -134.759 | 0.59688
276.001 | 12.0109 | -27.2506 | -17.2501 | -134.64 | 0.59836
277.002 | 12.0117 | -28.2244 | -17.2852 | -134.98 | 0.5959
278.001 | 12.0067 | -29.2233 | -17.2731 | -133.39 | 0.59707
279.002 | 12.0067 | -30.177 | -17.3577 | -135.769 | 0.59128
280.001 | 12.0016 | -31.1218 | -17.5457 | -135.717 | 0.57895
281.002 | 12.0046 | -32.1568 | -17.7054 | -134.762 | 0.5682
282.002 | 12.0045 | -33.1276 | -17.7233 | -134.1 | 0.56703
283.001 | 12.0054 | -34.1176 | -17.9447 | -134.404 | 0.5527
284.001 | 12.006 | -35.0975 | -18.0423 | -132.314 | 0.54648
285.002 | 12.0109 | -36.0717 | -18.1114 | -131.725 | 0.54184
286.002 | 12.0133 | -37.0796 | -18.2318 | -130.584 | 0.53423
287.002 | 12.0141 | -38.136 | -18.1805 | -130.259 | 0.53735
288.001 | 12.0181 | -39.1315 | -18.2555 | -128.699 | 0.53248
289.002 | 12.0165 | -40.1743 | -18.3878 | -127.115 | 0.52452
290.002 | 12.0232 | -41.1452 | -18.3875 | -127.837 | 0.52413
291.001 | 12.0212 | -42.147 | -18.2891 | -127.2 | 0.53023
292.001 | 12.018 | -43.194 | -18.6868 | -125.063 | 0.50667
293.001 | 12.0243 | -44.1615 | -18.9065 | -125.197 | 0.49365
294.001 | 12.0267 | -45.1741 | -19.1455 | -124.489 | 0.48012
295.002 | 12.0235 | -46.1473 | -19.2855 | -122.388 | 0.47261
296.001 | 12.0237 | -47.1982 | -19.8098 | -122.632 | 0.44491
297.001 | 12.0233 | -48.1742 | -19.5174 | -121.29 | 0.46016
298.001 | 12.0277 | -49.198 | -19.6915 | -121.494 | 0.4508
299.001 | 12.0221 | -50.205 | -20.1025 | -120.087 | 0.43023
300.002 | 12.0262 | -51.1584 | -20.2657 | -119.649 | 0.42203
301.002 | 12.0264 | -52.1317 | -20.5809 | -119.099 | 0.40697
302.002 | 12.0213 | -53.14 | -20.5159 | -120.207 | 0.41026
303.001 | 12.0241 | -54.125 | -20.9823 | -118.9 | 0.38868
304.002 | 12.0276 | -55.2094 | -21.5878 | -118.59 | 0.36236
305.002 | 12.0275 | -56.1378 | -21.6549 | -117.643 | 0.35957
306.001 | 12.0247 | -57.1472 | -21.9328 | -117.442 | 0.34836
307.001 | 12.0267 | -58.1444 | -21.7286 | -116.322 | 0.35657
308.001 | 12.0265 | -59.1567 | -22.2159 | -114.83 | 0.33712
309.002 | 12.0279 | -60.1538 | -22.2438 | -113.28 | 0.33598
310.002 | 12.0365 | -61.1752 | -22.8584 | -113.042 | 0.31271
311.001 | 12.0373 | -62.1979 | -22.8931 | -112.306 | 0.31144
312.002 | 12.0366 | -63.212 | -23.1843 | -111.624 | 0.30119
313.001 | 12.042 | -64.2583 | -23.8145 | -112.24 | 0.27994
314.002 | 12.0431 | -65.2505 | -24.4269 | -111.591 | 0.26084
315.002 | 12.0393 | -66.2693 | -25.0047 | -114.424 | 0.24416
316.002 | 12.0424 | -67.2603 | -25.4026 | -113.467 | 0.23314
317 | 12.0477 | -68.2539 | -26.0585 | -115.895 | 0.21605
318.002 | 12.0499 | -69.2521 | -27.1215 | -117.372 | 0.19111
319.002 | 12.0521 | -70.2578 | -27.6379 | -119.738 | 0.18004
320.002 | 12.0499 | -71.2793 | -28.7371 | -121.579 | 0.15867
321.002 | 12.0512 | -72.2666 | -29.287 | -125.965 | 0.14892
322.002 | 12.0533 | -73.2742 | -30.2071 | -132.927 | 0.13392
323.002 | 12.0491 | -74.2533 | -31.2718 | -140.832 | 0.11852
324.002 | 12.0443 | -75.198 | -31.3193 | -155.806 | 0.11794
325.002 | 12.0482 | -76.1748 | -31.251 | -161.482 | 0.11882
326.001 | 12.0428 | -77.1641 | -32.8673 | -171.876 | 0.098706
327.001 | 12.0398 | -78.1454 | -32.3947 | 177.632 | 0.10426
328.002 | 12.0455 | -79.1463 | -31.765 | 170.353 | 0.11203
329.001 | 12.0471 | -80.1479 | -31.235 | 161.144 | 0.11905
330.002 | 12.0486 | -81.056 | -30.6104 | 155.635 | 0.12791
331.002 | 12.0514 | -82.0638 | -29.1502 | 148.118 | 0.15128
332.003 | 12.0532 | -83.0758 | -28.2541 | 144.022 | 0.16769
333.002 | 12.0574 | -84.0896 | -26.9824 | 144.309 | 0.19403
334.001 | 12.059 | -85.0718 | -26.4335 | 136.751 | 0.20665
335.001 | 12.0514 | -86.0845 | -25.6916 | 139.09 | 0.22528
336.001 | 12.052 | -87.0285 | -24.4202 | 141.042 | 0.26078
337.002 | 12.0627 | -88.0616 | -23.928 | 138.653 | 0.27564
338.002 | 12.0615 | -89.0926 | -23.3738 | 139.066 | 0.29385
339.002 | 12.0565 | -90.103 | -22.4266 | 139.809 | 0.3279
340.001 | 12.0543 | -91.0643 | -21.5796 | 139.338 | 0.36159
341.001 | 12.0544 | -92.0759 | -20.7538 | 140.292 | 0.39766
342.003 | 12.0575 | -93.0516 | -20.0097 | 138.559 | 0.43309
343.002 | 12.0519 | -94.059 | -19.5377 | 139.78 | 0.45757
344.001 | 12.0522 | -95.0277 | -18.8905 | 138.481 | 0.49297
345.001 | 12.0574 | -96.046 | -18.5091 | 138.548 | 0.51481
346.002 | 12.0526 | -97.0728 | -18.1635 | 137.342 | 0.53601
347.001 | 12.0559 | -98.0679 | -17.8216 | 138.232 | 0.55734
348.002 | 12.0506 | -99.0997 | -17.4442 | 137.87 | 0.58246
349.001 | 12.0562 | -100.102 | -17.2367 | 138.345 | 0.59616
350.001 | 12.0592 | -101.114 | -16.8607 | 138.531 | 0.62235
351.002 | 12.0614 | -102.158 | -16.6277 | 137.765 | 0.63912
352.001 | 12.0644 | -103.143 | -16.3536 | 137.163 | 0.65941
353.002 | 12.0664 | -104.21 | -16.0756 | 138.29 | 0.68072
354.002 | 12.0654 | -105.187 | -15.6474 | 138.672 | 0.71523
355.002 | 12.0687 | -106.204 | -15.5779 | 138.974 | 0.72071
356.001 | 12.0659 | -107.233 | -15.3402 | 139.428 | 0.74097
357.001 | 12.0683 | -108.251 | -14.8969 | 140.351 | 0.77961
358.002 | 12.064 | -109.31 | -14.6676 | 140.061 | 0.80088
359.002 | 12.0603 | -110.197 | -14.538 | 140.537 | 0.81329
FREQ | 1.2276
CONICAL | CUTTHETA= | 4
ANGLE | RHC | RPHD | LHC | LPHD | AXIAL
0.0015 | 12.0808 | -136.852 | -13.7117 | 95.2145 | 0.89249
1.0016 | 12.0811 | -137.717 | -13.591 | 96.0086 | 0.90496
2.0017 | 12.0758 | -138.741 | -13.6529 | 96.4155 | 0.89908
3.0009 | 12.0743 | -139.644 | -13.5366 | 97.8696 | 0.91138
4.0011 | 12.0713 | -140.65 | -13.4702 | 99.1394 | 0.9187
5.0012 | 12.0657 | -141.601 | -13.434 | 100.38 | 0.92315
6.0016 | 12.0621 | -142.557 | -13.2704 | 102.425 | 0.94111
7.0009 | 12.0622 | -143.507 | -13.2579 | 103.521 | 0.94246
8.0014 | 12.0579 | -144.494 | -13.1081 | 104.894 | 0.95937
9.0014 | 12.0583 | -145.466 | -13.0254 | 105.551 | 0.96851
10.002 | 12.0553 | -146.45 | -12.8888 | 107.049 | 0.98425
11.001 | 12.0515 | -147.407 | -12.7647 | 108.271 | 0.99888
12.0019 | 12.0563 | -148.375 | -12.6704 | 109.226 | 1.0092
13.0014 | 12.0595 | -149.367 | -12.6381 | 110.134 | 1.0126
14.0015 | 12.056 | -150.379 | -12.5311 | 111.704 | 1.0256
15.001 | 12.055 | -151.365 | -12.4638 | 112.511 | 1.0337
16.0011 | 12.0569 | -152.367 | -12.4547 | 114.079 | 1.0346
17.0009 | 12.0546 | -153.373 | -12.3445 | 115.076 | 1.0481
18.0013 | 12.0552 | -154.399 | -12.3042 | 116.575 | 1.053
19.0014 | 12.051 | -155.388 | -12.1949 | 118.131 | 1.0668
20.0015 | 12.0525 | -156.425 | -12.2341 | 119.759 | 1.0618
21.0013 | 12.0526 | -157.392 | -12.1431 | 121.048 | 1.073
22.0018 | 12.0521 | -158.4 | -12.1083 | 122.772 | 1.0774
23.0019 | 12.0493 | -159.427 | -12.029 | 124.347 | 1.0877
24.0013 | 12.0477 | -160.443 | -11.9722 | 125.605 | 1.095
25.001 | 12.0441 | -161.46 | -11.9138 | 126.978 | 1.1029
26.0015 | 12.0432 | -162.473 | -11.8933 | 128.649 | 1.1056
27.0011 | 12.0356 | -163.471 | -11.8397 | 130.045 | 1.1135
28.0011 | 12.0351 | -164.482 | -11.9143 | 131.41 | 1.104
29.0014 | 12.0353 | -165.491 | -11.8004 | 132.331 | 1.1185
30.0016 | 12.0297 | -166.487 | -11.8476 | 133.83 | 1.1132
31.0012 | 12.0297 | -167.511 | -11.7891 | 135.463 | 1.1207
32.0018 | 12.0247 | -168.501 | -11.7031 | 136.408 | 1.1326
33.0015 | 12.0228 | -169.52 | -11.6932 | 138.27 | 1.1341
34.0008 | 12.02 | -170.527 | -11.663 | 139.729 | 1.1385
35.0012 | 12.0144 | -171.545 | -11.6162 | 141.119 | 1.1454
36.0013 | 12.0115 | -172.54 | -11.5832 | 142.571 | 1.1501
37.0018 | 12.0092 | -173.57 | -11.5732 | 143.946 | 1.1518
38.0013 | 12.0027 | -174.573 | -11.5062 | 145.306 | 1.1616
39.0014 | 12.0027 | -175.581 | -11.5363 | 146.585 | 1.1575
40.0014 | 11.9982 | -176.577 | -11.5506 | 147.664 | 1.1562
41.0014 | 11.9928 | -177.631 | -11.5972 | 149.027 | 1.1507
42.0016 | 11.9927 | -178.624 | -11.5956 | 149.966 | 1.151
43.0013 | 11.9861 | -179.68 | -11.6515 | 150.823 | 1.1444
44.0014 | 11.9826 | 179.33 | -11.768 | 152.073 | 1.1296
45.0017 | 11.9753 | 178.307 | -11.8496 | 153.197 | 1.12
46.0015 | 11.9708 | 177.301 | -11.9725 | 154.441 | 1.1047
47.001 | 11.9708 | 176.286 | -12.1239 | 155.648 | 1.0856
48.0013 | 11.9659 | 175.286 | -12.1701 | 156.91 | 1.0804
49.0014 | 11.9626 | 174.255 | -12.2854 | 158.732 | 1.0666
50.0012 | 11.9601 | 173.249 | -12.3639 | 160.086 | 1.0573
51.0019 | 11.9586 | 172.252 | -12.4468 | 162.094 | 1.0474
52.0019 | 11.9523 | 171.211 | -12.4889 | 164.107 | 1.0431
53.0015 | 11.9557 | 170.204 | -12.5687 | 165.028 | 1.0331
54.0012 | 11.9528 | 169.137 | -12.5866 | 166.655 | 1.0313
55.0012 | 11.9531 | 168.117 | -12.6518 | 168.385 | 1.0235
56.0014 | 11.9515 | 167.065 | -12.675 | 169.411 | 1.021
57.0013 | 11.9472 | 166.046 | -12.7161 | 170.393 | 1.0167
58.0014 | 11.9489 | 164.998 | -12.7272 | 171.939 | 1.0152
59.0013 | 11.9456 | 163.938 | -12.7856 | 173.032 | 1.0087
60.0015 | 11.9444 | 162.914 | -12.908 | 173.373 | 0.99471
61.0014 | 11.943 | 161.876 | -13.0289 | 174.155 | 0.98109
62.0013 | 11.9427 | 160.829 | -13.0874 | 175.133 | 0.97453
63.0013 | 11.9384 | 159.786 | -13.259 | 176.242 | 0.95589
64.0015 | 11.9385 | 158.755 | -13.4616 | 177.42 | 0.93381
65.001 | 11.9375 | 157.731 | -13.6792 | 178.75 | 0.91077
66.0018 | 11.9351 | 156.655 | -13.9508 | -179.246 | 0.88292
67.0016 | 11.9374 | 155.631 | -14.27 | -177.894 | 0.85079
68.0011 | 11.9377 | 154.581 | -14.5468 | -175.374 | 0.82404
69.0017 | 11.9382 | 153.546 | -14.8811 | -173.026 | 0.79283
70.0015 | 11.9408 | 152.554 | -15.1247 | -170.495 | 0.77064
71.0015 | 11.942 | 151.472 | -15.4763 | -167.895 | 0.73993
72.0014 | 11.9471 | 150.468 | -15.8522 | -164.745 | 0.70815
73.0015 | 11.9467 | 149.434 | -16.1788 | -162.494 | 0.68202
74.0014 | 11.9498 | 148.43 | -16.3626 | -159.213 | 0.66748
75.0013 | 11.9537 | 147.387 | -16.6976 | -156.405 | 0.64191
76.0015 | 11.9577 | 146.346 | -16.9895 | -153.393 | 0.6204
77.001 | 11.9589 | 145.283 | -17.2381 | -150.567 | 0.60279
78.0016 | 11.9624 | 144.263 | -17.4946 | -146.195 | 0.585
79.0012 | 11.966 | 143.234 | -17.8162 | -142.367 | 0.56349
80.0011 | 11.97 | 142.196 | -17.9524 | -138.171 | 0.55447
81.0015 | 11.9721 | 141.122 | -18.2564 | -133.781 | 0.53525
82.0012 | 11.9765 | 140.095 | -18.3538 | -129.783 | 0.529
83.0015 | 11.98 | 139.057 | -18.5735 | -124.889 | 0.51558
84.0013 | 11.9826 | 138.004 | -18.7386 | -120.306 | 0.50572
85.0013 | 11.983 | 137.013 | -18.9641 | -115.711 | 0.49273
86.0012 | 11.986 | 135.999 | -18.7802 | -111.358 | 0.50311
87.0016 | 11.9827 | 134.978 | -18.7909 | -107.803 | 0.50267
88.0013 | 11.9801 | 133.959 | -18.7671 | -103.987 | 0.5042
89.0014 | 11.9806 | 132.997 | -18.7121 | -100.216 | 0.50738
90.0015 | 11.9803 | 131.959 | -18.7017 | -97.6446 | 0.50801
91.0012 | 11.9827 | 131.007 | -18.7179 | -94.9881 | 0.50692
92.0017 | 11.9816 | 130.002 | -18.7517 | -92.6582 | 0.50501
93.0015 | 11.9858 | 129.024 | -18.7684 | -90.0551 | 0.50379
94.0013 | 11.9881 | 128.056 | -18.8115 | -88.3604 | 0.50117
95.0016 | 11.9896 | 127.143 | -18.9666 | -86.067 | 0.49221
96.0018 | 11.9969 | 126.139 | -19.044 | -82.4832 | 0.48743
97.0014 | 12.0008 | 125.2 | -19.2203 | -79.3672 | 0.47742
98.0015 | 12.0053 | 124.241 | -19.3843 | -76.7045 | 0.46825
99.0008 | 12.0083 | 123.205 | -19.6947 | -72.4804 | 0.45164
100.002 | 12.0154 | 122.326 | -19.8643 | -70.7079 | 0.44254
101.002 | 12.0171 | 121.324 | -20.0843 | -67.4384 | 0.43139
102.001 | 12.0221 | 120.335 | -20.1906 | -63.5005 | 0.42589
103.001 | 12.0274 | 119.348 | -20.3666 | -60.2037 | 0.41709
104.001 | 12.0361 | 118.352 | -20.5658 | -57.1727 | 0.40722
105.001 | 12.0362 | 117.319 | -20.6523 | -53.925 | 0.40318
106.002 | 12.041 | 116.332 | -20.7084 | -50.7731 | 0.40036
107.001 | 12.0515 | 115.315 | -20.9796 | -47.2854 | 0.38758
108.002 | 12.0599 | 114.306 | -21.1641 | -43.8443 | 0.37906
109.001 | 12.064 | 113.323 | -21.1454 | -38.983 | 0.3797
110.002 | 12.0693 | 112.341 | -21.6256 | -35.4122 | 0.35905
111.002 | 12.0773 | 111.343 | -21.6437 | -31.1456 | 0.35798
112.001 | 12.0843 | 110.368 | -21.8522 | -26.9399 | 0.3492
113.001 | 12.0858 | 109.419 | -21.9826 | -21.2799 | 0.34394
114.001 | 12.0904 | 108.432 | -22.1081 | -16.4606 | 0.33882
115.002 | 12.0963 | 107.456 | -22.1005 | -11.9992 | 0.33889
116.001 | 12.0988 | 106.468 | -22.2073 | -8.683 | 0.33465
117.001 | 12.1032 | 105.497 | -22.028 | -3.2867 | 0.34146
118.001 | 12.1069 | 104.471 | -22.1446 | -0.1102 | 0.33676
119.002 | 12.1153 | 103.489 | -21.7455 | 3.7355 | 0.35226
120.001 | 12.1214 | 102.511 | -21.7929 | 7.4704 | 0.3501
121.001 | 12.1324 | 101.517 | -21.5317 | 11.3271 | 0.36033
122.003 | 12.1339 | 100.562 | -21.4058 | 15.6577 | 0.36553
123.002 | 12.14 | 99.5963 | -21.2653 | 19.8953 | 0.37123
124.001 | 12.1452 | 98.6319 | -21.2126 | 23.922 | 0.37327
125.001 | 12.1473 | 97.6536 | -21.365 | 29.3706 | 0.36668
126.001 | 12.1539 | 96.7233 | -21.1111 | 33.2774 | 0.37728
127.001 | 12.158 | 95.6951 | -21.1082 | 37.3969 | 0.37723
128.002 | 12.16 | 94.7355 | -20.9697 | 40.1012 | 0.3832
129.001 | 12.1666 | 93.7867 | -21.024 | 43.7869 | 0.38052
130.002 | 12.1709 | 92.8182 | -20.6964 | 45.3913 | 0.39496
131.001 | 12.18 | 91.8424 | -21.0627 | 48.9726 | 0.37825
132.001 | 12.1872 | 90.9063 | -20.7173 | 50.9122 | 0.39327
133.001 | 12.1901 | 89.9215 | -20.6835 | 52.8336 | 0.39467
134.001 | 12.1971 | 89.0094 | -20.6668 | 54.3389 | 0.39512
135.001 | 12.1998 | 88.0834 | -20.6462 | 57.1908 | 0.39593
136.001 | 12.2037 | 87.1351 | -20.7189 | 59.9844 | 0.39245
137.001 | 12.2059 | 86.1509 | -20.8142 | 62.3969 | 0.38807
138.001 | 12.2142 | 85.1746 | -20.8412 | 64.2865 | 0.3865
139.001 | 12.2168 | 84.2066 | -21.0771 | 67.3555 | 0.37603
140.001 | 12.2281 | 83.2302 | -21.1472 | 68.9103 | 0.37251
141.002 | 12.2368 | 82.2573 | -21.2541 | 72.1613 | 0.36759
142.001 | 12.2454 | 81.272 | -21.3177 | 75.5657 | 0.36455
143.002 | 12.2577 | 80.3205 | -21.4341 | 77.7834 | 0.35918
144.001 | 12.2663 | 79.3668 | -21.5166 | 82.2764 | 0.35543
145.001 | 12.2775 | 78.3917 | -21.6261 | 84.7786 | 0.35053
146.002 | 12.2855 | 77.4601 | -21.7827 | 88.2344 | 0.34395
147.001 | 12.2914 | 76.4413 | -21.8709 | 90.6702 | 0.34024
148.001 | 12.2963 | 75.4685 | -21.9384 | 92.9276 | 0.33741
149.001 | 12.3019 | 74.4722 | -22.2035 | 95.2513 | 0.32706
150.002 | 12.314 | 73.4895 | -22.4023 | 96.0636 | 0.31921
151.002 | 12.3188 | 72.4517 | -22.424 | 97.8331 | 0.31824
152.001 | 12.3243 | 71.4834 | -22.5528 | 100.651 | 0.31336
153.001 | 12.3364 | 70.5211 | -22.7573 | 103.082 | 0.30563
154.001 | 12.342 | 69.5145 | -22.9672 | 106.403 | 0.29814
155.001 | 12.3461 | 68.5558 | -23.3204 | 112.37 | 0.28613
156.002 | 12.3472 | 67.5841 | -23.8421 | 115.798 | 0.26941
157.001 | 12.3459 | 66.6363 | -24.2209 | 123.814 | 0.25795
158.001 | 12.3472 | 65.652 | -24.815 | 128.481 | 0.24086
159.001 | 12.3475 | 64.7063 | -25.2021 | 135.763 | 0.23035
160.001 | 12.3476 | 63.7383 | -25.8973 | 143.271 | 0.21263
161.001 | 12.3474 | 62.7408 | -25.8878 | 147.883 | 0.21287
162.002 | 12.3539 | 61.7423 | -26.0646 | 154.42 | 0.20842
163.001 | 12.3542 | 60.7714 | -25.8055 | 159.688 | 0.21473
164.001 | 12.3608 | 59.7934 | -25.7901 | 168.077 | 0.21494
165.002 | 12.3637 | 58.865 | -25.5192 | 174.295 | 0.22168
166.001 | 12.3693 | 57.8809 | -25.3943 | -176.203 | 0.22475
167.001 | 12.3712 | 56.8881 | -25.1181 | -170.896 | 0.23196
168.002 | 12.3703 | 55.9066 | -24.9355 | -163.106 | 0.23691
169.002 | 12.3741 | 54.8872 | -24.6884 | -155.123 | 0.24364
170.001 | 12.3724 | 53.8659 | -24.1662 | -154.344 | 0.25879
171.002 | 12.3791 | 52.8802 | -23.4958 | -149.613 | 0.27934
172.001 | 12.3795 | 51.8334 | -22.9529 | -148.295 | 0.29735
173.001 | 12.3837 | 50.8377 | -22.1241 | -145.936 | 0.32697
174.002 | 12.3822 | 49.8483 | -21.4267 | -144.054 | 0.35437
175.002 | 12.3805 | 48.8385 | -20.7493 | -142.764 | 0.3832
176.001 | 12.3783 | 47.8418 | -20.204 | -141.147 | 0.40814
177.001 | 12.3753 | 46.8299 | -19.9445 | -139.832 | 0.42067
178.001 | 12.3723 | 45.8314 | -19.6438 | -137.915 | 0.43564
179.002 | 12.3637 | 44.8422 | -19.6048 | -137.709 | 0.43804
180.001 | 12.3642 | 43.8429 | -19.5251 | -136.516 | 0.44205
181.002 | 12.3614 | 42.864 | -19.4219 | -137.209 | 0.44748
182.002 | 12.3584 | 41.9074 | -19.506 | -137.345 | 0.44332
183.002 | 12.3555 | 40.9088 | -19.5169 | -137.107 | 0.44291
184.002 | 12.36 | 40.0012 | -19.3889 | -135.685 | 0.44926
185.002 | 12.3552 | 39.0356 | -19.4616 | -134.065 | 0.44576
186.002 | 12.3534 | 38.1195 | -19.3481 | -132.716 | 0.45172
187.001 | 12.3546 | 37.2072 | -19.3433 | -130.663 | 0.45191
188.002 | 12.3555 | 36.2164 | -19.3116 | -128.378 | 0.45351
189.002 | 12.3525 | 35.2966 | -19.2755 | -126.566 | 0.45556
190.001 | 12.3543 | 34.3132 | -19.3311 | -124.629 | 0.45256
191.002 | 12.3532 | 33.3132 | -19.2726 | -123.563 | 0.45568
192.002 | 12.3519 | 32.3494 | -19.3101 | -121.645 | 0.45378
193.001 | 12.3559 | 31.3419 | -19.2446 | -120.686 | 0.45701
194.001 | 12.3609 | 30.3415 | -19.2523 | -119.519 | 0.45633
195.002 | 12.3595 | 29.3485 | -19.1446 | -118.821 | 0.4621
196.001 | 12.3648 | 28.3466 | -19.0802 | -117.205 | 0.46526
197.001 | 12.3655 | 27.3728 | -19.3012 | -116.06 | 0.45353
198.001 | 12.3649 | 26.3592 | -19.3475 | -114.438 | 0.45115
199.002 | 12.3662 | 25.3688 | -19.439 | -112.626 | 0.44636
200.001 | 12.3636 | 24.3689 | -19.6908 | -109.679 | 0.43373
201.002 | 12.3635 | 23.3808 | -19.8006 | -108.449 | 0.42828
202.001 | 12.3615 | 22.3435 | -19.9671 | -106.299 | 0.42024
203.001 | 12.3635 | 21.324 | -20.2079 | -104.926 | 0.40865
204.002 | 12.3613 | 20.3367 | -20.2201 | -103.246 | 0.40818
205.002 | 12.3658 | 19.2862 | -20.5617 | -101.104 | 0.39223
206.002 | 12.366 | 18.2991 | -20.7362 | -99.9356 | 0.38442
207.002 | 12.3669 | 17.2949 | -20.882 | -98.6527 | 0.37798
208.001 | 12.3658 | 16.3002 | -21.0699 | -96.5771 | 0.36994
209.002 | 12.3625 | 15.2775 | -21.5742 | -95.6554 | 0.34919
210.002 | 12.3618 | 14.2858 | -21.6381 | -94.4596 | 0.34666
211.002 | 12.3584 | 13.2571 | -21.9825 | -92.7739 | 0.33331
212.001 | 12.3593 | 12.2242 | -22.1513 | -92.3388 | 0.32686
213.001 | 12.359 | 11.2057 | -22.1791 | -90.9698 | 0.32583
214.001 | 12.3595 | 10.2125 | -22.8403 | -90.6248 | 0.30193
215.001 | 12.3555 | 9.1882 | -22.8096 | -87.7414 | 0.30313
216.001 | 12.3571 | 8.2214 | -22.9882 | -88.5155 | 0.29691
217.001 | 12.3533 | 7.2237 | -23.222 | -87.2979 | 0.28915
218.001 | 12.3492 | 6.2033 | -23.3591 | -86.3502 | 0.28475
219.002 | 12.348 | 5.2069 | -23.7944 | -85.1863 | 0.27087
220.002 | 12.3426 | 4.2477 | -23.9371 | -84.4222 | 0.26662
221.002 | 12.3395 | 3.1983 | -24.3837 | -82.4763 | 0.25335
222.001 | 12.3395 | 2.2311 | -25.0491 | -82.6724 | 0.23466
223.002 | 12.3334 | 1.2299 | -25.5925 | -83.8221 | 0.22058
224.002 | 12.3276 | 0.22092 | -25.9983 | -82.7965 | 0.21066
225.001 | 12.3263 | -0.78503 | -26.8549 | -85.1117 | 0.1909
226.002 | 12.3288 | -1.7817 | -27.3545 | -89.2416 | 0.18017
227.002 | 12.3257 | -2.7672 | -27.683 | -91.3788 | 0.17355
228.002 | 12.3229 | -3.7837 | -28.6887 | -95.3431 | 0.15462
229.001 | 12.3223 | -4.7543 | -29.2651 | -99.126 | 0.14471
230.002 | 12.3207 | -5.7531 | -29.7055 | -104.013 | 0.13758
231.002 | 12.3187 | -6.705 | -30.2312 | -108.786 | 0.12953
232.003 | 12.3215 | -7.7333 | -31.7433 | -111.988 | 0.1088
233.002 | 12.3163 | -8.711 | -32.2821 | -118.513 | 0.10231
234.001 | 12.3131 | -9.7005 | -33.1435 | -124.51 | 0.092686
235.001 | 12.316 | -10.7089 | -34.3698 | -133.813 | 0.080456
236.002 | 12.3138 | -11.6857 | -34.1953 | -136.53 | 0.08211
237.001 | 12.3128 | -12.6773 | -34.2032 | -144.261 | 0.082045
238.002 | 12.3152 | -13.7125 | -33.0197 | -151.479 | 0.093994
239.002 | 12.3158 | -14.6892 | -32.5132 | -155.585 | 0.099632
240.001 | 12.3146 | -15.7083 | -31.2344 | -159.346 | 0.11545
241.002 | 12.3103 | -16.7201 | -30.5163 | -161.735 | 0.12547
242.001 | 12.3045 | -17.6804 | -28.9876 | -162.66 | 0.14971
243.001 | 12.3067 | -18.7091 | -27.995 | -165.522 | 0.16779
244.002 | 12.3043 | -19.7319 | -27.1527 | -170.68 | 0.18493
245.002 | 12.3034 | -20.817 | -26.0875 | -171.023 | 0.20908
246.002 | 12.301 | -21.7807 | -25.3545 | -174.08 | 0.22756
247.001 | 12.2971 | -22.7852 | -24.6948 | -177.164 | 0.24563
248.002 | 12.2971 | -23.7924 | -23.9454 | 179.537 | 0.26776
249.001 | 12.2945 | -24.8023 | -23.3962 | 178.846 | 0.28533
250.003 | 12.2931 | -25.7926 | -22.5399 | 175.808 | 0.31495
251.002 | 12.2931 | -26.7977 | -21.9453 | 174.553 | 0.33727
252.001 | 12.2936 | -27.8303 | -21.2168 | 174.102 | 0.36677
253.002 | 12.2916 | -28.8286 | -20.8371 | 173.321 | 0.38325
254.002 | 12.2907 | -29.8476 | -20.1042 | 172.837 | 0.41704
255.001 | 12.2866 | -30.869 | -19.7879 | 171.233 | 0.43272
256.001 | 12.2899 | -31.9093 | -19.3491 | 169.935 | 0.45498
257.001 | 12.285 | -32.9437 | -19.0717 | 170.493 | 0.47002
258.002 | 12.2816 | -33.9399 | -18.598 | 170.131 | 0.49657
259.002 | 12.2798 | -34.9794 | -18.4208 | 169.698 | 0.50692
260.002 | 12.2786 | -35.9999 | -17.9605 | 170.246 | 0.5346
261.001 | 12.2747 | -37.0329 | -17.7717 | 170.269 | 0.5466
262.001 | 12.2725 | -38.0538 | -17.4825 | 170.115 | 0.56526
263.001 | 12.2716 | -39.0726 | -17.1912 | 169.162 | 0.58461
264.002 | 12.2669 | -40.1262 | -16.9469 | 168.861 | 0.60163
265.002 | 12.2627 | -41.1348 | -16.6402 | 169.122 | 0.62357
266.003 | 12.2597 | -42.1791 | -16.395 | 168.811 | 0.64166
267.001 | 12.2541 | -43.2026 | -16.2833 | 167.842 | 0.6504
268.002 | 12.2493 | -44.2293 | -16.1486 | 168.343 | 0.66094
269.001 | 12.2379 | -45.2344 | -16.0428 | 168.445 | 0.66992
270.001 | 12.2341 | -46.2534 | -15.9081 | 168.784 | 0.6807
271.001 | 12.2236 | -47.2542 | -15.8796 | 169.249 | 0.68377
272.002 | 12.2183 | -48.2501 | -15.92 | 169.56 | 0.681
273.001 | 12.2086 | -49.2462 | -15.913 | 169.774 | 0.68233
274.002 | 12.2051 | -50.1931 | -15.8754 | 169.888 | 0.68556
275.001 | 12.1999 | -51.1739 | -15.9224 | 170.413 | 0.68227
276.001 | 12.1936 | -52.1688 | -15.8701 | 171.088 | 0.68689
277.002 | 12.1974 | -53.1593 | -15.9893 | 170.654 | 0.67722
278.001 | 12.1981 | -54.1499 | -16.0388 | 170.71 | 0.67332
279.002 | 12.1985 | -55.1625 | -16.0973 | 170.973 | 0.66875
280.001 | 12.1991 | -56.1833 | -16.0929 | 171.524 | 0.66905
281.002 | 12.1994 | -57.1638 | -16.2009 | 172.694 | 0.66075
282.002 | 12.2004 | -58.1863 | -16.1808 | 173.054 | 0.66221
283.001 | 12.1999 | -59.2124 | -16.2343 | 174.416 | 0.65818
284.001 | 12.1984 | -60.2207 | -16.2227 | 175.532 | 0.65917
285.002 | 12.2003 | -61.2276 | -16.2898 | 176.103 | 0.65395
286.002 | 12.1982 | -62.2486 | -16.2631 | 176.932 | 0.65612
287.002 | 12.1982 | -63.2659 | -16.3175 | 178.127 | 0.65202
288.001 | 12.1952 | -64.2986 | -16.294 | 178.662 | 0.65402
289.002 | 12.1957 | -65.322 | -16.2845 | 179.147 | 0.65469
290.002 | 12.1907 | -66.3467 | -16.4096 | -179.742 | 0.64569
291.001 | 12.184 | -67.3911 | -16.5327 | -179.054 | 0.63709
292.001 | 12.1838 | -68.4016 | -16.684 | -178.478 | 0.6261
293.001 | 12.1791 | -69.4067 | -16.8394 | -176.931 | 0.61532
294.001 | 12.1794 | -70.4591 | -17.0532 | -176.02 | 0.60032
295.002 | 12.1722 | -71.4572 | -17.0904 | -175.029 | 0.59825
296.001 | 12.1752 | -72.4565 | -17.256 | -173.62 | 0.58675
297.001 | 12.1717 | -73.4773 | -17.4675 | -172.834 | 0.57285
298.001 | 12.1758 | -74.4804 | -17.5655 | -171.562 | 0.56615
299.001 | 12.1718 | -75.4923 | -17.7331 | -170.835 | 0.55558
300.002 | 12.1758 | -76.5036 | -17.9375 | -170.379 | 0.5424
301.002 | 12.1727 | -77.4789 | -18.287 | -169.732 | 0.52118
302.002 | 12.1684 | -78.5147 | -18.4454 | -168.657 | 0.51201
303.001 | 12.1709 | -79.5124 | -18.6879 | -168.002 | 0.49777
304.002 | 12.1705 | -80.5095 | -19.0646 | -167.162 | 0.47665
305.002 | 12.1683 | -81.5284 | -19.0912 | -167.127 | 0.47531
306.001 | 12.1671 | -82.5181 | -19.2406 | -165.081 | 0.46727
307.001 | 12.1671 | -83.5502 | -19.3089 | -166.01 | 0.46361
308.001 | 12.1647 | -84.5723 | -19.3639 | -165.201 | 0.46081
309.002 | 12.1643 | -85.6081 | -19.5209 | -166.125 | 0.45257
310.002 | 12.1596 | -86.6356 | -19.763 | -165.609 | 0.44036
311.001 | 12.1561 | -87.6336 | -19.909 | -167.053 | 0.43319
312.002 | 12.1546 | -88.693 | -20.4363 | -168.204 | 0.40774
313.001 | 12.149 | -89.7106 | -21.025 | -169.634 | 0.38125
314.002 | 12.1472 | -90.7094 | -21.5137 | -170.963 | 0.36046
315.002 | 12.1422 | -91.7492 | -22.1379 | -171.321 | 0.33565
316.002 | 12.144 | -92.7514 | -22.5999 | -172.77 | 0.3182
317 | 12.1428 | -93.7874 | -23.3358 | -173.741 | 0.29238
318.002 | 12.1402 | -94.7331 | -23.7753 | -174.898 | 0.27804
319.002 | 12.1371 | -95.774 | -24.3524 | -178.71 | 0.26026
320.002 | 12.1359 | -96.758 | -24.947 | 177.363 | 0.24307
321.002 | 12.1348 | -97.776 | -25.7156 | 173.214 | 0.22251
322.002 | 12.133 | -98.7518 | -26.467 | 168.719 | 0.20411
323.002 | 12.1365 | -99.7317 | -27.4838 | 161.194 | 0.18149
324.002 | 12.1353 | -100.769 | -27.9999 | 155.622 | 0.17104
325.002 | 12.1366 | -101.748 | -28.6983 | 148.499 | 0.1578
326.001 | 12.1365 | -102.733 | -29.0014 | 139.936 | 0.15239
327.001 | 12.1401 | -103.754 | -29.0631 | 136.217 | 0.15125
328.002 | 12.1469 | -104.731 | -28.4909 | 129.228 | 0.16142
329.001 | 12.1459 | -105.722 | -27.8306 | 125.538 | 0.1742
330.002 | 12.1453 | -106.724 | -27.1945 | 117.445 | 0.18744
331.002 | 12.1455 | -107.723 | -26.7248 | 113.569 | 0.19786
332.003 | 12.1467 | -108.751 | -25.7688 | 111.172 | 0.22085
333.002 | 12.1478 | -109.734 | -25.1506 | 107.183 | 0.23711
334.001 | 12.1479 | -110.775 | -24.4988 | 104.123 | 0.25559
335.001 | 12.1452 | -111.752 | -23.6532 | 103.734 | 0.28182
336.001 | 12.1437 | -112.763 | -23.0685 | 101.653 | 0.30149
337.002 | 12.1395 | -113.737 | -22.0991 | 101.149 | 0.33726
338.002 | 12.1367 | -114.743 | -21.1043 | 100.375 | 0.37832
339.002 | 12.1354 | -115.759 | -20.3764 | 98.1857 | 0.41147
340.001 | 12.1339 | -116.702 | -19.714 | 95.9922 | 0.44416
341.001 | 12.1328 | -117.7 | -19.0839 | 93.9594 | 0.47766
342.003 | 12.1351 | -118.703 | -18.606 | 92.8324 | 0.50456
343.002 | 12.1333 | -119.686 | -18.0874 | 92.2039 | 0.53573
344.001 | 12.1337 | -120.692 | -17.7096 | 91.9779 | 0.55954
345.001 | 12.135 | -121.719 | -17.4041 | 91.4365 | 0.5795
346.002 | 12.1276 | -122.757 | -17.1049 | 91.915 | 0.60033
347.001 | 12.1278 | -123.735 | -16.6607 | 91.1261 | 0.63185
348.002 | 12.1224 | -124.75 | -16.3343 | 92.4455 | 0.65647
349.001 | 12.1205 | -125.749 | -15.9134 | 92.298 | 0.68925
350.001 | 12.1142 | -126.779 | -15.6893 | 92.1648 | 0.7078
351.002 | 12.1149 | -127.79 | -15.4167 | 92.686 | 0.73033
352.001 | 12.1104 | -128.792 | -15.2234 | 93.662 | 0.74717
353.002 | 12.1108 | -129.791 | -14.9959 | 93.8342 | 0.76699
354.002 | 12.1062 | -130.854 | -14.7788 | 94.6381 | 0.78685
355.002 | 12.1017 | -131.858 | -14.4432 | 95.0267 | 0.81832
356.001 | 12.0965 | -132.855 | -14.2251 | 95.3124 | 0.83966
357.001 | 12.0952 | -133.875 | -14.1154 | 94.6977 | 0.85047
358.002 | 12.0878 | -134.873 | -13.8692 | 95.0257 | 0.87572
359.002 | 12.0834 | -135.709 | -13.7543 | 95.3801 | 0.88784
FREQ | 1.2429
CONICAL | CUTTHETA= | 4
ANGLE | RHC | RPHD | LHC | LPHD | AXIAL
0.0015 | 12.1885 | -162.42 | -14.0517 | 49.943 | 0.84758
1.0016 | 12.191 | -163.318 | -14.0108 | 51.4962 | 0.85135
2.0017 | 12.1899 | -164.368 | -13.9524 | 53.3436 | 0.85719
3.0009 | 12.1895 | -165.261 | -13.7228 | 55.8603 | 0.88024
4.0011 | 12.1949 | -166.286 | -13.5472 | 57.2315 | 0.89769
5.0012 | 12.1935 | -167.254 | -13.4188 | 59.4486 | 0.91122
6.0016 | 12.1928 | -168.222 | -13.1895 | 60.7761 | 0.93572
7.0009 | 12.2002 | -169.2 | -13.0924 | 62.0082 | 0.94547
8.0014 | 12.2043 | -170.131 | -12.9062 | 63.6107 | 0.96553
9.0014 | 12.2081 | -171.13 | -12.8672 | 64.8774 | 0.96946
10.002 | 12.2096 | -172.118 | -12.8081 | 66.4196 | 0.97593
11.001 | 12.214 | -173.07 | -12.7181 | 67.3351 | 0.9856
12.0019 | 12.2156 | -174.112 | -12.6729 | 68.8974 | 0.99058
13.0014 | 12.2136 | -175.13 | -12.6115 | 71.0377 | 0.99785
14.0015 | 12.217 | -176.159 | -12.5525 | 72.2214 | 1.0043
15.001 | 12.2095 | -177.146 | -12.4592 | 73.9374 | 1.016
16.0011 | 12.2123 | -178.12 | -12.325 | 75.4488 | 1.0315
17.0009 | 12.2083 | -179.173 | -12.2714 | 77.779 | 1.0384
18.0013 | 12.203 | 179.865 | -12.1097 | 79.3104 | 1.0586
19.0014 | 12.2059 | 178.877 | -12.0479 | 81.058 | 1.0659
20.0015 | 12.2054 | 177.844 | -11.8621 | 82.3405 | 1.089
21.0013 | 12.2028 | 176.867 | -11.7931 | 84.1773 | 1.0981
22.0018 | 12.2043 | 175.863 | -11.608 | 85.7343 | 1.1216
23.0019 | 12.2006 | 174.84 | -11.4342 | 87.0086 | 1.1448
24.0013 | 12.2017 | 173.849 | -11.4153 | 88.1746 | 1.1472
25.001 | 12.1981 | 172.881 | -11.3699 | 89.539 | 1.1537
26.0015 | 12.2012 | 171.853 | -11.2978 | 90.6466 | 1.1629
27.0011 | 12.1878 | 170.857 | -11.1937 | 92.1436 | 1.1788
28.0011 | 12.1861 | 169.863 | -11.1027 | 93.5597 | 1.1915
29.0014 | 12.1884 | 168.833 | -11.0987 | 94.8946 | 1.1917
30.0016 | 12.1836 | 167.869 | -11.0421 | 96.5593 | 1.2002
31.0012 | 12.1827 | 166.85 | -10.9334 | 97.5686 | 1.2155
32.0018 | 12.1785 | 165.836 | -10.8826 | 98.9424 | 1.2232
33.0015 | 12.1756 | 164.851 | -10.7826 | 100.133 | 1.2378
34.0008 | 12.1738 | 163.847 | -10.7177 | 101.543 | 1.2474
35.0012 | 12.1649 | 162.818 | -10.7374 | 102.946 | 1.2459
36.0013 | 12.1675 | 161.818 | -10.6163 | 103.941 | 1.2631
37.0018 | 12.16 | 160.842 | -10.592 | 104.935 | 1.2677
38.0013 | 12.1586 | 159.819 | -10.5946 | 106.517 | 1.2675
39.0014 | 12.1512 | 158.813 | -10.5719 | 107.777 | 1.2719
40.0014 | 12.145 | 157.81 | -10.5632 | 109.037 | 1.2741
41.0014 | 12.1422 | 156.838 | -10.6664 | 110.198 | 1.2594
42.0016 | 12.1374 | 155.866 | -10.6403 | 111.833 | 1.2639
43.0013 | 12.1393 | 154.822 | -10.7754 | 113.402 | 1.2441
44.0014 | 12.1363 | 153.86 | -10.813 | 115.313 | 1.2391
45.0017 | 12.1322 | 152.902 | -10.8193 | 116.592 | 1.2388
46.0015 | 12.1301 | 151.855 | -10.9104 | 118.161 | 1.2261
47.001 | 12.12 | 150.857 | -11.0057 | 120.171 | 1.2141
48.0013 | 12.1192 | 149.873 | -11.1123 | 121.606 | 1.1994
49.0014 | 12.1172 | 148.848 | -11.1068 | 123.66 | 1.2004
50.0012 | 12.1113 | 147.846 | -11.0699 | 125.42 | 1.2064
51.0019 | 12.1079 | 146.835 | -11.1707 | 126.97 | 1.1929
52.0019 | 12.1102 | 145.822 | -11.1373 | 128.305 | 1.1972
53.0015 | 12.1066 | 144.819 | -11.2026 | 129.605 | 1.1887
54.0012 | 12.1053 | 143.803 | -11.2332 | 130.641 | 1.1846
55.0012 | 12.094 | 142.774 | -11.2503 | 132.054 | 1.1839
56.0014 | 12.0958 | 141.764 | -11.3363 | 133.117 | 1.1719
57.0013 | 12.0915 | 140.764 | -11.4057 | 134.337 | 1.1631
58.0014 | 12.0893 | 139.728 | -11.5835 | 134.892 | 1.1398
59.0013 | 12.0884 | 138.708 | -11.7193 | 135.784 | 1.1222
60.0015 | 12.0865 | 137.696 | -11.8655 | 137.425 | 1.1037
61.0014 | 12.0781 | 136.706 | -12.0216 | 138.554 | 1.085
62.0013 | 12.075 | 135.693 | -12.227 | 140.131 | 1.0599
63.0013 | 12.0725 | 134.657 | -12.3901 | 142.001 | 1.0405
64.0015 | 12.0731 | 133.637 | -12.5968 | 143.173 | 1.0159
65.001 | 12.0735 | 132.586 | -12.7244 | 145.516 | 1.001
66.0018 | 12.0665 | 131.529 | -12.9758 | 147.408 | 0.97316
67.0016 | 12.0658 | 130.504 | -13.1569 | 150.272 | 0.95312
68.0011 | 12.0583 | 129.479 | -13.2694 | 153.103 | 0.94163
69.0017 | 12.0606 | 128.461 | -13.443 | 156.044 | 0.92272
70.0015 | 12.0621 | 127.429 | -13.5607 | 158.354 | 0.91013
71.0015 | 12.0632 | 126.381 | -13.6442 | 161.84 | 0.90128
72.0014 | 12.0634 | 125.34 | -13.7614 | 164.217 | 0.88916
73.0015 | 12.0587 | 124.314 | -13.9087 | 167.601 | 0.87467
74.0014 | 12.0557 | 123.267 | -13.9736 | 170.644 | 0.86844
75.0013 | 12.0565 | 122.226 | -14.1959 | 172.51 | 0.84639
76.0015 | 12.0581 | 121.194 | -14.2715 | 175.732 | 0.83888
77.001 | 12.0527 | 120.118 | -14.3873 | 178.61 | 0.82828
78.0016 | 12.0489 | 119.101 | -14.4167 | -177.644 | 0.82583
79.0012 | 12.0474 | 118.072 | -14.5449 | -175.843 | 0.81385
80.0011 | 12.0416 | 117.002 | -14.5611 | -171.807 | 0.81288
81.0015 | 12.0409 | 115.963 | -14.615 | -168.697 | 0.80791
82.0012 | 12.0435 | 114.932 | -14.6902 | -165.936 | 0.8007
83.0015 | 12.0393 | 113.942 | -14.6952 | -163.281 | 0.80062
84.0013 | 12.043 | 112.895 | -14.6385 | -160.014 | 0.80553
85.0013 | 12.0424 | 111.889 | -14.6752 | -157.603 | 0.80218
86.0012 | 12.0405 | 110.877 | -14.5851 | -155.219 | 0.81073
87.0016 | 12.0429 | 109.885 | -14.6766 | -152.588 | 0.80201
88.0013 | 12.0448 | 108.899 | -14.8127 | -151.267 | 0.78935
89.0014 | 12.0499 | 107.907 | -14.8228 | -148.3 | 0.78797
90.0015 | 12.0509 | 106.908 | -15.0106 | -146.269 | 0.77099
91.0012 | 12.0588 | 105.957 | -15.1388 | -143.978 | 0.759
92.0017 | 12.0642 | 104.975 | -15.3432 | -142.131 | 0.74086
93.0015 | 12.0727 | 104.001 | -15.5704 | -140.361 | 0.721
94.0013 | 12.0739 | 103.017 | -15.8239 | -138.199 | 0.70015
95.0016 | 12.0835 | 102.06 | -15.9346 | -135.672 | 0.69051
96.0018 | 12.0941 | 101.048 | -16.1753 | -134.239 | 0.67079
97.0014 | 12.0966 | 100.081 | -16.2371 | -131.693 | 0.66584
98.0015 | 12.1106 | 99.0901 | -16.5683 | -129.23 | 0.63988
99.0008 | 12.1171 | 98.0164 | -16.8813 | -125.6 | 0.61675
100.002 | 12.1268 | 97.1105 | -16.9609 | -123.335 | 0.61044
101.002 | 12.1337 | 96.1414 | -17.2783 | -119.523 | 0.58805
102.001 | 12.1389 | 95.1386 | -17.5834 | -117.587 | 0.5674
103.001 | 12.1467 | 94.1692 | -17.71 | -114.061 | 0.55867
104.001 | 12.1554 | 93.1877 | -17.9299 | -111.265 | 0.54415
105.001 | 12.1561 | 92.1837 | -18.2036 | -108.452 | 0.52722
106.002 | 12.1614 | 91.1773 | -18.3531 | -105.477 | 0.5179
107.001 | 12.1629 | 90.1977 | -18.82 | -101.309 | 0.4907
108.002 | 12.1749 | 89.1992 | -19.0889 | -98.6387 | 0.47507
109.001 | 12.1736 | 88.1819 | -19.3137 | -94.8152 | 0.463
110.002 | 12.181 | 87.1579 | -19.523 | -90.0411 | 0.45159
111.002 | 12.1875 | 86.1669 | -19.5258 | -86.5696 | 0.4511
112.001 | 12.1981 | 85.1817 | -19.6101 | -81.2507 | 0.4462
113.001 | 12.1991 | 84.2321 | -19.7093 | -76.7437 | 0.44108
114.001 | 12.2108 | 83.2345 | -19.8113 | -71.8765 | 0.43534
115.002 | 12.2189 | 82.2389 | -19.9948 | -68.8979 | 0.42584
116.001 | 12.2258 | 81.2648 | -20.0947 | -63.3696 | 0.42063
117.001 | 12.2362 | 80.2925 | -20.0124 | -60.775 | 0.42413
118.001 | 12.2316 | 79.2927 | -20.2055 | -55.1704 | 0.41502
119.002 | 12.2414 | 78.3323 | -20.4426 | -52.8202 | 0.40339
120.001 | 12.2461 | 77.3374 | -20.3513 | -49.844 | 0.40743
121.001 | 12.2522 | 76.3311 | -20.1705 | -45.3723 | 0.41571
122.003 | 12.2595 | 75.3915 | -20.2489 | -43.5586 | 0.41163
123.002 | 12.2679 | 74.3742 | -20.534 | -39.9596 | 0.39795
124.001 | 12.2755 | 73.4095 | -20.2493 | -36.1868 | 0.41085
125.001 | 12.2816 | 72.4043 | -20.2407 | -33.1838 | 0.41097
126.001 | 12.2912 | 71.4693 | -19.9586 | -30.2801 | 0.42407
127.001 | 12.3014 | 70.5118 | -19.8829 | -25.2999 | 0.42729
128.002 | 12.3039 | 69.5569 | -19.9283 | -23.4477 | 0.42493
129.001 | 12.3117 | 68.5833 | -19.856 | -18.1191 | 0.4281
130.002 | 12.3182 | 67.5977 | -19.8396 | -15.9441 | 0.42859
131.001 | 12.3256 | 66.6306 | -20.3343 | -13.2151 | 0.40451
132.001 | 12.3317 | 65.6435 | -20.5669 | -10.951 | 0.39354
133.001 | 12.3387 | 64.6751 | -20.608 | -8.9044 | 0.39136
134.001 | 12.3537 | 63.6785 | -20.6895 | -7.6217 | 0.38704
135.001 | 12.3618 | 62.7134 | -20.9417 | -4.9768 | 0.37561
136.001 | 12.3733 | 61.756 | -21.4227 | -2.9434 | 0.3549
137.001 | 12.3846 | 60.7674 | -21.7488 | 1.0826 | 0.34137
138.001 | 12.3954 | 59.8163 | -21.824 | 5.112 | 0.33801
139.001 | 12.397 | 58.8913 | -22.0843 | 8.5023 | 0.32797
140.001 | 12.4017 | 57.8804 | -22.5028 | 13.7813 | 0.31237
141.002 | 12.4106 | 56.8611 | -22.882 | 17.6843 | 0.29872
142.001 | 12.4139 | 55.8304 | -23.0834 | 22.8478 | 0.29175
143.002 | 12.4201 | 54.8207 | -23.075 | 27.4528 | 0.29183
144.001 | 12.4277 | 53.8347 | -23.3951 | 30.0707 | 0.28103
145.001 | 12.4363 | 52.7966 | -23.2705 | 33.0507 | 0.2848
146.002 | 12.4432 | 51.8048 | -23.4964 | 37.8657 | 0.27727
147.001 | 12.4454 | 50.8572 | -23.5722 | 41.2456 | 0.27479
148.001 | 12.4509 | 49.7979 | -24.1157 | 42.9917 | 0.25796
149.001 | 12.4636 | 48.8385 | -24.7281 | 49.4014 | 0.24004
150.002 | 12.4638 | 47.8141 | -25.3599 | 49.4113 | 0.2232
151.002 | 12.4706 | 46.8291 | -25.7956 | 54.1596 | 0.2121
152.001 | 12.4743 | 45.8121 | -26.5133 | 58.0536 | 0.1952
153.001 | 12.4784 | 44.8109 | -26.9996 | 65.2046 | 0.18449
154.001 | 12.4832 | 43.8051 | -27.9179 | 74.1726 | 0.16589
155.001 | 12.4887 | 42.804 | -28.13 | 79.853 | 0.16178
156.002 | 12.4998 | 41.8079 | -28.4165 | 91.3113 | 0.15633
157.001 | 12.5008 | 40.8509 | -27.9517 | 98.8536 | 0.1649
158.001 | 12.5078 | 39.8749 | -27.3582 | 115.745 | 0.17642
159.001 | 12.515 | 38.9169 | -26.9365 | 124.577 | 0.18505
160.001 | 12.5202 | 37.9466 | -26.7517 | 135.886 | 0.18891
161.001 | 12.5205 | 37.0205 | -25.8309 | 141.336 | 0.21004
162.002 | 12.5257 | 36.0057 | -25.1019 | 148.535 | 0.22829
163.001 | 12.5231 | 35.0126 | -24.5465 | 156.964 | 0.24344
164.001 | 12.53 | 34.0309 | -24.3782 | 161.195 | 0.24801
165.002 | 12.5252 | 33.0361 | -23.234 | 165.964 | 0.28309
166.001 | 12.535 | 32.0205 | -22.5358 | 168.126 | 0.30645
167.001 | 12.5371 | 31.0131 | -21.5389 | 173.584 | 0.34364
168.002 | 12.5359 | 30.0226 | -20.8123 | 176.23 | 0.37368
169.002 | 12.5351 | 28.9465 | -20.0525 | 178.895 | 0.40789
170.001 | 12.5338 | 27.9972 | -19.6353 | -178.12 | 0.42803
171.002 | 12.5296 | 26.9735 | -19.1568 | -177.203 | 0.4525
172.001 | 12.5292 | 25.9267 | -18.6761 | -175.851 | 0.47829
173.001 | 12.5256 | 24.972 | -18.5247 | -175.698 | 0.4869
174.002 | 12.5261 | 23.8986 | -18.2235 | -174.797 | 0.50406
175.002 | 12.5243 | 22.9549 | -17.859 | -174.479 | 0.52579
176.001 | 12.5241 | 21.9108 | -17.5135 | -175.244 | 0.54715
177.001 | 12.5281 | 20.9433 | -17.3676 | -174.649 | 0.55617
178.001 | 12.522 | 19.9687 | -17.0745 | -172.359 | 0.57568
179.002 | 12.5189 | 18.9971 | -16.9628 | -170.287 | 0.58334
180.001 | 12.5205 | 18.0368 | -16.9161 | -167.586 | 0.58638
181.002 | 12.515 | 17.0543 | -17.1476 | -164.716 | 0.57131
182.002 | 12.5136 | 16.0676 | -17.1285 | -162.649 | 0.57266
183.002 | 12.5151 | 15.0615 | -17.2243 | -161.606 | 0.56627
184.002 | 12.5229 | 14.093 | -17.0639 | -159.355 | 0.57632
185.002 | 12.5295 | 13.0839 | -17.1494 | -158.34 | 0.57024
186.002 | 12.533 | 12.1078 | -17.0284 | -156.157 | 0.57801
187.001 | 12.5411 | 11.1265 | -16.903 | -154.835 | 0.58587
188.002 | 12.5505 | 10.1174 | -16.801 | -152.309 | 0.59215
189.002 | 12.5516 | 9.2294 | -16.852 | -150.361 | 0.58861
190.001 | 12.5573 | 8.2398 | -16.7279 | -149.39 | 0.5967
191.002 | 12.5631 | 7.2588 | -16.6648 | -147.55 | 0.60065
192.002 | 12.5612 | 6.2426 | -16.7928 | -145.057 | 0.59199
193.001 | 12.5606 | 5.2299 | -16.7486 | -143.891 | 0.59505
194.001 | 12.5662 | 4.2237 | -16.7456 | -142.34 | 0.59487
195.002 | 12.5626 | 3.2107 | -16.8128 | -141.468 | 0.59053
196.001 | 12.5638 | 2.2203 | -16.7502 | -139.244 | 0.59472
197.001 | 12.5677 | 1.2044 | -16.7888 | -137.105 | 0.59182
198.001 | 12.5683 | 0.23938 | -16.6448 | -136.496 | 0.60168
199.002 | 12.5706 | -0.79245 | -16.6056 | -133.255 | 0.60424
200.001 | 12.572 | -1.8094 | -16.5673 | -131.575 | 0.60682
201.002 | 12.5758 | -2.797 | -16.4669 | -129.147 | 0.61361
202.001 | 12.5743 | -3.8289 | -16.4242 | -127.431 | 0.61674
203.001 | 12.5764 | -4.8417 | -16.3658 | -125.341 | 0.62076
204.002 | 12.5755 | -5.8739 | -16.258 | -123.687 | 0.62858
205.002 | 12.5734 | -6.8743 | -16.3618 | -121.793 | 0.62126
206.002 | 12.5671 | -7.9018 | -16.2433 | -119.503 | 0.63026
207.002 | 12.5682 | -8.9113 | -16.3911 | -118.463 | 0.61953
208.001 | 12.5647 | -9.9362 | -16.5175 | -116.136 | 0.61082
209.002 | 12.5672 | -10.9276 | -16.5438 | -114.599 | 0.60879
210.002 | 12.5656 | -11.9373 | -16.5412 | -113.471 | 0.60909
211.002 | 12.5599 | -12.8985 | -16.6044 | -110.978 | 0.60507
212.001 | 12.5596 | -13.9349 | -16.6842 | -109.084 | 0.59955
213.001 | 12.5559 | -14.9396 | -16.7402 | -107.129 | 0.59595
214.001 | 12.5581 | -15.9531 | -17.0069 | -105.985 | 0.57777
215.001 | 12.5563 | -16.9637 | -17.0573 | -105.12 | 0.57455
216.001 | 12.5562 | -17.9506 | -17.2873 | -104.003 | 0.55952
217.001 | 12.5527 | -18.9825 | -17.6006 | -103.121 | 0.53991
218.001 | 12.5532 | -19.9951 | -17.7153 | -102.058 | 0.53279
219.002 | 12.5536 | -20.9445 | -17.7477 | -100.91 | 0.53078
220.002 | 12.5559 | -21.9514 | -18.0204 | -99.5875 | 0.51423
221.002 | 12.554 | -22.9511 | -18.3188 | -99.4379 | 0.49696
222.001 | 12.5543 | -23.9214 | -18.309 | -97.0958 | 0.49751
223.002 | 12.5539 | -24.8881 | -18.4802 | -95.4272 | 0.48781
224.002 | 12.5487 | -25.8918 | -18.8505 | -94.3115 | 0.46772
225.001 | 12.5478 | -26.8673 | -19.3122 | -92.6732 | 0.44354
226.002 | 12.5518 | -27.8748 | -19.7043 | -90.895 | 0.42377
227.002 | 12.5476 | -28.8575 | -20.3299 | -88.9613 | 0.3945
228.002 | 12.5448 | -29.859 | -20.9223 | -86.2662 | 0.3686
229.001 | 12.5457 | -30.8786 | -21.4285 | -82.3644 | 0.34769
230.002 | 12.5505 | -31.8801 | -22.1704 | -82.2047 | 0.31904
231.002 | 12.5468 | -32.8591 | -22.4144 | -80.35 | 0.31033
232.003 | 12.546 | -33.874 | -22.708 | -77.7573 | 0.30005
233.002 | 12.5468 | -34.8839 | -23.5622 | -73.7782 | 0.27191
234.001 | 12.5432 | -35.8852 | -23.4495 | -71.403 | 0.27558
235.001 | 12.5465 | -36.9169 | -23.9976 | -70.6356 | 0.25863
236.002 | 12.5452 | -37.8721 | -24.628 | -68.2252 | 0.24055
237.001 | 12.5426 | -38.8904 | -25.1509 | -65.196 | 0.22657
238.002 | 12.539 | -39.883 | -26.313 | -66.2963 | 0.19827
239.002 | 12.5414 | -40.9225 | -27.4619 | -62.7829 | 0.17366
240.001 | 12.5407 | -41.9228 | -28.5968 | -61.3096 | 0.1524
241.002 | 12.5357 | -42.9165 | -30.7974 | -56.2726 | 0.11836
242.001 | 12.5393 | -43.902 | -32.7404 | -52.3787 | 0.094593
243.001 | 12.5373 | -44.95 | -36.0761 | -39.1235 | 0.064443
244.002 | 12.5368 | -45.9608 | -36.714 | -1.6942 | 0.059884
245.002 | 12.5373 | -46.9571 | -37.6107 | 20.1522 | 0.054006
246.002 | 12.5356 | -47.9834 | -34.7584 | 54.7196 | 0.075015
247.001 | 12.5283 | -48.9301 | -33.42 | 66.9034 | 0.087586
248.002 | 12.5296 | -49.9843 | -31.0143 | 72.4515 | 0.11552
249.001 | 12.5283 | -51.0072 | -29.019 | 84.7789 | 0.14538
250.003 | 12.525 | -52.0195 | -27.5076 | 84.3433 | 0.17307
251.002 | 12.523 | -53.0226 | -26.1759 | 85.0264 | 0.2018
252.001 | 12.5234 | -54.0396 | -24.7031 | 84.0749 | 0.23908
253.002 | 12.5185 | -55.0523 | -23.7056 | 87.9 | 0.26833
254.002 | 12.5149 | -56.0955 | -22.762 | 88.98 | 0.29925
255.001 | 12.5095 | -57.1197 | -22.16 | 89.1087 | 0.32094
256.001 | 12.5037 | -58.1206 | -21.3289 | 92.6944 | 0.35341
257.001 | 12.4999 | -59.1811 | -20.7131 | 93.5806 | 0.37955
258.002 | 12.4968 | -60.1874 | -20.1014 | 93.8014 | 0.4074
259.002 | 12.492 | -61.2124 | -19.4936 | 95.8725 | 0.43717
260.002 | 12.4855 | -62.2527 | -19.0326 | 97.3652 | 0.46136
261.001 | 12.4803 | -63.2933 | -18.5801 | 97.4381 | 0.48634
262.001 | 12.4787 | -64.2945 | -18.1008 | 98.8224 | 0.51403
263.001 | 12.4696 | -65.3907 | -17.608 | 98.1787 | 0.54464
264.002 | 12.4682 | -66.3761 | -17.3103 | 98.987 | 0.56373
265.002 | 12.4561 | -67.4118 | -17.0194 | 99.8495 | 0.58376
266.003 | 12.449 | -68.3954 | -16.8069 | 99.6126 | 0.59872
267.001 | 12.4416 | -69.373 | -16.7506 | 100.623 | 0.60312
268.002 | 12.4336 | -70.4031 | -16.5627 | 100.769 | 0.6169
269.001 | 12.4238 | -71.3936 | -16.2518 | 102.154 | 0.64012
270.001 | 12.4263 | -72.4012 | -16.1853 | 102.984 | 0.64486
271.001 | 12.4182 | -73.3559 | -16.1593 | 104.654 | 0.6474
272.002 | 12.4188 | -74.3337 | -16.0978 | 105.297 | 0.65195
273.001 | 12.4161 | -75.3392 | -16.0982 | 106.848 | 0.65212
274.002 | 12.4142 | -76.2947 | -16.0544 | 107.821 | 0.65557
275.001 | 12.4154 | -77.3131 | -16.0345 | 108.144 | 0.65699
276.001 | 12.4173 | -78.3004 | -16.053 | 109.567 | 0.65544
277.002 | 12.4087 | -79.2901 | -16.1122 | 110.622 | 0.65164
278.001 | 12.4109 | -80.329 | -16.2051 | 112.655 | 0.64453
279.002 | 12.4118 | -81.3531 | -16.2723 | 112.336 | 0.63949
280.001 | 12.4032 | -82.345 | -16.2897 | 114.45 | 0.63884
281.002 | 12.4034 | -83.3739 | -16.215 | 115.505 | 0.64435
282.002 | 12.4023 | -84.3776 | -16.2875 | 117.238 | 0.63908
283.001 | 12.3981 | -85.387 | -16.333 | 118.156 | 0.63604
284.001 | 12.3963 | -86.4032 | -16.3181 | 119.316 | 0.63726
285.002 | 12.4011 | -87.4093 | -16.2395 | 120.827 | 0.64271
286.002 | 12.3984 | -88.4305 | -16.1661 | 122.315 | 0.64836
287.002 | 12.3938 | -89.5013 | -16.1767 | 122.921 | 0.64792
288.001 | 12.3859 | -90.5337 | -16.2655 | 123.5 | 0.64191
289.002 | 12.3838 | -91.5132 | -16.2592 | 124.042 | 0.64253
290.002 | 12.3803 | -92.5055 | -16.3945 | 125.522 | 0.63285
291.001 | 12.3763 | -93.5273 | -16.4144 | 126.79 | 0.63169
292.001 | 12.3762 | -94.5465 | -16.5061 | 128.964 | 0.62506
293.001 | 12.3704 | -95.5154 | -16.5703 | 130.221 | 0.62086
294.001 | 12.3698 | -96.5262 | -16.6118 | 131.82 | 0.61794
295.002 | 12.3558 | -97.5403 | -16.698 | 133.015 | 0.61282
296.001 | 12.3595 | -98.5988 | -16.7531 | 134.245 | 0.60868
297.001 | 12.3531 | -99.588 | -16.8039 | 134.532 | 0.60558
298.001 | 12.3565 | -100.596 | -16.7696 | 136.139 | 0.60774
299.001 | 12.3443 | -101.601 | -17.0021 | 136.977 | 0.5925
300.002 | 12.3432 | -102.635 | -17.1561 | 137.364 | 0.58216
301.002 | 12.3381 | -103.611 | -17.2446 | 137.883 | 0.57659
302.002 | 12.3355 | -104.629 | -17.358 | 139.134 | 0.56928
303.001 | 12.3376 | -105.643 | -17.6545 | 140.536 | 0.55003
304.002 | 12.3379 | -106.655 | -17.7093 | 141.075 | 0.54655
305.002 | 12.3301 | -107.641 | -17.7762 | 142.032 | 0.54284
306.001 | 12.3265 | -108.695 | -18.0145 | 141.864 | 0.52835
307.001 | 12.3246 | -109.68 | -17.9686 | 142.348 | 0.53128
308.001 | 12.3205 | -110.712 | -18.2007 | 141.048 | 0.5175
309.002 | 12.3163 | -111.716 | -18.4696 | 139.449 | 0.50196
310.002 | 12.314 | -112.693 | -18.8046 | 138.021 | 0.48309
311.001 | 12.3099 | -113.719 | -19.4323 | 138.298 | 0.4496
312.002 | 12.302 | -114.7 | -19.6932 | 137.356 | 0.43669
313.001 | 12.2979 | -115.708 | -20.2649 | 137.386 | 0.40906
314.002 | 12.2938 | -116.726 | -20.7052 | 139.092 | 0.38902
315.002 | 12.2854 | -117.667 | -21.2949 | 138.364 | 0.36383
316.002 | 12.2811 | -118.686 | -21.7957 | 139.084 | 0.34361
317 | 12.2778 | -119.703 | -22.2933 | 136.155 | 0.32459
318.002 | 12.274 | -120.644 | -22.9699 | 135.609 | 0.3004
319.002 | 12.2685 | -121.659 | -23.6409 | 134.331 | 0.27823
320.002 | 12.2687 | -122.653 | -24.1102 | 131.613 | 0.26359
321.002 | 12.2634 | -123.65 | -24.8996 | 129.734 | 0.24084
322.002 | 12.2649 | -124.661 | -26.0109 | 125.305 | 0.21187
323.002 | 12.2693 | -125.641 | -27.3322 | 125.649 | 0.18188
324.002 | 12.2637 | -126.647 | -27.5508 | 121.939 | 0.17747
325.002 | 12.2729 | -127.645 | -28.8143 | 120.179 | 0.15328
326.001 | 12.2692 | -128.62 | -28.443 | 115.832 | 0.16005
327.001 | 12.2707 | -129.639 | -29.3794 | 108.889 | 0.14366
328.002 | 12.268 | -130.683 | -29.3294 | 99.8213 | 0.14454
329.001 | 12.2642 | -131.647 | -28.5064 | 93.3593 | 0.15897
330.002 | 12.266 | -132.68 | -28.6957 | 86.2411 | 0.15551
331.002 | 12.2677 | -133.685 | -27.3754 | 79.8229 | 0.18101
332.003 | 12.2686 | -134.682 | -26.5527 | 70.6506 | 0.19898
333.002 | 12.2654 | -135.643 | -25.5512 | 68.5405 | 0.22338
334.001 | 12.2641 | -136.658 | -24.7047 | 64.6369 | 0.24628
335.001 | 12.2618 | -137.681 | -23.8548 | 56.9322 | 0.27167
336.001 | 12.2593 | -138.615 | -23.0563 | 57.6296 | 0.29792
337.002 | 12.2586 | -139.606 | -22.0999 | 53.7002 | 0.33264
338.002 | 12.2565 | -140.599 | -21.4523 | 49.5268 | 0.35848
339.002 | 12.2547 | -141.565 | -20.8496 | 47.5745 | 0.38432
340.001 | 12.2566 | -142.577 | -20.261 | 45.5891 | 0.41119
341.001 | 12.2519 | -143.541 | -19.9176 | 43.5252 | 0.42801
342.003 | 12.2525 | -144.56 | -19.1595 | 44.4604 | 0.46704
343.002 | 12.2494 | -145.531 | -18.8853 | 43.5765 | 0.48219
344.001 | 12.2472 | -146.526 | -18.384 | 42.6435 | 0.51099
345.001 | 12.2408 | -147.484 | -17.8759 | 42.4674 | 0.54219
346.002 | 12.2353 | -148.517 | -17.3238 | 42.241 | 0.57816
347.001 | 12.2348 | -149.49 | -16.8897 | 42.7139 | 0.60785
348.002 | 12.2297 | -150.487 | -16.5117 | 42.8894 | 0.63529
349.001 | 12.228 | -151.507 | -16.2493 | 42.7303 | 0.65492
350.001 | 12.2209 | -152.479 | -15.8656 | 43.0446 | 0.68509
351.002 | 12.2182 | -153.512 | -15.5073 | 43.681 | 0.71419
352.001 | 12.2152 | -154.528 | -15.1808 | 44.8341 | 0.74184
353.002 | 12.2092 | -155.51 | -14.9302 | 44.7532 | 0.76411
354.002 | 12.2017 | -156.496 | -14.6444 | 45.3638 | 0.79039
355.002 | 12.1956 | -157.515 | -14.4451 | 46.2764 | 0.80932
356.001 | 12.1891 | -158.508 | -14.3323 | 46.0934 | 0.82054
357.001 | 12.1905 | -159.452 | -14.1657 | 46.4921 | 0.83632
358.002 | 12.184 | -160.469 | -14.2241 | 47.1463 | 0.83133
359.002 | 12.1842 | -161.32 | -14.0891 | 48.5884 | 0.84435
FREQ | 1.5601
CONICAL | CUTTHETA= | 4
ANGLE | RHC | RPHD | LHC | LPHD | AXIAL
0.0015 | 15.1196 | -17.3997 | -38.1068 | -22.6974 | 0.03789
1.0016 | 15.1207 | -18.4459 | -36.6146 | -40.6962 | 0.044986
2.0017 | 15.1171 | -19.3794 | -35.7938 | -42.0313 | 0.049465
3.0009 | 15.1171 | -20.4307 | -34.5162 | -50.4584 | 0.057303
4.0011 | 15.117 | -21.4176 | -34.1196 | -47.821 | 0.059981
5.0012 | 15.1169 | -22.4018 | -32.4953 | -51.0055 | 0.072317
6.0016 | 15.1146 | -23.437 | -31.6512 | -57.3731 | 0.079718
7.0009 | 15.1171 | -24.4489 | -31.2332 | -54.1017 | 0.083624
8.0014 | 15.1183 | -25.4644 | -30.2914 | -59.7639 | 0.093188
9.0014 | 15.1169 | -26.4779 | -29.2797 | -62.2654 | 0.10472
10.002 | 15.1168 | -27.462 | -28.5222 | -64.2173 | 0.11426
11.001 | 15.1211 | -28.4985 | -28.275 | -66.8471 | 0.1175
12.0019 | 15.1189 | -29.5002 | -27.4947 | -68.5518 | 0.12858
13.0014 | 15.1179 | -30.5008 | -26.9293 | -70.6474 | 0.13724
14.0015 | 15.12 | -31.5182 | -26.3933 | -71.2333 | 0.14594
15.001 | 15.1163 | -32.494 | -25.9126 | -74.2433 | 0.15432
16.0011 | 15.1183 | -33.5299 | -25.531 | -75.3721 | 0.16121
17.0009 | 15.1182 | -34.5283 | -25.2869 | -73.4729 | 0.16581
18.0013 | 15.12 | -35.547 | -24.5912 | -76.4731 | 0.1796
19.0014 | 15.1189 | -36.554 | -24.7343 | -76.5378 | 0.17668
20.0015 | 15.1196 | -37.5739 | -23.9754 | -77.0363 | 0.1928
21.0013 | 15.1197 | -38.5884 | -23.8194 | -77.0168 | 0.1963
22.0018 | 15.1228 | -39.5875 | -23.4257 | -78.4595 | 0.20532
23.0019 | 15.1215 | -40.6324 | -23.2332 | -77.5549 | 0.20996
24.0013 | 15.1188 | -41.6358 | -23.061 | -77.944 | 0.21423
25.001 | 15.1229 | -42.6784 | -22.831 | -78.1345 | 0.21987
26.0015 | 15.1213 | -43.662 | -22.643 | -78.5175 | 0.22473
27.0011 | 15.1169 | -44.6726 | -22.5157 | -79.4507 | 0.22816
28.0011 | 15.116 | -45.6784 | -22.3277 | -80.0575 | 0.23318
29.0014 | 15.117 | -46.6563 | -21.9195 | -81.568 | 0.24437
30.0016 | 15.12 | -47.7033 | -21.7916 | -82.3954 | 0.24791
31.0012 | 15.1193 | -48.7086 | -21.6473 | -82.8875 | 0.25209
32.0018 | 15.1206 | -49.7375 | -21.3396 | -82.9639 | 0.26113
33.0015 | 15.1229 | -50.7236 | -21.1116 | -84.5282 | 0.26801
34.0008 | 15.1237 | -51.7774 | -20.9119 | -83.4706 | 0.27422
35.0012 | 15.1219 | -52.7922 | -20.8393 | -84.1066 | 0.27658
36.0013 | 15.1228 | -53.7965 | -20.6345 | -84.6842 | 0.28315
37.0018 | 15.1235 | -54.7963 | -20.4297 | -85.6649 | 0.28988
38.0013 | 15.1219 | -55.8084 | -20.3788 | -85.868 | 0.29164
39.0014 | 15.1212 | -56.8095 | -20.3479 | -86.0049 | 0.2927
40.0014 | 15.1227 | -57.8238 | -20.1727 | -86.7593 | 0.29862
41.0014 | 15.1211 | -58.8273 | -19.9199 | -88.3077 | 0.3075
42.0016 | 15.1216 | -59.8252 | -19.9401 | -88.8246 | 0.30677
43.0013 | 15.1206 | -60.8395 | -19.6473 | -91.2217 | 0.31732
44.0014 | 15.1188 | -61.8286 | -19.6983 | -90.6587 | 0.31553
45.0017 | 15.1164 | -62.8242 | -19.5419 | -92.2504 | 0.32135
46.0015 | 15.1148 | -63.8114 | -19.4724 | -92.2417 | 0.32399
47.001 | 15.1142 | -64.8295 | -19.2962 | -93.7353 | 0.33065
48.0013 | 15.1138 | -65.8023 | -19.2472 | -93.8153 | 0.33254
49.0014 | 15.115 | -66.8168 | -19.221 | -95.6706 | 0.3335
50.0012 | 15.1113 | -67.7907 | -19.0017 | -96.2848 | 0.34218
51.0019 | 15.1107 | -68.7865 | -18.8783 | -98.1723 | 0.3471
52.0019 | 15.1102 | -69.7969 | -18.8232 | -98.9373 | 0.34933
53.0015 | 15.1095 | -70.7872 | -18.8163 | -99.2699 | 0.34963
54.0012 | 15.1076 | -71.8096 | -18.6827 | -100.148 | 0.35513
55.0012 | 15.1057 | -72.8154 | -18.5596 | -100.425 | 0.36028
56.0014 | 15.1038 | -73.8154 | -18.4433 | -101.109 | 0.36522
57.0013 | 15.1006 | -74.7991 | -18.2107 | -101.333 | 0.37527
58.0014 | 15.1003 | -75.8164 | -18.1225 | -101.169 | 0.37912
59.0013 | 15.0987 | -76.7954 | -17.9795 | -102.798 | 0.38548
60.0015 | 15.0955 | -77.8572 | -17.8279 | -103.269 | 0.39242
61.0014 | 15.0933 | -78.8253 | -17.5581 | -104.691 | 0.40491
62.0013 | 15.0931 | -79.834 | -17.3468 | -105.278 | 0.41489
63.0013 | 15.0908 | -80.846 | -17.0995 | -105.995 | 0.42699
64.0015 | 15.0923 | -81.8639 | -16.7846 | -106.703 | 0.44268
65.001 | 15.0901 | -82.8382 | -16.6348 | -106.559 | 0.4505
66.0018 | 15.091 | -83.8607 | -16.4444 | -106.801 | 0.46044
67.0016 | 15.0907 | -84.8931 | -16.3178 | -106.896 | 0.46723
68.0011 | 15.0907 | -85.8977 | -16.076 | -107.607 | 0.48042
69.0017 | 15.0916 | -86.9003 | -16.0569 | -106.841 | 0.48143
70.0015 | 15.0914 | -87.91 | -15.9163 | -107.11 | 0.4893
71.0015 | 15.0894 | -88.8802 | -15.8079 | -107.935 | 0.49557
72.0014 | 15.0895 | -89.8782 | -15.7025 | -107.766 | 0.5016
73.0015 | 15.0865 | -90.9051 | -15.5723 | -108.178 | 0.50936
74.0014 | 15.0877 | -91.8977 | -15.4097 | -108.934 | 0.51893
75.0013 | 15.0859 | -92.9202 | -15.3276 | -108.209 | 0.52397
76.0015 | 15.0812 | -93.8621 | -15.1138 | -108.382 | 0.53732
77.001 | 15.0792 | -94.8719 | -14.9273 | -108.481 | 0.54912
78.0016 | 15.0812 | -95.8938 | -14.8032 | -108.063 | 0.5569
79.0012 | 15.0785 | -96.8882 | -14.6976 | -107.89 | 0.56388
80.0011 | 15.0759 | -97.8876 | -14.5742 | -108.293 | 0.57213
81.0015 | 15.0741 | -98.8773 | -14.4854 | -107.916 | 0.57813
82.0012 | 15.0743 | -99.8799 | -14.3723 | -107.645 | 0.5857
83.0015 | 15.074 | -100.906 | -14.3048 | -106.979 | 0.5903
84.0013 | 15.072 | -101.906 | -14.2052 | -107.02 | 0.59725
85.0013 | 15.0708 | -102.904 | -14.104 | -106.375 | 0.60433
86.0012 | 15.0731 | -103.91 | -14.0163 | -106.484 | 0.61031
87.0016 | 15.072 | -104.922 | -13.8984 | -106.123 | 0.61874
88.0013 | 15.0738 | -105.932 | -13.8616 | -105.072 | 0.62124
89.0014 | 15.0749 | -106.916 | -13.7915 | -105.266 | 0.6262
90.0015 | 15.0754 | -107.933 | -13.7058 | -104.283 | 0.63238
91.0012 | 15.0754 | -108.925 | -13.7091 | -104.079 | 0.63214
92.0017 | 15.0738 | -109.952 | -13.6117 | -102.733 | 0.63939
93.0015 | 15.0732 | -110.939 | -13.6357 | -103.023 | 0.63767
94.0013 | 15.0734 | -111.944 | -13.5755 | -102.649 | 0.64209
95.0016 | 15.0705 | -112.956 | -13.5704 | -101.896 | 0.64269
96.0018 | 15.0705 | -113.974 | -13.4863 | -101.567 | 0.64894
97.0014 | 15.0739 | -114.96 | -13.419 | -100.228 | 0.65374
98.0015 | 15.0725 | -115.984 | -13.4079 | -100.24 | 0.65468
99.0008 | 15.0741 | -117.079 | -13.4289 | -100.014 | 0.65298
100.002 | 15.0763 | -117.979 | -13.4054 | -99.3593 | 0.65458
101.002 | 15.0764 | -118.968 | -13.4494 | -98.9804 | 0.65126
102.001 | 15.0777 | -120.003 | -13.4397 | -98.7185 | 0.65189
103.001 | 15.0785 | -120.973 | -13.4562 | -98.177 | 0.65059
104.001 | 15.0776 | -121.95 | -13.5468 | -98.2578 | 0.64391
105.001 | 15.0791 | -122.945 | -13.6107 | -98.1534 | 0.63907
106.002 | 15.0771 | -123.956 | -13.5186 | -97.134 | 0.64604
107.001 | 15.0769 | -124.984 | -13.6181 | -97.5644 | 0.63869
108.002 | 15.08 | -125.94 | -13.6405 | -96.8195 | 0.63681
109.001 | 15.0797 | -126.987 | -13.6526 | -95.8094 | 0.63595
110.002 | 15.0778 | -127.968 | -13.7567 | -95.5965 | 0.62851
111.002 | 15.0824 | -128.968 | -13.7545 | -94.8911 | 0.62833
112.001 | 15.0807 | -129.978 | -13.7881 | -94.3932 | 0.62603
113.001 | 15.0831 | -130.958 | -13.8186 | -93.5869 | 0.62365
114.001 | 15.0847 | -131.938 | -13.8243 | -92.1547 | 0.62313
115.002 | 15.0841 | -132.962 | -14.0109 | -91.4234 | 0.60992
116.001 | 15.0836 | -133.936 | -14.033 | -91.059 | 0.60841
117.001 | 15.0859 | -134.957 | -14.1914 | -90.6604 | 0.59724
118.001 | 15.0859 | -135.962 | -14.3334 | -90.3916 | 0.58755
119.002 | 15.0844 | -136.96 | -14.3829 | -89.7042 | 0.58431
120.001 | 15.0872 | -137.959 | -14.4374 | -88.9356 | 0.58047
121.001 | 15.0892 | -138.945 | -14.5812 | -89.0889 | 0.57079
122.003 | 15.0901 | -139.932 | -14.6558 | -88.5048 | 0.56585
123.002 | 15.0911 | -140.941 | -14.7736 | -87.8162 | 0.55816
124.001 | 15.0879 | -141.949 | -14.9094 | -87.1166 | 0.5497
125.001 | 15.0921 | -142.976 | -15.0612 | -86.479 | 0.5399
126.001 | 15.0908 | -143.963 | -15.2367 | -85.9935 | 0.52918
127.001 | 15.0915 | -144.955 | -15.3048 | -85.1614 | 0.525
128.002 | 15.0951 | -145.969 | -15.5764 | -84.8444 | 0.50862
129.001 | 15.092 | -146.945 | -15.7186 | -84.0418 | 0.50054
130.002 | 15.0977 | -147.946 | -15.9032 | -82.3793 | 0.48968
131.001 | 15.098 | -148.962 | -16.077 | -81.5899 | 0.47996
132.001 | 15.0992 | -149.932 | -16.3607 | -80.5115 | 0.46446
133.001 | 15.097 | -150.956 | -16.6142 | -79.2646 | 0.45122
134.001 | 15.0987 | -151.919 | -16.8582 | -78.1288 | 0.43863
135.001 | 15.096 | -152.901 | -17.3051 | -77.0308 | 0.41675
136.001 | 15.0996 | -153.905 | -17.5408 | -76.2951 | 0.40542
137.001 | 15.1003 | -154.881 | -17.8052 | -75.2784 | 0.39323
138.001 | 15.1023 | -155.89 | -18.0411 | -74.2094 | 0.3826
139.001 | 15.1009 | -156.841 | -18.3632 | -73.0074 | 0.36873
140.001 | 15.0996 | -157.856 | -18.5746 | -71.11 | 0.35991
141.002 | 15.101 | -158.812 | -18.9386 | -69.9258 | 0.34508
142.001 | 15.0991 | -159.834 | -19.1191 | -68.5033 | 0.33806
143.002 | 15.0998 | -160.785 | -19.6349 | -66.01 | 0.31854
144.001 | 15.0987 | -161.775 | -20.0238 | -64.3551 | 0.30462
145.001 | 15.101 | -162.777 | -20.4098 | -63.1335 | 0.2913
146.002 | 15.1022 | -163.744 | -21.1966 | -61.1199 | 0.26603
147.001 | 15.1014 | -164.748 | -21.4358 | -60.1116 | 0.25883
148.001 | 15.1003 | -165.768 | -21.6283 | -58.5466 | 0.25319
149.001 | 15.1018 | -166.772 | -22.5133 | -56.359 | 0.22862
150.002 | 15.1023 | -167.767 | -22.8478 | -54.6631 | 0.21997
151.002 | 15.1024 | -168.762 | -23.6427 | -51.5374 | 0.20073
152.001 | 15.0993 | -169.79 | -24.4966 | -47.7476 | 0.182
153.001 | 15.103 | -170.773 | -25.22 | -44.3801 | 0.16738
154.001 | 15.1075 | -171.765 | -26.0188 | -40.9542 | 0.1526
155.001 | 15.1072 | -172.79 | -27.0212 | -35.3453 | 0.13597
156.002 | 15.1088 | -173.789 | -28.3044 | -32.2672 | 0.11727
157.001 | 15.1123 | -174.77 | -29.1521 | -24.9456 | 0.10632
158.001 | 15.1119 | -175.734 | -30.1072 | -19.5187 | 0.095256
159.001 | 15.1143 | -176.726 | -30.9012 | -9.0681 | 0.086911
160.001 | 15.1133 | -177.702 | -30.9182 | -4.7434 | 0.08675
161.001 | 15.1159 | -178.67 | -30.3702 | 5.5881 | 0.092372
162.002 | 15.113 | -179.691 | -30.4994 | 21.8044 | 0.091038
163.001 | 15.111 | 179.319 | -30.2898 | 26.352 | 0.093284
164.001 | 15.111 | 178.295 | -29.8611 | 40.9233 | 0.098004
165.002 | 15.1125 | 177.339 | -29.001 | 54.6436 | 0.10819
166.001 | 15.1119 | 176.31 | -28.9248 | 62.3705 | 0.10915
167.001 | 15.1118 | 175.316 | -28.2463 | 68.336 | 0.11802
168.002 | 15.108 | 174.333 | -27.4365 | 72.481 | 0.12961
169.002 | 15.1051 | 173.329 | -27.0368 | 75.6722 | 0.13576
170.001 | 15.1005 | 172.318 | -26.2108 | 78.6484 | 0.14938
171.002 | 15.1053 | 171.328 | -25.3801 | 82.8244 | 0.16428
172.001 | 15.104 | 170.302 | -24.816 | 85.8332 | 0.17533
173.001 | 15.1047 | 169.338 | -24.0209 | 89.3777 | 0.19212
174.002 | 15.1064 | 168.362 | -23.4935 | 93.1778 | 0.20411
175.002 | 15.1077 | 167.36 | -22.9743 | 94.2807 | 0.21665
176.001 | 15.1079 | 166.357 | -22.543 | 97.2402 | 0.22768
177.001 | 15.1108 | 165.37 | -22.1462 | 99.5495 | 0.23824
178.001 | 15.113 | 164.352 | -21.9182 | 101 | 0.24452
179.002 | 15.1147 | 163.365 | -21.3022 | 101.455 | 0.26244
180.001 | 15.1182 | 162.384 | -21.1266 | 102.774 | 0.26769
181.002 | 15.1155 | 161.37 | -21.2219 | 105.001 | 0.26486
182.002 | 15.1137 | 160.38 | -20.7506 | 104.974 | 0.27968
183.002 | 15.114 | 159.381 | -20.315 | 105.922 | 0.29406
184.002 | 15.1124 | 158.398 | -20.3603 | 108.723 | 0.29258
185.002 | 15.1101 | 157.404 | -20.1901 | 109.797 | 0.29846
186.002 | 15.1114 | 156.367 | -19.9254 | 110.64 | 0.30765
187.001 | 15.1168 | 155.461 | -19.8122 | 111.28 | 0.31149
188.002 | 15.1159 | 154.39 | -19.6523 | 111.267 | 0.31731
189.002 | 15.1161 | 153.429 | -19.2983 | 111.576 | 0.33051
190.001 | 15.1193 | 152.429 | -18.9777 | 112.781 | 0.34281
191.002 | 15.1163 | 151.436 | -18.9016 | 112.934 | 0.34595
192.002 | 15.1172 | 150.415 | -18.7955 | 115.147 | 0.35016
193.001 | 15.1202 | 149.382 | -18.7077 | 115.322 | 0.3536
194.001 | 15.122 | 148.411 | -18.5782 | 115.203 | 0.35883
195.002 | 15.1229 | 147.431 | -18.5856 | 115.226 | 0.35849
196.001 | 15.1247 | 146.43 | -18.4566 | 115.427 | 0.36379
197.001 | 15.1214 | 145.434 | -18.1891 | 115.378 | 0.37531
198.001 | 15.1212 | 144.435 | -18.0605 | 116.163 | 0.38092
199.002 | 15.1215 | 143.433 | -17.8881 | 117.351 | 0.38854
200.001 | 15.1265 | 142.443 | -17.8817 | 118.086 | 0.3886
201.002 | 15.1275 | 141.442 | -17.7725 | 117.935 | 0.39347
202.001 | 15.1274 | 140.439 | -18.0045 | 119.746 | 0.38311
203.001 | 15.1312 | 139.437 | -18.0034 | 119.059 | 0.38299
204.002 | 15.1276 | 138.401 | -18.1261 | 120.101 | 0.37777
205.002 | 15.1266 | 137.412 | -18.1514 | 120.466 | 0.37671
206.002 | 15.126 | 136.406 | -18.1137 | 121.166 | 0.37838
207.002 | 15.1278 | 135.375 | -18.1447 | 120.985 | 0.37695
208.001 | 15.1286 | 134.381 | -18.0454 | 121.456 | 0.38126
209.002 | 15.1264 | 133.416 | -18.122 | 121.622 | 0.378
210.002 | 15.13 | 132.395 | -18.1892 | 122.54 | 0.37493
211.002 | 15.1265 | 131.402 | -18.0905 | 121.317 | 0.37937
212.001 | 15.1258 | 130.376 | -18.2521 | 122.241 | 0.3724
213.001 | 15.127 | 129.345 | -18.1557 | 121.277 | 0.37651
214.001 | 15.1283 | 128.358 | -18.2587 | 122.75 | 0.37202
215.001 | 15.129 | 127.333 | -18.3924 | 122.33 | 0.3663
216.001 | 15.1303 | 126.298 | -18.4042 | 121.594 | 0.36575
217.001 | 15.1326 | 125.335 | -18.4665 | 122.612 | 0.36304
218.001 | 15.1316 | 124.343 | -18.6067 | 123.111 | 0.35727
219.002 | 15.1325 | 123.33 | -18.6538 | 122.919 | 0.35529
220.002 | 15.1345 | 122.33 | -18.7057 | 123.679 | 0.3531
221.002 | 15.1378 | 121.339 | -18.8948 | 123.058 | 0.34536
222.001 | 15.1375 | 120.373 | -19.1587 | 121.817 | 0.33503
223.002 | 15.1363 | 119.371 | -19.1672 | 121.877 | 0.33475
224.002 | 15.1345 | 118.388 | -19.2978 | 121.263 | 0.32982
225.001 | 15.1379 | 117.383 | -19.51 | 120.887 | 0.32173
226.002 | 15.1375 | 116.401 | -19.4666 | 121.272 | 0.32336
227.002 | 15.1395 | 115.381 | -19.7317 | 120.906 | 0.31357
228.002 | 15.1392 | 114.439 | -19.7955 | 121.051 | 0.31128
229.001 | 15.138 | 113.435 | -19.9244 | 121.721 | 0.30674
230.002 | 15.1396 | 112.439 | -20.2402 | 119.52 | 0.29573
231.002 | 15.143 | 111.466 | -20.4558 | 120.528 | 0.28837
232.003 | 15.1423 | 110.48 | -20.565 | 119.208 | 0.28479
233.002 | 15.1447 | 109.466 | -20.6233 | 116.935 | 0.2828
234.001 | 15.1482 | 108.476 | -20.8242 | 115.753 | 0.27622
235.001 | 15.1464 | 107.473 | -20.7789 | 116.512 | 0.27773
236.002 | 15.1516 | 106.47 | -20.9562 | 116.156 | 0.27195
237.001 | 15.1531 | 105.447 | -21.0558 | 115.719 | 0.2688
238.002 | 15.1528 | 104.465 | -21.2336 | 115.41 | 0.26337
239.002 | 15.1522 | 103.477 | -21.4853 | 113.532 | 0.25586
240.001 | 15.154 | 102.49 | -21.6793 | 112.738 | 0.25016
241.002 | 15.152 | 101.486 | -21.7576 | 112.536 | 0.24796
242.001 | 15.153 | 100.486 | -21.821 | 110.04 | 0.24613
243.001 | 15.1524 | 99.461 | -21.7362 | 108.304 | 0.24857
244.002 | 15.1536 | 98.4668 | -21.8964 | 106.748 | 0.24399
245.002 | 15.1538 | 97.4628 | -21.8456 | 102.507 | 0.24541
246.002 | 15.1555 | 96.4748 | -21.8273 | 103.431 | 0.24589
247.001 | 15.154 | 95.4688 | -21.8259 | 102.09 | 0.24597
248.002 | 15.1558 | 94.4788 | -21.6859 | 98.8088 | 0.24991
249.001 | 15.1536 | 93.4452 | -21.7771 | 99.0057 | 0.24737
250.003 | 15.157 | 92.4625 | -21.7609 | 96.344 | 0.24773
251.002 | 15.1549 | 91.4479 | -21.5318 | 97.1939 | 0.25442
252.001 | 15.1579 | 90.4649 | -21.5296 | 96.0542 | 0.25439
253.002 | 15.1577 | 89.4416 | -21.506 | 94.3063 | 0.25509
254.002 | 15.1577 | 88.4544 | -21.3353 | 92.8164 | 0.26015
255.001 | 15.1569 | 87.4374 | -21.3016 | 90.9498 | 0.26119
256.001 | 15.1558 | 86.485 | -21.1778 | 90.1533 | 0.26497
257.001 | 15.1551 | 85.464 | -21.2064 | 87.4372 | 0.26412
258.002 | 15.1569 | 84.4733 | -21.0332 | 87.6916 | 0.26939
259.002 | 15.1572 | 83.4697 | -20.7917 | 85.1972 | 0.27697
260.002 | 15.1551 | 82.4679 | -20.7553 | 84.5759 | 0.2782
261.001 | 15.1568 | 81.4728 | -20.634 | 85.1958 | 0.28206
262.001 | 15.1517 | 80.4705 | -20.4959 | 83.2494 | 0.28675
263.001 | 15.1521 | 79.4934 | -20.3585 | 80.881 | 0.29131
264.002 | 15.1514 | 78.476 | -20.1926 | 81.2504 | 0.29695
265.002 | 15.1514 | 77.4592 | -20.0485 | 79.9573 | 0.30192
266.003 | 15.1518 | 76.4797 | -19.9708 | 80.2829 | 0.30462
267.001 | 15.1499 | 75.4956 | -19.6878 | 79.4029 | 0.31478
268.002 | 15.1515 | 74.5166 | -19.5724 | 79.7222 | 0.31893
269.001 | 15.1496 | 73.5025 | -19.4255 | 77.0776 | 0.32445
270.001 | 15.1505 | 72.4909 | -19.2077 | 78.1516 | 0.33265
271.001 | 15.1492 | 71.4904 | -19.0017 | 77.6107 | 0.34069
272.002 | 15.149 | 70.4784 | -18.9025 | 76.6301 | 0.34461
273.001 | 15.1483 | 69.4527 | -18.7104 | 76.5014 | 0.35235
274.002 | 15.1465 | 68.4517 | -18.4923 | 76.5551 | 0.36138
275.001 | 15.1458 | 67.4629 | -18.2542 | 76.7218 | 0.37146
276.001 | 15.1445 | 66.4754 | -18.0726 | 76.9703 | 0.37937
277.002 | 15.1413 | 65.4819 | -17.9634 | 77.0079 | 0.38431
278.001 | 15.1389 | 64.4589 | -17.8283 | 77.0733 | 0.39045
279.002 | 15.1401 | 63.4736 | -17.6749 | 76.5592 | 0.39734
280.001 | 15.1387 | 62.5084 | -17.5688 | 75.7062 | 0.4023
281.002 | 15.1413 | 61.4867 | -17.5108 | 76.1738 | 0.40487
282.002 | 15.1407 | 60.505 | -17.3745 | 75.1514 | 0.41131
283.001 | 15.1424 | 59.5003 | -17.3732 | 74.1808 | 0.41129
284.001 | 15.1384 | 58.483 | -17.197 | 74.4924 | 0.41991
285.002 | 15.1376 | 57.4822 | -17.2174 | 74.0727 | 0.41897
286.002 | 15.1401 | 56.4956 | -17.0916 | 73.8506 | 0.42496
287.002 | 15.1379 | 55.4976 | -17.0905 | 73.3702 | 0.42512
288.001 | 15.1352 | 54.4744 | -16.928 | 73.8495 | 0.43328
289.002 | 15.1366 | 53.4832 | -16.8691 | 74.3782 | 0.43617
290.002 | 15.1293 | 52.4681 | -16.7808 | 73.517 | 0.44099
291.001 | 15.1293 | 51.477 | -16.715 | 74.0934 | 0.44435
292.001 | 15.1242 | 50.4741 | -16.6075 | 74.1355 | 0.45015
293.001 | 15.1265 | 49.4911 | -16.653 | 74.031 | 0.44768
294.001 | 15.124 | 48.5005 | -16.5869 | 74.9318 | 0.45123
295.002 | 15.1229 | 47.5023 | -16.6182 | 73.8814 | 0.44966
296.001 | 15.1244 | 46.5044 | -16.6173 | 74.3579 | 0.44963
297.001 | 15.1244 | 45.5183 | -16.6656 | 73.9106 | 0.44714
298.001 | 15.1259 | 44.4922 | -16.6298 | 74.2811 | 0.44891
299.001 | 15.1272 | 43.5278 | -16.6342 | 74.5738 | 0.44861
300.002 | 15.1247 | 42.5198 | -16.6751 | 74.5654 | 0.44663
301.002 | 15.1215 | 41.5219 | -16.6351 | 73.6797 | 0.44886
302.002 | 15.1215 | 40.502 | -16.5668 | 74.0764 | 0.4524
303.001 | 15.1208 | 39.4919 | -16.6524 | 73.8722 | 0.44801
304.002 | 15.1176 | 38.4762 | -16.5541 | 73.8109 | 0.45327
305.002 | 15.1165 | 37.4833 | -16.6282 | 73.4005 | 0.44948
306.001 | 15.1132 | 36.4743 | -16.6532 | 73.7504 | 0.44835
307.001 | 15.1115 | 35.503 | -16.776 | 73.2329 | 0.44214
308.001 | 15.1126 | 34.4798 | -16.6104 | 74.1841 | 0.4506
309.002 | 15.1145 | 33.503 | -16.7932 | 73.9671 | 0.44112
310.002 | 15.1142 | 32.5294 | -16.8738 | 73.7323 | 0.43705
311.001 | 15.1141 | 31.4889 | -16.9994 | 74.1434 | 0.43078
312.002 | 15.1129 | 30.4972 | -17.0228 | 74.6392 | 0.42968
313.001 | 15.1121 | 29.5004 | -17.3288 | 74.4723 | 0.41484
314.002 | 15.1109 | 28.5102 | -17.3352 | 74.9097 | 0.41459
315.002 | 15.1085 | 27.5597 | -17.5076 | 76.0035 | 0.40655
316.002 | 15.1106 | 26.5482 | -17.6321 | 76.0729 | 0.40067
317 | 15.1086 | 25.5612 | -17.6377 | 76.5174 | 0.4005
318.002 | 15.1081 | 24.573 | -17.8202 | 76.6507 | 0.3922
319.002 | 15.1089 | 23.6019 | -18.0846 | 76.3449 | 0.38039
320.002 | 15.1069 | 22.6356 | -18.0128 | 77.4579 | 0.38365
321.002 | 15.1075 | 21.6444 | -18.2414 | 78.1285 | 0.37365
322.002 | 15.1088 | 20.6688 | -18.3734 | 78.9049 | 0.36796
323.002 | 15.1074 | 19.6624 | -18.5967 | 78.9035 | 0.35868
324.002 | 15.1097 | 18.6693 | -18.75 | 79.0487 | 0.3523
325.002 | 15.1076 | 17.6606 | -18.8409 | 79.1761 | 0.34872
326.001 | 15.1059 | 16.6634 | -19.0283 | 79.0381 | 0.34135
327.001 | 15.1056 | 15.685 | -19.2072 | 79.3795 | 0.33439
328.002 | 15.1029 | 14.6769 | -19.5027 | 79.4849 | 0.32331
329.001 | 15.1035 | 13.6887 | -19.8141 | 78.9827 | 0.3119
330.002 | 15.1045 | 12.6905 | -20.2358 | 78.6336 | 0.29708
331.002 | 15.1084 | 11.694 | -20.429 | 78.2566 | 0.29041
332.003 | 15.1088 | 10.6397 | -20.9759 | 77.5419 | 0.27267
333.002 | 15.1086 | 9.641 | -21.4138 | 76.6954 | 0.25927
334.001 | 15.1105 | 8.6319 | -21.5899 | 77.5736 | 0.25401
335.001 | 15.1104 | 7.629 | -22.0873 | 77.2328 | 0.23988
336.001 | 15.1102 | 6.6406 | -22.2406 | 77.826 | 0.23569
337.002 | 15.1115 | 5.614 | -22.6381 | 78.123 | 0.22511
338.002 | 15.1131 | 4.6116 | -23.0807 | 77.5735 | 0.21388
339.002 | 15.1107 | 3.6186 | -23.4094 | 76.1087 | 0.206
340.001 | 15.1135 | 2.642 | -23.8095 | 76.0071 | 0.19666
341.001 | 15.1155 | 1.6283 | -24.175 | 75.9946 | 0.18851
342.003 | 15.1184 | 0.64415 | -24.8027 | 75.5796 | 0.17531
343.002 | 15.1185 | -0.35136 | -25.1259 | 75.7473 | 0.1689
344.001 | 15.1166 | -1.3731 | -26.3995 | 75.7664 | 0.1459
345.001 | 15.1164 | -2.3527 | -26.9009 | 76.1715 | 0.13772
346.002 | 15.1135 | -3.3734 | -27.2831 | 75.5391 | 0.13183
347.001 | 15.1108 | -4.3827 | -27.8606 | 75.5847 | 0.12339
348.002 | 15.107 | -5.3624 | -28.8836 | 70.6317 | 0.10973
349.001 | 15.106 | -6.3639 | -29.3263 | 69.4402 | 0.10429
350.001 | 15.1037 | -7.356 | -30.5662 | 64.1495 | 0.090438
351.002 | 15.1039 | -8.335 | -31.5148 | 60.443 | 0.081079
352.001 | 15.105 | -9.3456 | -33.0231 | 55.4891 | 0.068145
353.002 | 15.1086 | -10.3466 | -34.5364 | 52.4963 | 0.057226
354.002 | 15.1097 | -11.3258 | -34.4702 | 50.1512 | 0.057657
355.002 | 15.1098 | -12.3572 | -37.4197 | 38.2919 | 0.041055
356.001 | 15.1093 | -13.3552 | -36.8371 | 33.827 | 0.043906
357.001 | 15.1158 | -14.3978 | -38.3275 | 17.6047 | 0.036955
358.002 | 15.116 | -15.4077 | -38.6816 | 11.6935 | 0.035479
359.002 | 15.113 | -16.1938 | -39.7401 | -18.9163 | 0.031418
FREQ | 1.5754
CONICAL | CUTTHETA= | 4
ANGLE | RHC | RPHD | LHC | LPHD | AXIAL
0.0015 | 15.1966 | -48.8927 | -24.9102 | -115.762 | 0.1716
1.0016 | 15.1983 | -49.8689 | -24.5298 | -116.775 | 0.17925
2.0017 | 15.1983 | -50.9008 | -23.959 | -117.455 | 0.19142
3.0009 | 15.1956 | -51.8966 | -23.4213 | -118.184 | 0.20371
4.0011 | 15.1937 | -52.9279 | -23.5314 | -117.047 | 0.20119
5.0012 | 15.1927 | -53.914 | -22.6575 | -119.902 | 0.22252
6.0016 | 15.19 | -54.925 | -22.1296 | -119.74 | 0.23653
7.0009 | 15.1898 | -55.9494 | -21.7779 | -120.022 | 0.24631
8.0014 | 15.1907 | -56.9268 | -21.5243 | -120.732 | 0.25359
9.0014 | 15.1885 | -57.9459 | -21.0321 | -122.067 | 0.26844
10.002 | 15.1893 | -58.9613 | -20.8668 | -122.25 | 0.27358
11.001 | 15.1875 | -60.0162 | -20.5183 | -122.776 | 0.28484
12.0019 | 15.1859 | -60.9852 | -20.3572 | -123.423 | 0.29022
13.0014 | 15.1845 | -62.0033 | -20.1505 | -124.791 | 0.29726
14.0015 | 15.1864 | -63.0542 | -19.7689 | -125.547 | 0.31054
15.001 | 15.1835 | -64.0135 | -19.5975 | -125.665 | 0.31684
16.0011 | 15.1851 | -65.0561 | -19.3734 | -125.866 | 0.32506
17.0009 | 15.1836 | -66.0392 | -19.2374 | -125.984 | 0.33025
18.0013 | 15.1856 | -67.0582 | -19.0647 | -126.689 | 0.33681
19.0014 | 15.1803 | -68.0677 | -18.9059 | -126.788 | 0.34324
20.0015 | 15.1808 | -69.0946 | -18.8985 | -126.302 | 0.34351
21.0013 | 15.177 | -70.0924 | -18.4699 | -126.59 | 0.36105
22.0018 | 15.1764 | -71.1076 | -18.3328 | -127.442 | 0.36682
23.0019 | 15.1691 | -72.1301 | -18.0708 | -127.381 | 0.37837
24.0013 | 15.1685 | -73.1658 | -18.1285 | -126.811 | 0.37589
25.001 | 15.1697 | -74.1525 | -18.0156 | -126.539 | 0.38076
26.0015 | 15.1713 | -75.1634 | -17.8138 | -127.514 | 0.38964
27.0011 | 15.1643 | -76.1892 | -17.7067 | -126.649 | 0.39479
28.0011 | 15.1648 | -77.206 | -17.6282 | -127.524 | 0.39835
29.0014 | 15.1645 | -78.197 | -17.62 | -127.515 | 0.39874
30.0016 | 15.1643 | -79.2215 | -17.5031 | -127.08 | 0.40416
31.0012 | 15.1594 | -80.2663 | -17.5652 | -127.05 | 0.4015
32.0018 | 15.1585 | -81.2646 | -17.5143 | -127.376 | 0.40391
33.0015 | 15.157 | -82.2618 | -17.3423 | -127.25 | 0.41206
34.0008 | 15.1512 | -83.3179 | -17.2002 | -128.543 | 0.41914
35.0012 | 15.1497 | -84.2975 | -17.1322 | -128.256 | 0.42251
36.0013 | 15.1492 | -85.323 | -17.104 | -128.596 | 0.42391
37.0018 | 15.1471 | -86.3067 | -17.0082 | -129.663 | 0.42872
38.0013 | 15.146 | -87.3294 | -16.9101 | -129.244 | 0.43364
39.0014 | 15.1447 | -88.3404 | -17.0708 | -128.519 | 0.42575
40.0014 | 15.146 | -89.3663 | -17.0282 | -129.354 | 0.42778
41.0014 | 15.1447 | -90.3603 | -16.9187 | -130.334 | 0.43328
42.0016 | 15.1453 | -91.3579 | -16.8396 | -131.251 | 0.43721
43.0013 | 15.1465 | -92.3589 | -17.022 | -130.916 | 0.42806
44.0014 | 15.1434 | -93.3476 | -16.8936 | -131.712 | 0.43459
45.0017 | 15.1446 | -94.363 | -17.052 | -131.158 | 0.42668
46.0015 | 15.1402 | -95.3658 | -16.9257 | -133.204 | 0.43315
47.001 | 15.1396 | -96.3865 | -17.0703 | -132.521 | 0.42603
48.0013 | 15.1385 | -97.3749 | -16.918 | -133.644 | 0.43362
49.0014 | 15.1396 | -98.3767 | -16.9484 | -133.509 | 0.43205
50.0012 | 15.1392 | -99.3734 | -17.0316 | -133.421 | 0.42795
51.0019 | 15.139 | -100.361 | -16.9364 | -134.229 | 0.43268
52.0019 | 15.1368 | -101.385 | -16.9608 | -134.292 | 0.43157
53.0015 | 15.1356 | -102.337 | -16.9913 | -134.445 | 0.43012
54.0012 | 15.1363 | -103.354 | -16.8888 | -135.507 | 0.43519
55.0012 | 15.1331 | -104.346 | -16.9057 | -135.434 | 0.43451
56.0014 | 15.1326 | -105.354 | -16.8186 | -136.928 | 0.43891
57.0013 | 15.1297 | -106.324 | -16.8539 | -137.939 | 0.43728
58.0014 | 15.1265 | -107.373 | -16.8412 | -138.528 | 0.43808
59.0013 | 15.1307 | -108.328 | -16.811 | -139.078 | 0.43939
60.0015 | 15.1245 | -109.36 | -16.8042 | -140.538 | 0.44005
61.0014 | 15.1198 | -110.311 | -16.7988 | -141.202 | 0.44056
62.0013 | 15.1201 | -111.335 | -16.8195 | -142.474 | 0.4395
63.0013 | 15.1178 | -112.337 | -16.7283 | -144.292 | 0.44426
64.0015 | 15.1127 | -113.338 | -16.7593 | -143.846 | 0.44294
65.001 | 15.1115 | -114.34 | -16.5914 | -146.294 | 0.45164
66.0018 | 15.109 | -115.359 | -16.5288 | -146.224 | 0.45505
67.0016 | 15.1061 | -116.357 | -16.4306 | -146.504 | 0.46037
68.0011 | 15.1053 | -117.368 | -16.2638 | -148.165 | 0.46935
69.0017 | 15.1072 | -118.394 | -16.1727 | -148.992 | 0.47419
70.0015 | 15.1038 | -119.4 | -16.1296 | -148.581 | 0.47674
71.0015 | 15.1057 | -120.409 | -16.0652 | -149.096 | 0.48019
72.0014 | 15.105 | -121.406 | -16.0498 | -149.596 | 0.48108
73.0015 | 15.1028 | -122.387 | -16.0642 | -149.685 | 0.4804
74.0014 | 15.0981 | -123.391 | -16.0492 | -149.34 | 0.4815
75.0013 | 15.1019 | -124.396 | -15.9753 | -150.586 | 0.4854
76.0015 | 15.0988 | -125.387 | -15.8503 | -151.028 | 0.49262
77.001 | 15.096 | -126.391 | -15.826 | -152.145 | 0.49415
78.0016 | 15.0978 | -127.367 | -15.7488 | -151.707 | 0.49846
79.0012 | 15.0958 | -128.402 | -15.6393 | -151.939 | 0.50491
80.0011 | 15.0944 | -129.37 | -15.4818 | -152.297 | 0.51423
81.0015 | 15.0937 | -130.378 | -15.3965 | -152.013 | 0.51935
82.0012 | 15.0926 | -131.367 | -15.3313 | -152.099 | 0.52333
83.0015 | 15.0914 | -132.38 | -15.2927 | -151.964 | 0.52574
84.0013 | 15.0929 | -133.374 | -15.1663 | -152.424 | 0.53337
85.0013 | 15.0875 | -134.428 | -15.0939 | -152.681 | 0.53817
86.0012 | 15.0887 | -135.411 | -15.0132 | -152.232 | 0.54311
87.0016 | 15.0916 | -136.448 | -14.9448 | -152.215 | 0.54723
88.0013 | 15.0908 | -137.445 | -14.8086 | -153.008 | 0.55593
89.0014 | 15.0903 | -138.457 | -14.7417 | -152.255 | 0.56027
90.0015 | 15.093 | -139.491 | -14.6251 | -151.904 | 0.56767
91.0012 | 15.0934 | -140.461 | -14.5499 | -152.025 | 0.57258
92.0017 | 15.0912 | -141.478 | -14.5143 | -151.504 | 0.57508
93.0015 | 15.0948 | -142.464 | -14.473 | -151.154 | 0.57758
94.0013 | 15.0913 | -143.462 | -14.4112 | -150.986 | 0.58194
95.0016 | 15.0932 | -144.475 | -14.4309 | -149.879 | 0.5805
96.0018 | 15.0892 | -145.458 | -14.3596 | -149.973 | 0.58556
97.0014 | 15.0913 | -146.449 | -14.2972 | -150.263 | 0.58963
98.0015 | 15.09 | -147.457 | -14.2972 | -149.377 | 0.58973
99.0008 | 15.0914 | -148.567 | -14.2514 | -149.762 | 0.59275
100.002 | 15.0939 | -149.459 | -14.2834 | -149.624 | 0.5904
101.002 | 15.0933 | -150.486 | -14.302 | -149.691 | 0.58918
102.001 | 15.0952 | -151.475 | -14.3871 | -149.475 | 0.5833
103.001 | 15.0957 | -152.456 | -14.4185 | -149.201 | 0.58116
104.001 | 15.0968 | -153.456 | -14.4291 | -148.436 | 0.58038
105.001 | 15.0984 | -154.476 | -14.4868 | -148.2 | 0.57643
106.002 | 15.097 | -155.474 | -14.5885 | -148.122 | 0.56981
107.001 | 15.0964 | -156.472 | -14.6666 | -146.759 | 0.56474
108.002 | 15.0975 | -157.47 | -14.6765 | -146.284 | 0.56402
109.001 | 15.0994 | -158.453 | -14.7922 | -146.709 | 0.55643
110.002 | 15.0981 | -159.486 | -14.7895 | -146.186 | 0.55669
111.002 | 15.0945 | -160.45 | -14.8424 | -144.854 | 0.55354
112.001 | 15.0937 | -161.471 | -14.9137 | -144.383 | 0.54905
113.001 | 15.0974 | -162.442 | -15.038 | -143.376 | 0.54102
114.001 | 15.0986 | -163.451 | -15.0725 | -142.989 | 0.5388
115.002 | 15.0999 | -164.451 | -15.1332 | -142.059 | 0.53496
116.001 | 15.0974 | -165.43 | -15.2338 | -141.034 | 0.52896
117.001 | 15.1008 | -166.424 | -15.3494 | -140.502 | 0.52175
118.001 | 15.0989 | -167.439 | -15.6018 | -139.513 | 0.50691
119.002 | 15.1023 | -168.409 | -15.7745 | -138.692 | 0.49673
120.001 | 15.0978 | -169.446 | -15.87 | -138.327 | 0.49155
121.001 | 15.1006 | -170.423 | -16.0167 | -137.608 | 0.48317
122.003 | 15.1026 | -171.397 | -16.2055 | -137.033 | 0.47266
123.002 | 15.1004 | -172.415 | -16.3608 | -135.926 | 0.46439
124.001 | 15.0985 | -173.422 | -16.5073 | -134.726 | 0.45672
125.001 | 15.1003 | -174.397 | -16.7629 | -134.263 | 0.44338
126.001 | 15.0993 | -175.398 | -16.9836 | -133.73 | 0.4323
127.001 | 15.0992 | -176.402 | -17.1837 | -132.845 | 0.42246
128.002 | 15.0997 | -177.397 | -17.4307 | -131.279 | 0.41059
129.001 | 15.1009 | -178.393 | -17.5809 | -129.316 | 0.40349
130.002 | 15.1044 | -179.411 | -17.9992 | -128.778 | 0.38436
131.001 | 15.1024 | 179.629 | -18.2418 | -126.613 | 0.37385
132.001 | 15.1048 | 178.638 | -18.3201 | -125.505 | 0.37039
133.001 | 15.1014 | 177.61 | -18.4847 | -122.544 | 0.36358
134.001 | 15.105 | 176.638 | -19.0309 | -121.878 | 0.34127
135.001 | 15.1041 | 175.665 | -19.2819 | -119.541 | 0.33159
136.001 | 15.1072 | 174.671 | -19.7407 | -117.635 | 0.31441
137.001 | 15.1103 | 173.669 | -19.9715 | -115.592 | 0.30605
138.001 | 15.1096 | 172.707 | -20.1931 | -114.275 | 0.29837
139.001 | 15.11 | 171.701 | -20.8925 | -112.541 | 0.27527
140.001 | 15.1125 | 170.715 | -21.0793 | -111.087 | 0.26933
141.002 | 15.1127 | 169.711 | -21.2282 | -108.461 | 0.26475
142.001 | 15.111 | 168.724 | -21.778 | -106.306 | 0.24855
143.002 | 15.115 | 167.736 | -22.189 | -102.536 | 0.23696
144.001 | 15.1186 | 166.749 | -22.1221 | -99.3718 | 0.23869
145.001 | 15.1145 | 165.766 | -22.8357 | -96.4412 | 0.21997
146.002 | 15.1145 | 164.812 | -23.354 | -92.3875 | 0.20722
147.001 | 15.1165 | 163.805 | -24.0948 | -87.0411 | 0.19024
148.001 | 15.1142 | 162.795 | -24.2608 | -83.639 | 0.18669
149.001 | 15.1125 | 161.835 | -24.755 | -78.6051 | 0.17639
150.002 | 15.114 | 160.842 | -25.4743 | -74.2952 | 0.16235
151.002 | 15.1137 | 159.844 | -25.3467 | -69.7149 | 0.16475
152.001 | 15.1125 | 158.864 | -25.628 | -62.3066 | 0.15953
153.001 | 15.1125 | 157.871 | -25.952 | -54.4845 | 0.15368
154.001 | 15.1112 | 156.859 | -25.9932 | -47.8946 | 0.15298
155.001 | 15.1103 | 155.862 | -25.8425 | -39.4975 | 0.15568
156.002 | 15.1104 | 154.865 | -25.6749 | -29.2168 | 0.1587
157.001 | 15.1139 | 153.859 | -25.6469 | -22.8431 | 0.15915
158.001 | 15.1117 | 152.863 | -25.4145 | -18.8823 | 0.16351
159.001 | 15.1165 | 151.84 | -25.329 | -11.4797 | 0.16504
160.001 | 15.1149 | 150.854 | -25.5686 | -7.8976 | 0.16058
161.001 | 15.1218 | 149.871 | -25.0276 | -6.0695 | 0.17076
162.002 | 15.12 | 148.858 | -24.4871 | -0.66635 | 0.18176
163.001 | 15.117 | 147.905 | -23.9434 | 1.3764 | 0.19357
164.001 | 15.1177 | 146.936 | -23.1857 | 5.474 | 0.2112
165.002 | 15.1197 | 145.958 | -22.8137 | 8.3291 | 0.22039
166.001 | 15.1181 | 144.952 | -22.5901 | 10.2969 | 0.22618
167.001 | 15.119 | 143.954 | -21.977 | 16.1055 | 0.2427
168.002 | 15.1171 | 142.981 | -21.8661 | 18.4 | 0.24587
169.002 | 15.1211 | 141.972 | -21.3952 | 20.9724 | 0.25945
170.001 | 15.1195 | 141.032 | -21.2253 | 23.0939 | 0.26463
171.002 | 15.1175 | 140.045 | -20.8586 | 25.1168 | 0.2761
172.001 | 15.118 | 139.021 | -20.63 | 26.4113 | 0.28346
173.001 | 15.1146 | 138.047 | -20.2525 | 28.8153 | 0.29616
174.002 | 15.1181 | 137.048 | -19.7563 | 30.1929 | 0.31345
175.002 | 15.1209 | 136.058 | -19.631 | 33.1615 | 0.31791
176.001 | 15.1237 | 135.049 | -19.3142 | 34.6236 | 0.32961
177.001 | 15.123 | 134.066 | -19.1033 | 36.0794 | 0.33774
178.001 | 15.1225 | 133.05 | -18.9116 | 38.5869 | 0.3453
179.002 | 15.1222 | 132.048 | -18.569 | 40.1158 | 0.35921
180.001 | 15.1257 | 131.044 | -18.4642 | 41.7134 | 0.36343
181.002 | 15.1245 | 130.058 | -18.3711 | 42.7771 | 0.36739
182.002 | 15.1278 | 129.046 | -18.136 | 44.1599 | 0.37733
183.002 | 15.1285 | 128.072 | -17.8993 | 45.4822 | 0.38772
184.002 | 15.1271 | 127.069 | -17.7681 | 46.1023 | 0.3937
185.002 | 15.1255 | 126.084 | -17.69 | 48.1306 | 0.39732
186.002 | 15.1294 | 125.051 | -17.4491 | 48.6041 | 0.40832
187.001 | 15.1357 | 124.095 | -17.4901 | 50.2517 | 0.4061
188.002 | 15.1373 | 123.089 | -17.3089 | 50.1583 | 0.41459
189.002 | 15.1375 | 122.133 | -17.1117 | 51.1907 | 0.4241
190.001 | 15.1402 | 121.077 | -17.0882 | 50.9034 | 0.42512
191.002 | 15.1395 | 120.122 | -16.7939 | 51.7862 | 0.43981
192.002 | 15.1387 | 119.132 | -16.808 | 53.3179 | 0.43914
193.001 | 15.1419 | 118.121 | -16.5801 | 54.1111 | 0.45065
194.001 | 15.1399 | 117.132 | -16.6118 | 54.6878 | 0.44911
195.002 | 15.1433 | 116.112 | -16.5764 | 55.7952 | 0.45077
196.001 | 15.1469 | 115.122 | -16.5813 | 55.8313 | 0.45033
197.001 | 15.1478 | 114.124 | -16.4609 | 55.3398 | 0.45657
198.001 | 15.151 | 113.137 | -16.4854 | 55.8057 | 0.45511
199.002 | 15.1519 | 112.135 | -16.2635 | 55.9773 | 0.46685
200.001 | 15.1528 | 111.125 | -16.3036 | 56.9813 | 0.46465
201.002 | 15.1526 | 110.14 | -16.3266 | 57.8883 | 0.46343
202.001 | 15.1549 | 109.109 | -16.3349 | 59.2259 | 0.46287
203.001 | 15.1585 | 108.123 | -16.347 | 60.4792 | 0.46203
204.002 | 15.158 | 107.126 | -16.4731 | 60.8836 | 0.45539
205.002 | 15.1562 | 106.117 | -16.3827 | 61.1467 | 0.46026
206.002 | 15.1555 | 105.114 | -16.3492 | 60.8575 | 0.46207
207.002 | 15.1561 | 104.112 | -16.383 | 61.5938 | 0.46025
208.001 | 15.1597 | 103.088 | -16.394 | 61.4927 | 0.45947
209.002 | 15.1605 | 102.112 | -16.4782 | 62.5231 | 0.45499
210.002 | 15.1647 | 101.096 | -16.5946 | 63.7126 | 0.44872
211.002 | 15.1686 | 100.096 | -16.6758 | 62.7912 | 0.44434
212.001 | 15.1662 | 99.1314 | -16.6028 | 62.778 | 0.44822
213.001 | 15.1681 | 98.1033 | -16.8199 | 63.6377 | 0.43705
214.001 | 15.1639 | 97.126 | -16.8759 | 64.1464 | 0.43445
215.001 | 15.1623 | 96.1165 | -16.9831 | 64.7058 | 0.4292
216.001 | 15.1617 | 95.0986 | -16.9575 | 65.0822 | 0.4305
217.001 | 15.1631 | 94.0829 | -17.0811 | 65.1834 | 0.42435
218.001 | 15.1646 | 93.1174 | -17.0378 | 65.0918 | 0.42639
219.002 | 15.1678 | 92.0791 | -17.126 | 65.6995 | 0.42193
220.002 | 15.1742 | 91.0981 | -17.4335 | 66.4861 | 0.40695
221.002 | 15.1776 | 90.0938 | -17.4555 | 65.6057 | 0.40576
222.001 | 15.1815 | 89.0878 | -17.6687 | 65.5594 | 0.39574
223.002 | 15.1828 | 88.0845 | -17.7635 | 64.7401 | 0.39139
224.002 | 15.183 | 87.1121 | -17.8818 | 64.9293 | 0.38608
225.001 | 15.1822 | 86.1015 | -17.9621 | 64.7204 | 0.38256
226.002 | 15.1867 | 85.1209 | -18.0913 | 63.7249 | 0.37672
227.002 | 15.1901 | 84.0942 | -18.0853 | 64.795 | 0.37682
228.002 | 15.1921 | 83.1096 | -18.2847 | 64.6035 | 0.36819
229.001 | 15.1921 | 82.1263 | -18.4461 | 64.5471 | 0.3614
230.002 | 15.204 | 81.1216 | -18.7179 | 65.9341 | 0.34979
231.002 | 15.2031 | 80.1241 | -18.8161 | 64.6364 | 0.34589
232.003 | 15.2033 | 79.1118 | -19.1387 | 64.5235 | 0.33327
233.002 | 15.205 | 78.1267 | -19.2413 | 64.7743 | 0.32929
234.001 | 15.2071 | 77.0987 | -19.1894 | 63.1662 | 0.33119
235.001 | 15.2042 | 76.099 | -19.3748 | 61.7028 | 0.3243
236.002 | 15.2065 | 75.1003 | -19.3689 | 62.7115 | 0.32443
237.001 | 15.2094 | 74.0927 | -19.3744 | 62.5582 | 0.32412
238.002 | 15.211 | 73.0994 | -19.3787 | 61.2135 | 0.3239
239.002 | 15.2131 | 72.0833 | -19.5258 | 61.4174 | 0.31838
240.001 | 15.211 | 71.0858 | -19.5645 | 59.9089 | 0.31704
241.002 | 15.2166 | 70.1009 | -19.7207 | 58.7946 | 0.31119
242.001 | 15.2146 | 69.0815 | -19.8772 | 58.1235 | 0.30571
243.001 | 15.2141 | 68.0554 | -20.0584 | 58.1879 | 0.29941
244.002 | 15.2171 | 67.0473 | -20.2492 | 55.5176 | 0.2928
245.002 | 15.2168 | 66.0668 | -20.4205 | 54.5191 | 0.28709
246.002 | 15.2201 | 65.0609 | -20.4063 | 51.6474 | 0.28745
247.001 | 15.2165 | 64.069 | -20.5302 | 52.0332 | 0.2835
248.002 | 15.2165 | 63.057 | -20.6091 | 49.3571 | 0.28093
249.001 | 15.2136 | 62.0604 | -20.4276 | 49.6336 | 0.28696
250.003 | 15.2186 | 61.0473 | -20.5032 | 48.1489 | 0.28431
251.002 | 15.2163 | 60.0377 | -20.5354 | 46.959 | 0.28333
252.001 | 15.2171 | 59.0334 | -20.5095 | 44.1543 | 0.28415
253.002 | 15.2211 | 58.0094 | -20.4766 | 45.2477 | 0.2851
254.002 | 15.2218 | 57.0092 | -20.5578 | 43.6494 | 0.28243
255.001 | 15.2187 | 55.9929 | -20.6424 | 44.04 | 0.27979
256.001 | 15.2203 | 55.0037 | -20.6405 | 41.6179 | 0.2798
257.001 | 15.2221 | 53.9832 | -20.6322 | 40.2204 | 0.28001
258.002 | 15.2208 | 52.9943 | -20.5695 | 40.9902 | 0.28208
259.002 | 15.2212 | 51.9832 | -20.4643 | 38.7675 | 0.2855
260.002 | 15.2228 | 50.9541 | -20.281 | 37.224 | 0.29154
261.001 | 15.2233 | 49.9699 | -20.255 | 36.809 | 0.2924
262.001 | 15.2241 | 48.9842 | -20.2299 | 36.7301 | 0.29321
263.001 | 15.2245 | 47.9818 | -20.2662 | 35.5486 | 0.29198
264.002 | 15.2231 | 46.9578 | -20.0751 | 33.9571 | 0.29852
265.002 | 15.2244 | 45.9661 | -20.032 | 33.6873 | 0.29996
266.003 | 15.2272 | 44.942 | -19.8566 | 32.9614 | 0.30598
267.001 | 15.2269 | 43.9569 | -19.8344 | 31.9958 | 0.30678
268.002 | 15.227 | 42.9447 | -19.8261 | 31.927 | 0.30707
269.001 | 15.2262 | 41.946 | -19.6833 | 30.0248 | 0.31219
270.001 | 15.2276 | 40.9432 | -19.5896 | 29.8558 | 0.31552
271.001 | 15.225 | 39.9326 | -19.4595 | 28.9255 | 0.32038
272.002 | 15.2235 | 38.9068 | -19.2735 | 27.5449 | 0.32738
273.001 | 15.2218 | 37.9267 | -19.0506 | 26.6567 | 0.33595
274.002 | 15.2223 | 36.9323 | -18.8128 | 26.2238 | 0.34526
275.001 | 15.2184 | 35.9727 | -18.759 | 25.1949 | 0.34756
276.001 | 15.2198 | 34.9784 | -18.458 | 24.1695 | 0.35976
277.002 | 15.2197 | 33.9517 | -18.3756 | 22.819 | 0.3632
278.001 | 15.2161 | 32.9648 | -18.2887 | 22.8715 | 0.367
279.002 | 15.2179 | 31.9444 | -18.0869 | 21.8436 | 0.37555
280.001 | 15.2164 | 30.9374 | -18.1394 | 21.7804 | 0.37336
281.002 | 15.2189 | 29.9381 | -18.0087 | 21.3731 | 0.37891
282.002 | 15.2199 | 28.9679 | -17.9938 | 21.7329 | 0.37951
283.001 | 15.2195 | 27.9441 | -18.0016 | 19.9851 | 0.37919
284.001 | 15.2192 | 26.9353 | -17.9261 | 20.198 | 0.38251
285.002 | 15.2181 | 25.9722 | -17.971 | 19.6575 | 0.38059
286.002 | 15.2191 | 24.9664 | -17.9474 | 19.5864 | 0.38158
287.002 | 15.218 | 23.9669 | -17.9641 | 19.4824 | 0.3809
288.001 | 15.2185 | 22.9486 | -17.9596 | 19.7654 | 0.38107
289.002 | 15.2168 | 21.9699 | -17.8692 | 19.8903 | 0.38514
290.002 | 15.2102 | 20.9735 | -17.8406 | 18.2419 | 0.3867
291.001 | 15.2099 | 20.0029 | -17.722 | 16.5609 | 0.39203
292.001 | 15.2074 | 19.0002 | -17.7494 | 16.8467 | 0.39091
293.001 | 15.2095 | 18.0207 | -17.7195 | 17.7752 | 0.39216
294.001 | 15.2067 | 17.0121 | -17.7451 | 19.0283 | 0.39114
295.002 | 15.205 | 16.0197 | -17.7336 | 16.8053 | 0.39173
296.001 | 15.207 | 14.9945 | -17.8246 | 17.8201 | 0.38756
297.001 | 15.2065 | 14.0189 | -17.8044 | 17.9171 | 0.38848
298.001 | 15.2071 | 13.0226 | -17.9397 | 18.0303 | 0.38245
299.001 | 15.2062 | 12.0294 | -18.003 | 17.7476 | 0.37971
300.002 | 15.2045 | 11.0039 | -17.9418 | 18.5105 | 0.38247
301.002 | 15.1997 | 10.005 | -18.0722 | 16.1308 | 0.37698
302.002 | 15.201 | 9.008 | -18.1393 | 17.2216 | 0.37402
303.001 | 15.1965 | 8.0025 | -18.1742 | 15.9313 | 0.37272
304.002 | 15.1935 | 7.0333 | -18.3198 | 15.9485 | 0.36664
305.002 | 15.1916 | 6.0622 | -18.368 | 15.0283 | 0.36469
306.001 | 15.1929 | 5.0629 | -18.492 | 14.4455 | 0.35947
307.001 | 15.1888 | 4.0668 | -18.4962 | 14.508 | 0.35946
308.001 | 15.1948 | 3.0566 | -18.7382 | 14.4142 | 0.34935
309.002 | 15.1919 | 2.0658 | -18.8127 | 14.0401 | 0.34647
310.002 | 15.1937 | 1.0675 | -19.0119 | 13.8996 | 0.33855
311.001 | 15.1914 | 0.073962 | -19.2309 | 14.3415 | 0.3302
312.002 | 15.1902 | -0.90693 | -19.3585 | 14.8579 | 0.32543
313.001 | 15.191 | -1.9198 | -19.4511 | 14.6125 | 0.32195
314.002 | 15.1911 | -2.8958 | -19.704 | 14.9325 | 0.31271
315.002 | 15.1929 | -3.8982 | -19.9779 | 14.1808 | 0.30293
316.002 | 15.1925 | -4.8632 | -20.1928 | 14.1988 | 0.29554
317 | 15.1924 | -5.8483 | -20.3312 | 14.8241 | 0.29087
318.002 | 15.1944 | -6.8403 | -20.6769 | 14.3508 | 0.27946
319.002 | 15.197 | -7.8452 | -20.843 | 14.9192 | 0.27408
320.002 | 15.1997 | -8.8431 | -21.1636 | 14.6302 | 0.26406
321.002 | 15.2016 | -9.8382 | -21.23 | 13.248 | 0.262
322.002 | 15.2034 | -10.8222 | -21.397 | 13.8723 | 0.25695
323.002 | 15.2035 | -11.8324 | -21.598 | 13.5158 | 0.25107
324.002 | 15.2023 | -12.8084 | -21.8293 | 11.7835 | 0.24451
325.002 | 15.2039 | -13.8345 | -21.9644 | 11.4853 | 0.24069
326.001 | 15.2038 | -14.8012 | -22.2575 | 11.9763 | 0.23271
327.001 | 15.2061 | -15.7916 | -23.0501 | 8.6429 | 0.21235
328.002 | 15.2035 | -16.7787 | -23.2158 | 8.562 | 0.2084
329.001 | 15.2033 | -17.7919 | -23.7924 | 7.0781 | 0.19502
330.002 | 15.2025 | -18.7835 | -24.3622 | 5.2357 | 0.18265
331.002 | 15.2034 | -19.7882 | -24.8558 | 3.5211 | 0.17254
332.003 | 15.201 | -20.8076 | -25.4446 | 3.8364 | 0.16128
333.002 | 15.1981 | -21.7959 | -26.1417 | 3.5055 | 0.14889
334.001 | 15.2031 | -22.8145 | -26.7007 | 2.0564 | 0.13953
335.001 | 15.1995 | -23.8048 | -27.4871 | -4.8974 | 0.1275
336.001 | 15.1984 | -24.8062 | -28.0185 | -7.0141 | 0.11995
337.002 | 15.196 | -25.8179 | -28.2168 | -6.0044 | 0.11728
338.002 | 15.1968 | -26.8455 | -28.8362 | -16.5059 | 0.1092
339.002 | 15.1956 | -27.8159 | -29.3716 | -16.9923 | 0.10268
340.001 | 15.1991 | -28.8121 | -29.7562 | -22.7402 | 0.098195
341.001 | 15.2014 | -29.8286 | -30.4682 | -27.5252 | 0.090442
342.003 | 15.2054 | -30.8426 | -31.7057 | -32.6269 | 0.078396
343.002 | 15.2041 | -31.831 | -31.9785 | -39.2471 | 0.075983
344.001 | 15.2027 | -32.8655 | -32.7597 | -42.9165 | 0.069458
345.001 | 15.2016 | -33.8832 | -33.3139 | -50.1148 | 0.065174
346.002 | 15.2009 | -34.8438 | -32.8138 | -61.0025 | 0.069041
347.001 | 15.1968 | -35.8187 | -32.3066 | -68.1265 | 0.073228
348.002 | 15.1984 | -36.8066 | -31.8671 | -78.7445 | 0.077015
349.001 | 15.1979 | -37.7976 | -30.6602 | -90.5878 | 0.088499
350.001 | 15.2001 | -38.809 | -30.9221 | -92.1471 | 0.08585
351.002 | 15.1969 | -39.7935 | -29.9043 | -101.44 | 0.096558
352.001 | 15.1993 | -40.7952 | -29.5086 | -103.941 | 0.10103
353.002 | 15.1994 | -41.8007 | -28.5729 | -105.847 | 0.11252
354.002 | 15.1998 | -42.8356 | -27.8985 | -108.033 | 0.1216
355.002 | 15.1956 | -43.8642 | -27.2951 | -108.295 | 0.13041
356.001 | 15.1953 | -44.8572 | -26.8827 | -111.565 | 0.13676
357.001 | 15.1981 | -45.882 | -26.5184 | -112.46 | 0.14257
358.002 | 15.1975 | -46.8889 | -25.9843 | -113.387 | 0.15162
359.002 | 15.1942 | -47.692 | -25.4051 | -114.314 | 0.16214
FREQ | 1.5908
CONICAL | CUTTHETA= | 4
ANGLE | RHC | RPHD | LHC | LPHD | AXIAL
0.0015 | 15.3008 | -81.689 | -22.1193 | -172.95 | 0.23381
1.0016 | 15.2989 | -82.6232 | -21.8241 | -173.315 | 0.24195
2.0017 | 15.2958 | -83.7356 | -21.5815 | -174.455 | 0.24889
3.0009 | 15.2935 | -84.6406 | -21.1627 | -173.899 | 0.26126
4.0011 | 15.2928 | -85.6795 | -20.756 | -174.305 | 0.2738
5.0012 | 15.2925 | -86.6756 | -20.5634 | -174.985 | 0.27995
6.0016 | 15.2898 | -87.6779 | -20.1942 | -174.788 | 0.2922
7.0009 | 15.2883 | -88.7051 | -19.8585 | -175.149 | 0.30377
8.0014 | 15.2905 | -89.6987 | -19.714 | -176.561 | 0.30879
9.0014 | 15.2869 | -90.7137 | -19.4355 | -175.872 | 0.31899
10.002 | 15.2862 | -91.709 | -19.2182 | -176.309 | 0.3271
11.001 | 15.2854 | -92.7301 | -19.0353 | -177.065 | 0.33409
12.0019 | 15.2811 | -93.7232 | -18.9436 | -178.102 | 0.33781
13.0014 | 15.2797 | -94.7488 | -18.7633 | -177.714 | 0.34495
14.0015 | 15.277 | -95.7832 | -18.525 | -177.449 | 0.35465
15.001 | 15.2728 | -96.7818 | -18.3774 | -177.064 | 0.36091
16.0011 | 15.2733 | -97.8063 | -18.3761 | -177.541 | 0.36094
17.0009 | 15.2689 | -98.8303 | -18.1224 | -176.781 | 0.37183
18.0013 | 15.2658 | -99.8112 | -17.9753 | -176.888 | 0.37832
19.0014 | 15.2623 | -100.851 | -17.7379 | -177.01 | 0.38897
20.0015 | 15.2603 | -101.844 | -17.6399 | -175.924 | 0.39347
21.0013 | 15.2521 | -102.829 | -17.4041 | -175.581 | 0.40468
22.0018 | 15.255 | -103.83 | -17.4403 | -174.935 | 0.40286
23.0019 | 15.251 | -104.827 | -17.2181 | -174.639 | 0.41349
24.0013 | 15.2497 | -105.831 | -17.0555 | -175.697 | 0.42137
25.001 | 15.2487 | -106.866 | -17.0356 | -174.599 | 0.42239
26.0015 | 15.2437 | -107.841 | -16.8457 | -174.851 | 0.43198
27.0011 | 15.2398 | -108.861 | -16.6514 | -174.634 | 0.44196
28.0011 | 15.2383 | -109.911 | -16.4587 | -173.708 | 0.45195
29.0014 | 15.2338 | -110.899 | -16.4286 | -173.373 | 0.45376
30.0016 | 15.2329 | -111.911 | -16.3872 | -173.018 | 0.45597
31.0012 | 15.2317 | -112.92 | -16.5231 | -172.909 | 0.44895
32.0018 | 15.229 | -113.902 | -16.3736 | -172.281 | 0.45689
33.0015 | 15.2263 | -114.919 | -16.228 | -172.411 | 0.46476
34.0008 | 15.2234 | -115.91 | -16.2136 | -170.989 | 0.4657
35.0012 | 15.2213 | -116.922 | -16.2681 | -170.975 | 0.46289
36.0013 | 15.221 | -117.921 | -16.284 | -170.918 | 0.46206
37.0018 | 15.2167 | -118.928 | -16.1633 | -171.042 | 0.46876
38.0013 | 15.2149 | -119.939 | -16.1453 | -170.102 | 0.46983
39.0014 | 15.2114 | -120.973 | -16.1128 | -169.806 | 0.47179
40.0014 | 15.2109 | -121.988 | -16.0891 | -168.675 | 0.4731
41.0014 | 15.2117 | -122.987 | -16.0446 | -169.046 | 0.47549
42.0016 | 15.2112 | -123.996 | -15.9051 | -169.352 | 0.48322
43.0013 | 15.2085 | -125.007 | -16.1663 | -167.496 | 0.46904
44.0014 | 15.2081 | -126.026 | -16.2226 | -166.903 | 0.46603
45.0017 | 15.2061 | -127.019 | -16.2965 | -166.513 | 0.46219
46.0015 | 15.2017 | -128.032 | -16.2819 | -165.926 | 0.4632
47.001 | 15.1973 | -129.011 | -16.2454 | -167.308 | 0.46539
48.0013 | 15.1971 | -130.042 | -16.3488 | -165.551 | 0.45989
49.0014 | 15.1939 | -131.005 | -16.4388 | -165.71 | 0.45532
50.0012 | 15.1907 | -132.048 | -16.3782 | -166.31 | 0.45867
51.0019 | 15.1915 | -133.043 | -16.4936 | -165.377 | 0.45257
52.0019 | 15.1936 | -134.047 | -16.4329 | -165.634 | 0.45564
53.0015 | 15.1924 | -135.053 | -16.4463 | -165.424 | 0.45499
54.0012 | 15.1906 | -136.034 | -16.5811 | -165.095 | 0.44808
55.0012 | 15.1909 | -137.067 | -16.6977 | -164.014 | 0.44209
56.0014 | 15.1901 | -138.034 | -16.6217 | -165.115 | 0.44602
57.0013 | 15.1857 | -139.064 | -16.6477 | -165.706 | 0.44491
58.0014 | 15.186 | -140.041 | -16.7175 | -164.882 | 0.44133
59.0013 | 15.1851 | -141.023 | -16.7759 | -165.926 | 0.43842
60.0015 | 15.1846 | -142.027 | -16.8696 | -166.162 | 0.43373
61.0014 | 15.1841 | -143.039 | -17.0178 | -165.323 | 0.42642
62.0013 | 15.1785 | -144.019 | -17.0355 | -164.917 | 0.42583
63.0013 | 15.1774 | -144.991 | -17.2732 | -166.145 | 0.41438
64.0015 | 15.174 | -145.99 | -17.4221 | -166.565 | 0.40749
65.001 | 15.173 | -147 | -17.559 | -166.953 | 0.40116
66.0018 | 15.1729 | -147.993 | -17.6757 | -168.102 | 0.39581
67.0016 | 15.1725 | -148.984 | -17.8003 | -168.979 | 0.39019
68.0011 | 15.1681 | -150.012 | -17.8282 | -170.079 | 0.38914
69.0017 | 15.1666 | -151.023 | -17.8338 | -171.148 | 0.38895
70.0015 | 15.167 | -152.017 | -17.9888 | -171.233 | 0.38205
71.0015 | 15.1646 | -153.038 | -17.8232 | -172.931 | 0.38952
72.0014 | 15.1685 | -153.997 | -17.964 | -171.843 | 0.38308
73.0015 | 15.1638 | -155.024 | -17.9051 | -171.621 | 0.3859
74.0014 | 15.1644 | -156.049 | -17.936 | -173.28 | 0.3845
75.0013 | 15.1648 | -157.054 | -17.9813 | -174.676 | 0.38248
76.0015 | 15.163 | -158.024 | -17.9917 | -174.03 | 0.3821
77.001 | 15.1663 | -159.038 | -18.1849 | -175 | 0.37355
78.0016 | 15.1676 | -159.998 | -18.1865 | -175.429 | 0.37343
79.0012 | 15.1688 | -160.997 | -18.1445 | -177.225 | 0.37518
80.0011 | 15.1691 | -162.022 | -18.2619 | -177.413 | 0.37014
81.0015 | 15.1667 | -162.998 | -18.1852 | -179.574 | 0.37352
82.0012 | 15.1701 | -163.996 | -18.1571 | -179.628 | 0.37458
83.0015 | 15.1703 | -165.007 | -18.1288 | 179.125 | 0.3758
84.0013 | 15.1688 | -165.999 | -18.2052 | 178.974 | 0.37257
85.0013 | 15.1646 | -167.032 | -18.1978 | 177.383 | 0.37307
86.0012 | 15.1654 | -168.009 | -18.2393 | 177.853 | 0.37126
87.0016 | 15.1635 | -169.028 | -18.1159 | 176.353 | 0.37665
88.0013 | 15.1626 | -170.043 | -18.0722 | 175.959 | 0.37859
89.0014 | 15.1642 | -171.061 | -18.0333 | 175.529 | 0.38022
90.0015 | 15.1626 | -172.06 | -17.9051 | 174.279 | 0.38595
91.0012 | 15.1661 | -173.069 | -17.8093 | 174.613 | 0.39007
92.0017 | 15.1677 | -174.098 | -17.805 | 172.906 | 0.39019
93.0015 | 15.1659 | -175.089 | -17.8383 | 172.371 | 0.38878
94.0013 | 15.1661 | -176.116 | -17.7264 | 172.415 | 0.39381
95.0016 | 15.1661 | -177.09 | -17.8066 | 172.328 | 0.3902
96.0018 | 15.1651 | -178.118 | -17.7101 | 170.69 | 0.3946
97.0014 | 15.1677 | -179.106 | -17.6179 | 170.621 | 0.39869
98.0015 | 15.1663 | 179.907 | -17.6948 | 170.874 | 0.39524
99.0008 | 15.1672 | 178.814 | -17.625 | 170.616 | 0.39839
100.002 | 15.1683 | 177.884 | -17.622 | 171.169 | 0.39848
101.002 | 15.1708 | 176.857 | -17.7543 | 171.67 | 0.39234
102.001 | 15.1713 | 175.893 | -17.7487 | 172.997 | 0.39257
103.001 | 15.1707 | 174.872 | -17.6256 | 172.262 | 0.3982
104.001 | 15.1706 | 173.861 | -17.8016 | 173.404 | 0.39022
105.001 | 15.1743 | 172.857 | -17.7103 | 173.902 | 0.39418
106.002 | 15.1716 | 171.879 | -17.7649 | 173.691 | 0.39183
107.001 | 15.1733 | 170.891 | -17.797 | 174.82 | 0.39031
108.002 | 15.1744 | 169.885 | -17.8024 | 174.67 | 0.39001
109.001 | 15.176 | 168.898 | -17.7955 | 174.634 | 0.39025
110.002 | 15.1775 | 167.896 | -17.8393 | 176.262 | 0.38822
111.002 | 15.1733 | 166.916 | -17.795 | 176.951 | 0.39039
112.001 | 15.1755 | 165.926 | -17.898 | 177.721 | 0.38569
113.001 | 15.1738 | 164.987 | -17.8262 | 178.824 | 0.38897
114.001 | 15.1765 | 163.955 | -17.9643 | 179.305 | 0.38271
115.002 | 15.1793 | 162.952 | -17.8424 | 179.372 | 0.388
116.001 | 15.1807 | 161.968 | -17.934 | -179.939 | 0.38387
117.001 | 15.1828 | 160.948 | -18.0501 | -178.658 | 0.37868
118.001 | 15.1811 | 159.989 | -18.0208 | -177.598 | 0.38003
119.002 | 15.1821 | 158.978 | -18.1318 | -176.712 | 0.37516
120.001 | 15.1837 | 157.979 | -18.2932 | -174.891 | 0.36818
121.001 | 15.1846 | 157.021 | -18.3388 | -174.197 | 0.36622
122.003 | 15.1841 | 156.017 | -18.3595 | -173.336 | 0.36537
123.002 | 15.1857 | 155.04 | -18.6166 | -171.123 | 0.35464
124.001 | 15.1874 | 154.034 | -18.6942 | -169.681 | 0.35142
125.001 | 15.1912 | 153.039 | -18.9 | -170.294 | 0.34304
126.001 | 15.1883 | 152.089 | -19.0345 | -167.907 | 0.33788
127.001 | 15.1892 | 151.096 | -19.1193 | -166.469 | 0.33456
128.002 | 15.193 | 150.101 | -19.0124 | -164.481 | 0.33855
129.001 | 15.1894 | 149.101 | -19.2561 | -162.584 | 0.32932
130.002 | 15.1903 | 148.126 | -19.2567 | -161.177 | 0.32926
131.001 | 15.191 | 147.147 | -19.365 | -158.705 | 0.32516
132.001 | 15.1914 | 146.145 | -19.455 | -157.121 | 0.32179
133.001 | 15.1936 | 145.188 | -19.6682 | -154.651 | 0.31391
134.001 | 15.1924 | 144.187 | -19.7028 | -152.295 | 0.3127
135.001 | 15.1921 | 143.186 | -19.882 | -150.062 | 0.30633
136.001 | 15.1959 | 142.225 | -19.7685 | -147.392 | 0.31022
137.001 | 15.1957 | 141.196 | -20.0616 | -146.056 | 0.29993
138.001 | 15.1962 | 140.235 | -20.2016 | -143.638 | 0.29512
139.001 | 15.1933 | 139.238 | -20.2064 | -140.572 | 0.29505
140.001 | 15.1968 | 138.257 | -20.6537 | -137.519 | 0.28013
141.002 | 15.192 | 137.251 | -20.5337 | -136.148 | 0.28418
142.001 | 15.1935 | 136.268 | -20.8655 | -132.626 | 0.27348
143.002 | 15.1956 | 135.301 | -21.1929 | -131.762 | 0.2633
144.001 | 15.1977 | 134.261 | -21.3706 | -130.222 | 0.2579
145.001 | 15.199 | 133.327 | -21.3211 | -127.169 | 0.25934
146.002 | 15.1983 | 132.355 | -21.4626 | -124.69 | 0.25517
147.001 | 15.2035 | 131.374 | -21.5272 | -119.628 | 0.25313
148.001 | 15.1997 | 130.388 | -21.6809 | -115.343 | 0.2488
149.001 | 15.1993 | 129.395 | -21.6612 | -112.009 | 0.24937
150.002 | 15.2032 | 128.427 | -21.7839 | -107.744 | 0.24577
151.002 | 15.2027 | 127.449 | -21.7608 | -105.128 | 0.24643
152.001 | 15.2018 | 126.457 | -21.9126 | -101.255 | 0.24219
153.001 | 15.2023 | 125.482 | -21.7186 | -98.7748 | 0.24764
154.001 | 15.2017 | 124.494 | -21.8151 | -93.8329 | 0.24492
155.001 | 15.2012 | 123.528 | -21.7887 | -90.1505 | 0.24568
156.002 | 15.1992 | 122.529 | -21.5791 | -88.0753 | 0.25174
157.001 | 15.1983 | 121.531 | -21.307 | -84.337 | 0.25979
158.001 | 15.195 | 120.55 | -21.3087 | -79.471 | 0.25983
159.001 | 15.1956 | 119.572 | -21.2149 | -75.2509 | 0.26263
160.001 | 15.1964 | 118.553 | -21.2345 | -70.9434 | 0.26202
161.001 | 15.1994 | 117.554 | -21.2912 | -67.9295 | 0.26022
162.002 | 15.2002 | 116.549 | -21.217 | -66.4338 | 0.26243
163.001 | 15.2044 | 115.591 | -21.3926 | -62.649 | 0.25705
164.001 | 15.2047 | 114.618 | -21.2003 | -60.723 | 0.2628
165.002 | 15.21 | 113.641 | -20.7961 | -58.8865 | 0.27515
166.001 | 15.2103 | 112.654 | -20.6961 | -56.8531 | 0.27833
167.001 | 15.2102 | 111.66 | -20.3668 | -53.4967 | 0.28909
168.002 | 15.2119 | 110.67 | -20.1686 | -48.7056 | 0.29571
169.002 | 15.2145 | 109.665 | -20.0797 | -45.324 | 0.29866
170.001 | 15.2172 | 108.699 | -20.0551 | -43.4093 | 0.29941
171.002 | 15.2203 | 107.721 | -19.9384 | -41.6365 | 0.30336
172.001 | 15.2252 | 106.723 | -19.6035 | -39.7229 | 0.31511
173.001 | 15.2202 | 105.72 | -19.5457 | -37.8279 | 0.31739
174.002 | 15.2219 | 104.759 | -19.2486 | -34.7472 | 0.32837
175.002 | 15.2229 | 103.719 | -19.035 | -33.4685 | 0.33651
176.001 | 15.2248 | 102.748 | -19.0601 | -31.9349 | 0.33547
177.001 | 15.2264 | 101.748 | -18.7384 | -28.9688 | 0.34807
178.001 | 15.2274 | 100.748 | -18.4674 | -27.3885 | 0.35906
179.002 | 15.2247 | 99.7532 | -18.2343 | -24.4141 | 0.36895
180.001 | 15.2277 | 98.7823 | -18.0844 | -21.5082 | 0.37524
181.002 | 15.228 | 97.7803 | -18.0772 | -20.5678 | 0.37554
182.002 | 15.2256 | 96.7933 | -17.8166 | -17.9488 | 0.38708
183.002 | 15.2322 | 95.7705 | -17.8298 | -17.4683 | 0.38621
184.002 | 15.2272 | 94.769 | -17.5943 | -15.8898 | 0.39705
185.002 | 15.23 | 93.7752 | -17.3226 | -14.1872 | 0.40954
186.002 | 15.2315 | 92.7664 | -17.3596 | -12.82 | 0.40772
187.001 | 15.2353 | 91.6647 | -17.1829 | -11.1228 | 0.41593
188.002 | 15.2364 | 90.7742 | -17.2528 | -10.2936 | 0.41254
189.002 | 15.2402 | 89.7735 | -17.2642 | -8.9795 | 0.41182
190.001 | 15.2395 | 88.7362 | -17.0719 | -7.7059 | 0.42107
191.002 | 15.2435 | 87.777 | -17.1127 | -6.7614 | 0.41891
192.002 | 15.2407 | 86.755 | -16.903 | -5.9251 | 0.42929
193.001 | 15.2429 | 85.7699 | -16.8845 | -4.677 | 0.43009
194.001 | 15.2416 | 84.7505 | -16.8395 | -3.1304 | 0.43239
195.002 | 15.2457 | 83.757 | -16.6727 | -2.333 | 0.44058
196.001 | 15.249 | 82.7591 | -16.7553 | -1.0002 | 0.43623
197.001 | 15.2504 | 81.7338 | -16.759 | -0.22942 | 0.43598
198.001 | 15.252 | 80.7224 | -16.9223 | 0.68256 | 0.42777
199.002 | 15.2504 | 79.7356 | -16.8163 | 1.7071 | 0.43311
200.001 | 15.2533 | 78.7052 | -16.7015 | 1.9354 | 0.43873
201.002 | 15.2512 | 77.7246 | -16.4817 | 2.9147 | 0.45009
202.001 | 15.2563 | 76.683 | -16.7135 | 4.0294 | 0.43797
203.001 | 15.2588 | 75.7054 | -16.6898 | 5.9823 | 0.43904
204.002 | 15.2596 | 74.6951 | -16.6225 | 7.3816 | 0.44242
205.002 | 15.2605 | 73.7004 | -16.567 | 8.3441 | 0.44521
206.002 | 15.2624 | 72.718 | -16.6031 | 9.4605 | 0.44326
207.002 | 15.265 | 71.7133 | -16.6964 | 10.1447 | 0.43839
208.001 | 15.2668 | 70.6867 | -16.7163 | 11.4195 | 0.4373
209.002 | 15.2654 | 69.6428 | -16.7594 | 11.7015 | 0.43521
210.002 | 15.2676 | 68.651 | -16.891 | 12.7852 | 0.42855
211.002 | 15.2717 | 67.6483 | -17.0138 | 14.5444 | 0.42233
212.001 | 15.2745 | 66.6134 | -16.9322 | 14.798 | 0.42618
213.001 | 15.2792 | 65.6266 | -16.9442 | 15.5726 | 0.42536
214.001 | 15.2787 | 64.6527 | -16.9687 | 16.3988 | 0.42419
215.001 | 15.2794 | 63.6645 | -16.9969 | 17.7697 | 0.42278
216.001 | 15.279 | 62.6821 | -17.2684 | 19.4997 | 0.40978
217.001 | 15.281 | 61.6398 | -17.1091 | 19.298 | 0.41727
218.001 | 15.283 | 60.6542 | -17.3047 | 19.9635 | 0.40789
219.002 | 15.2856 | 59.6416 | -17.2834 | 20.5818 | 0.40876
220.002 | 15.2876 | 58.6061 | -17.2875 | 21.8253 | 0.40848
221.002 | 15.2927 | 57.5839 | -17.4801 | 22.9373 | 0.39929
222.001 | 15.2952 | 56.5741 | -17.6022 | 23.9917 | 0.3936
223.002 | 15.2988 | 55.5881 | -17.6809 | 24.7468 | 0.38988
224.002 | 15.2967 | 54.576 | -17.8733 | 25.5255 | 0.38143
225.001 | 15.3012 | 53.5604 | -18.0471 | 25.9693 | 0.37368
226.002 | 15.3024 | 52.5668 | -18.1035 | 25.6424 | 0.37121
227.002 | 15.3031 | 51.5478 | -18.2612 | 26.5138 | 0.3645
228.002 | 15.3031 | 50.5383 | -18.3113 | 26.1475 | 0.3624
229.001 | 15.305 | 49.4881 | -18.3835 | 28.8751 | 0.35932
230.002 | 15.3071 | 48.4885 | -18.5223 | 29.7645 | 0.35354
231.002 | 15.3104 | 47.4805 | -18.7561 | 31.509 | 0.34402
232.003 | 15.3118 | 46.4708 | -18.8009 | 32.7465 | 0.34219
233.002 | 15.3108 | 45.468 | -18.9849 | 32.7609 | 0.33505
234.001 | 15.3097 | 44.4725 | -19.1457 | 32.9158 | 0.32895
235.001 | 15.3082 | 43.4583 | -19.1682 | 32.1241 | 0.32815
236.002 | 15.309 | 42.4684 | -19.2065 | 30.5797 | 0.32668
237.001 | 15.3107 | 41.4456 | -19.371 | 30.9628 | 0.32049
238.002 | 15.3072 | 40.4359 | -19.3131 | 29.008 | 0.32276
239.002 | 15.312 | 39.4153 | -19.6153 | 31.6664 | 0.31155
240.001 | 15.3149 | 38.4087 | -19.8037 | 31.208 | 0.30476
241.002 | 15.3127 | 37.4057 | -20.0274 | 32.2908 | 0.29709
242.001 | 15.3158 | 36.3852 | -20.0082 | 31.8987 | 0.29764
243.001 | 15.3178 | 35.3822 | -20.3364 | 32.8675 | 0.28653
244.002 | 15.3194 | 34.3736 | -20.6672 | 31.4212 | 0.27577
245.002 | 15.3164 | 33.3471 | -20.6814 | 31.1862 | 0.27542
246.002 | 15.322 | 32.335 | -21.0379 | 29.6582 | 0.26417
247.001 | 15.3178 | 31.3611 | -21.1477 | 30.9549 | 0.26098
248.002 | 15.3202 | 30.3434 | -21.3809 | 28.4536 | 0.25399
249.001 | 15.3181 | 29.3462 | -21.494 | 28.357 | 0.25077
250.003 | 15.3194 | 28.3447 | -21.5972 | 23.4854 | 0.24777
251.002 | 15.3192 | 27.3368 | -21.8272 | 24.9588 | 0.2413
252.001 | 15.3177 | 26.2976 | -21.9457 | 22.3419 | 0.23807
253.002 | 15.3173 | 25.3277 | -22.027 | 23.1073 | 0.23586
254.002 | 15.3153 | 24.289 | -22.1183 | 21.7656 | 0.23345
255.001 | 15.3162 | 23.2987 | -22.1478 | 21.2659 | 0.23263
256.001 | 15.3168 | 22.2627 | -22.2011 | 19.3265 | 0.23119
257.001 | 15.3156 | 21.2675 | -22.2071 | 19.283 | 0.23107
258.002 | 15.3183 | 20.262 | -22.5237 | 17.7256 | 0.22272
259.002 | 15.3168 | 19.2497 | -22.4582 | 16.8291 | 0.22445
260.002 | 15.322 | 18.2185 | -22.7797 | 14.9538 | 0.21616
261.001 | 15.3211 | 17.2413 | -22.8134 | 11.2547 | 0.21535
262.001 | 15.3195 | 16.2084 | -23.1347 | 10.1579 | 0.20757
263.001 | 15.3168 | 15.2078 | -22.9528 | 6.7002 | 0.21203
264.002 | 15.3189 | 14.1822 | -23.1377 | 7.7742 | 0.20751
265.002 | 15.3181 | 13.1815 | -22.9868 | 4.4656 | 0.21116
266.003 | 15.3166 | 12.1688 | -23.1042 | 1.8818 | 0.20837
267.001 | 15.3162 | 11.1699 | -22.9361 | 0.81189 | 0.21245
268.002 | 15.3168 | 10.1411 | -22.7983 | -1.2506 | 0.21583
269.001 | 15.3158 | 9.1557 | -22.8351 | -3.12 | 0.21494
270.001 | 15.3169 | 8.1259 | -22.6868 | -4.2454 | 0.21862
271.001 | 15.3125 | 7.1391 | -22.5887 | -5.2954 | 0.22121
272.002 | 15.3151 | 6.0987 | -22.4968 | -7.1367 | 0.2235
273.001 | 15.3135 | 5.1464 | -22.6519 | -10.8003 | 0.21958
274.002 | 15.3164 | 4.1174 | -22.6505 | -12.7676 | 0.21954
275.001 | 15.3135 | 3.162 | -22.3837 | -16.1995 | 0.22647
276.001 | 15.3157 | 2.1301 | -22.2988 | -15.9419 | 0.22863
277.002 | 15.3128 | 1.1116 | -22.1027 | -19.7463 | 0.23394
278.001 | 15.3114 | 0.13756 | -22.1364 | -21.1314 | 0.23307
279.002 | 15.3092 | -0.90839 | -22.0823 | -22.9013 | 0.23458
280.001 | 15.3084 | -1.8931 | -21.9106 | -23.4746 | 0.23929
281.002 | 15.3061 | -2.9177 | -21.8126 | -23.0234 | 0.24207
282.002 | 15.305 | -3.8994 | -21.5714 | -28.3029 | 0.24892
283.001 | 15.3043 | -4.8771 | -21.5438 | -26.6919 | 0.24973
284.001 | 15.3043 | -5.9024 | -21.5008 | -27.0474 | 0.25097
285.002 | 15.3014 | -6.8813 | -21.5133 | -26.8324 | 0.25069
286.002 | 15.2998 | -7.9079 | -21.409 | -27.8633 | 0.25377
287.002 | 15.3013 | -8.9075 | -21.639 | -28.167 | 0.24709
288.001 | 15.3 | -9.9045 | -21.6318 | -30.7439 | 0.24733
289.002 | 15.2989 | -10.8505 | -21.4245 | -29.8808 | 0.25334
290.002 | 15.2947 | -11.8609 | -21.4845 | -30.9272 | 0.25172
291.001 | 15.2959 | -12.841 | -21.4971 | -32.1259 | 0.25132
292.001 | 15.2945 | -13.8488 | -21.4582 | -33.6431 | 0.25249
293.001 | 15.2988 | -14.8193 | -21.1844 | -33.5479 | 0.26044
294.001 | 15.2944 | -15.8483 | -21.2027 | -33.7034 | 0.26003
295.002 | 15.2944 | -16.8295 | -21.3253 | -32.9562 | 0.25638
296.001 | 15.2909 | -17.8444 | -21.2186 | -32.2254 | 0.25966
297.001 | 15.2904 | -18.8174 | -21.3248 | -34.1607 | 0.25652
298.001 | 15.2938 | -19.8207 | -21.2639 | -33.2163 | 0.25822
299.001 | 15.289 | -20.7785 | -20.9828 | -34.889 | 0.26686
300.002 | 15.2876 | -21.8171 | -21.403 | -34.8479 | 0.2543
301.002 | 15.2847 | -22.7963 | -21.3278 | -36.4934 | 0.25659
302.002 | 15.286 | -23.7885 | -21.5237 | -36.606 | 0.25084
303.001 | 15.2889 | -24.7501 | -21.7521 | -37.707 | 0.24424
304.002 | 15.2837 | -25.7229 | -21.7407 | -37.0652 | 0.24471
305.002 | 15.288 | -26.6902 | -22.1411 | -38.206 | 0.23357
306.001 | 15.288 | -27.6836 | -22.2735 | -38.6151 | 0.23003
307.001 | 15.2905 | -28.6987 | -22.382 | -38.3939 | 0.22711
308.001 | 15.2899 | -29.6914 | -22.2285 | -38.2381 | 0.23118
309.002 | 15.2894 | -30.685 | -22.7699 | -38.2601 | 0.21722
310.002 | 15.2902 | -31.6737 | -22.8662 | -39.8053 | 0.21481
311.001 | 15.291 | -32.6733 | -23.0284 | -39.6726 | 0.21081
312.002 | 15.2887 | -33.6575 | -23.3022 | -40.376 | 0.20432
313.001 | 15.2894 | -34.6544 | -23.7194 | -37.7075 | 0.19473
314.002 | 15.2892 | -35.6466 | -23.5212 | -38.2722 | 0.19923
315.002 | 15.2905 | -36.6369 | -24.1651 | -37.1634 | 0.18496
316.002 | 15.2932 | -37.6324 | -24.2352 | -39.8893 | 0.18342
317 | 15.2934 | -38.635 | -24.5549 | -38.335 | 0.17679
318.002 | 15.2948 | -39.6431 | -24.6862 | -38.467 | 0.1741
319.002 | 15.2932 | -40.6376 | -25.0715 | -38.3887 | 0.16658
320.002 | 15.2906 | -41.646 | -25.0207 | -41.2276 | 0.16761
321.002 | 15.2884 | -42.6338 | -25.4541 | -41.3141 | 0.15949
322.002 | 15.2903 | -43.6357 | -25.5698 | -42.2634 | 0.15734
323.002 | 15.2922 | -44.6453 | -25.7887 | -42.5363 | 0.1534
324.002 | 15.2944 | -45.6367 | -26.3795 | -45.6014 | 0.14327
325.002 | 15.2954 | -46.6157 | -27.0638 | -48.5146 | 0.1324
326.001 | 15.2933 | -47.6308 | -27.6961 | -48.0099 | 0.12313
327.001 | 15.299 | -48.6189 | -27.7072 | -52.4632 | 0.1229
328.002 | 15.2964 | -49.6144 | -28.777 | -54.2023 | 0.10869
329.001 | 15.2945 | -50.6072 | -29.3645 | -54.2394 | 0.1016
330.002 | 15.2984 | -51.6249 | -29.6092 | -62.6217 | 0.098734
331.002 | 15.2957 | -52.5985 | -30.4915 | -64.044 | 0.089226
332.003 | 15.2969 | -53.6137 | -31.3259 | -65.4476 | 0.081041
333.002 | 15.2967 | -54.5933 | -32.4484 | -74.6576 | 0.071219
334.001 | 15.2949 | -55.5852 | -33.0053 | -76.978 | 0.06681
335.001 | 15.2934 | -56.5903 | -34.0515 | -74.6176 | 0.059238
336.001 | 15.2935 | -57.6007 | -33.8252 | -91.0675 | 0.060801
337.002 | 15.2924 | -58.5881 | -34.0682 | -100.919 | 0.059131
338.002 | 15.2939 | -59.5661 | -33.9622 | -113.994 | 0.059847
339.002 | 15.2937 | -60.5687 | -32.5756 | -124.222 | 0.070207
340.001 | 15.2978 | -61.5988 | -32.3512 | -135.069 | 0.072011
341.001 | 15.2963 | -62.6476 | -32.6204 | -138.631 | 0.069825
342.003 | 15.3 | -63.6103 | -31.941 | -144.933 | 0.075474
343.002 | 15.2959 | -64.6007 | -31.541 | -148.47 | 0.079069
344.001 | 15.2974 | -65.6352 | -30.2742 | -150.433 | 0.091468
345.001 | 15.2959 | -66.6008 | -29.991 | -152.388 | 0.094515
346.002 | 15.2981 | -67.6032 | -29.3456 | -155.268 | 0.10178
347.001 | 15.2997 | -68.5971 | -28.5132 | -158.775 | 0.112
348.002 | 15.2996 | -69.6111 | -27.9222 | -162.016 | 0.11988
349.001 | 15.3028 | -70.6248 | -27.6099 | -166.785 | 0.12423
350.001 | 15.3037 | -71.6369 | -27.1513 | -169.503 | 0.13095
351.002 | 15.3037 | -72.6121 | -26.824 | -169.78 | 0.13598
352.001 | 15.3019 | -73.6378 | -26.1267 | -170.629 | 0.14738
353.002 | 15.307 | -74.6181 | -25.2233 | -172.056 | 0.16343
354.002 | 15.304 | -75.6064 | -24.7533 | -170.891 | 0.17258
355.002 | 15.3016 | -76.6297 | -24.3351 | -172.896 | 0.18114
356.001 | 15.2975 | -77.6372 | -23.7021 | -171.875 | 0.19493
357.001 | 15.2968 | -78.6477 | -23.6399 | -172.564 | 0.19635
358.002 | 15.2987 | -79.6362 | -22.7749 | -173.231 | 0.21686
359.002 | 15.2973 | -80.388 | -22.727 | -173.719 | 0.2181
FREQ | 1.1644
CONICAL | CUTTHETA= | 6
ANGLE | RHC | RPHD | LHC | LPHD | AXIAL
0.0015 | 12.0607 | -24.0534 | -19.8077 | -160.804 | 0.44312
1.0016 | 12.0648 | -25.0162 | -19.8292 | -158.735 | 0.44181
2.0017 | 12.0639 | -25.9494 | -19.8238 | -156.222 | 0.44213
3.0009 | 12.0666 | -26.9346 | -19.7578 | -153.298 | 0.44537
4.0011 | 12.0703 | -27.9031 | -19.7717 | -150.155 | 0.44447
5.0012 | 12.0695 | -28.8904 | -19.6269 | -147.276 | 0.45199
6.0016 | 12.0723 | -29.889 | -19.4369 | -144.501 | 0.46184
7.0009 | 12.0702 | -30.9258 | -19.3955 | -142.03 | 0.46415
8.0014 | 12.0696 | -31.9624 | -19.2986 | -139.495 | 0.4694
9.0014 | 12.0661 | -32.9568 | -19.2396 | -137.435 | 0.47279
10.002 | 12.0631 | -33.9873 | -19.0761 | -134.944 | 0.48194
11.001 | 12.0646 | -34.9935 | -18.9994 | -132.764 | 0.48614
12.0019 | 12.0633 | -36.0278 | -18.9453 | -131.001 | 0.48925
13.0014 | 12.063 | -37.0277 | -18.7393 | -128.279 | 0.50101
14.0015 | 12.0547 | -38.0662 | -18.6938 | -126.395 | 0.50413
15.001 | 12.0544 | -39.0705 | -18.5458 | -124.339 | 0.51282
16.0011 | 12.0475 | -40.0867 | -18.4396 | -121.601 | 0.51954
17.0009 | 12.0418 | -41.0723 | -18.2769 | -119.185 | 0.52971
18.0013 | 12.0358 | -42.0616 | -18.2264 | -116.173 | 0.53318
19.0014 | 12.0311 | -43.0987 | -17.8712 | -113.702 | 0.55574
20.0015 | 12.0266 | -44.0364 | -17.5767 | -111.079 | 0.57523
21.0013 | 12.0209 | -45.0437 | -17.3997 | -108.014 | 0.58747
22.0018 | 12.0173 | -46.0304 | -17.0107 | -105.317 | 0.61465
23.0019 | 12.017 | -47.0275 | -16.7725 | -103.348 | 0.63177
24.0013 | 12.0113 | -47.9948 | -16.4714 | -100.5 | 0.65451
25.001 | 12.0103 | -49.0326 | -16.1361 | -97.6003 | 0.68037
26.0015 | 12.0056 | -50.0152 | -15.8468 | -95.7885 | 0.70383
27.0011 | 12.0112 | -51.039 | -15.595 | -93.0421 | 0.72408
28.0011 | 12.0095 | -52.04 | -15.3227 | -90.3928 | 0.74731
29.0014 | 12.0106 | -53.0228 | -15.0959 | -87.9058 | 0.76702
30.0016 | 12.0159 | -54.0613 | -14.8011 | -85.7338 | 0.79304
31.0012 | 12.0185 | -55.0331 | -14.5693 | -83.2433 | 0.81428
32.0018 | 12.0242 | -56.0856 | -14.3262 | -81.7935 | 0.83688
33.0015 | 12.0259 | -57.0712 | -14.1649 | -79.1817 | 0.85241
34.0008 | 12.0343 | -58.0907 | -13.9623 | -77.0893 | 0.87172
35.0012 | 12.0354 | -59.1069 | -13.7433 | -74.8352 | 0.89391
36.0013 | 12.0379 | -60.1503 | -13.5744 | -73.5905 | 0.91122
37.0018 | 12.0448 | -61.1519 | -13.3093 | -71.3541 | 0.93878
38.0013 | 12.0484 | -62.1919 | -13.1831 | -69.2061 | 0.95215
39.0014 | 12.0482 | -63.2121 | -13.0326 | -67.1544 | 0.96885
40.0014 | 12.0545 | -64.2637 | -12.8979 | -65.5001 | 0.98331
41.0014 | 12.0553 | -65.2833 | -12.7214 | -63.5338 | 1.0034
42.0016 | 12.0568 | -66.3266 | -12.6058 | -61.1058 | 1.0167
43.0013 | 12.0588 | -67.3953 | -12.4838 | -59.0391 | 1.0309
44.0014 | 12.0604 | -68.4541 | -12.2824 | -56.6191 | 1.055
45.0017 | 12.0605 | -69.4941 | -12.127 | -54.1036 | 1.074
46.0015 | 12.0548 | -70.55 | -11.977 | -51.9759 | 1.0935
47.001 | 12.0598 | -71.6227 | -11.8274 | -49.6399 | 1.1119
48.0013 | 12.0602 | -72.6826 | -11.6644 | -47.6601 | 1.133
49.0014 | 12.062 | -73.747 | -11.5766 | -45.5695 | 1.1443
50.0012 | 12.0694 | -74.769 | -11.4581 | -43.497 | 1.1591
51.0019 | 12.0733 | -75.8743 | -11.3267 | -41.5656 | 1.1763
52.0019 | 12.0756 | -76.8911 | -11.3008 | -39.7065 | 1.1795
53.0015 | 12.0816 | -77.947 | -11.2976 | -38.242 | 1.1791
54.0012 | 12.0853 | -78.9892 | -11.196 | -35.9355 | 1.1925
55.0012 | 12.0917 | -80.0634 | -11.2206 | -34.3095 | 1.1882
56.0014 | 12.0965 | -81.1061 | -11.0881 | -32.559 | 1.2059
57.0013 | 12.0983 | -82.1505 | -11.1296 | -31.1041 | 1.1999
58.0014 | 12.098 | -83.2171 | -11.098 | -29.4209 | 1.2043
59.0013 | 12.0968 | -84.2106 | -11.0595 | -27.9072 | 1.2098
60.0015 | 12.098 | -85.2658 | -11.0652 | -26.1338 | 1.2089
61.0014 | 12.0995 | -86.2914 | -11.0442 | -24.6253 | 1.2116
62.0013 | 12.0977 | -87.3122 | -11.0199 | -23.1019 | 1.2153
63.0013 | 12.102 | -88.3702 | -10.9405 | -21.5549 | 1.2259
64.0015 | 12.0984 | -89.4192 | -10.8866 | -19.9969 | 1.234
65.001 | 12.1009 | -90.4196 | -10.8581 | -18.7381 | 1.2377
66.0018 | 12.0977 | -91.418 | -10.8233 | -17.3431 | 1.2432
67.0016 | 12.0992 | -92.4677 | -10.7862 | -16.0922 | 1.2483
68.0011 | 12.0975 | -93.4743 | -10.8492 | -14.9671 | 1.2395
69.0017 | 12.0961 | -94.4879 | -10.882 | -13.8966 | 1.235
70.0015 | 12.0955 | -95.4523 | -10.9756 | -12.9883 | 1.2218
71.0015 | 12.0902 | -96.5119 | -11.0415 | -12.3443 | 1.2133
72.0014 | 12.0856 | -97.5163 | -11.1738 | -11.493 | 1.1955
73.0015 | 12.0829 | -98.5434 | -11.376 | -10.6665 | 1.1683
74.0014 | 12.0776 | -99.5796 | -11.6149 | -10.2407 | 1.1372
75.0013 | 12.0708 | -100.643 | -11.7663 | -9.7588 | 1.1184
76.0015 | 12.0642 | -101.705 | -12.0284 | -9.2242 | 1.0859
77.001 | 12.064 | -102.752 | -12.3451 | -8.836 | 1.0469
78.0016 | 12.0592 | -103.81 | -12.6289 | -8.5164 | 1.0137
79.0012 | 12.0567 | -104.843 | -12.9449 | -8.2772 | 0.97774
80.0011 | 12.0518 | -105.935 | -13.2844 | -8.2497 | 0.94073
81.0015 | 12.045 | -106.979 | -13.6246 | -7.9376 | 0.90522
82.0012 | 12.0424 | -108.012 | -14.046 | -7.7652 | 0.86254
83.0015 | 12.042 | -109.055 | -14.3742 | -8.0228 | 0.83054
84.0013 | 12.0453 | -110.113 | -14.7446 | -7.8334 | 0.79553
85.0013 | 12.0464 | -111.181 | -15.1749 | -8.1212 | 0.75692
86.0012 | 12.0467 | -112.207 | -15.4553 | -8.641 | 0.73283
87.0016 | 12.0481 | -113.277 | -15.8293 | -9.2365 | 0.70179
88.0013 | 12.0525 | -114.319 | -16.228 | -10.1131 | 0.66994
89.0014 | 12.0569 | -115.366 | -16.7061 | -11.4035 | 0.63371
90.0015 | 12.06 | -116.421 | -16.9577 | -13.0073 | 0.61538
91.0012 | 12.0626 | -117.45 | -17.2414 | -14.4669 | 0.5954
92.0017 | 12.0683 | -118.513 | -17.5252 | -16.3965 | 0.57587
93.0015 | 12.0699 | -119.534 | -17.8344 | -18.4538 | 0.55562
94.0013 | 12.072 | -120.614 | -18.1182 | -20.6817 | 0.53761
95.0016 | 12.071 | -121.673 | -18.2789 | -23.8843 | 0.52782
96.0018 | 12.0705 | -122.752 | -18.5252 | -26.7254 | 0.51308
97.0014 | 12.0705 | -123.808 | -18.6034 | -30.7513 | 0.50848
98.0015 | 12.0678 | -124.934 | -18.6957 | -34.219 | 0.50326
99.0008 | 12.0698 | -126.012 | -18.7348 | -37.6776 | 0.50088
100.002 | 12.071 | -127.106 | -18.6692 | -41.6139 | 0.50461
101.002 | 12.0745 | -128.186 | -18.5911 | -44.705 | 0.50896
102.001 | 12.0758 | -129.267 | -18.3255 | -48.0423 | 0.5247
103.001 | 12.0782 | -130.348 | -18.1731 | -51.1705 | 0.53385
104.001 | 12.0808 | -131.399 | -17.7308 | -53.8738 | 0.56158
105.001 | 12.0805 | -132.426 | -17.4227 | -56.4575 | 0.5819
106.002 | 12.0865 | -133.445 | -17.0046 | -58.5731 | 0.61019
107.001 | 12.085 | -134.474 | -16.6876 | -60.1907 | 0.63301
108.002 | 12.0859 | -135.476 | -16.3068 | -61.3851 | 0.66133
109.001 | 12.0842 | -136.494 | -15.9636 | -62.9577 | 0.68815
110.002 | 12.0784 | -137.524 | -15.5795 | -64.3211 | 0.71978
111.002 | 12.0832 | -138.531 | -15.1931 | -64.6416 | 0.75215
112.001 | 12.0827 | -139.567 | -14.9356 | -65.8716 | 0.77485
113.001 | 12.0868 | -140.561 | -14.6184 | -66.5498 | 0.80333
114.001 | 12.0934 | -141.615 | -14.229 | -66.4266 | 0.83959
115.002 | 12.1006 | -142.611 | -13.8899 | -66.746 | 0.87233
116.001 | 12.1073 | -143.634 | -13.6071 | -66.8951 | 0.90056
117.001 | 12.1187 | -144.648 | -13.34 | -66.6892 | 0.92751
118.001 | 12.1283 | -145.668 | -13.1 | -66.4648 | 0.95249
119.002 | 12.1395 | -146.67 | -12.8718 | -65.9782 | 0.97664
120.001 | 12.15 | -147.653 | -12.6612 | -65.3246 | 0.99947
121.001 | 12.1552 | -148.643 | -12.4244 | -64.4808 | 1.0265
122.003 | 12.1649 | -149.649 | -12.2268 | -63.8607 | 1.049
123.002 | 12.1724 | -150.666 | -12.0448 | -62.9891 | 1.0704
124.001 | 12.1826 | -151.659 | -11.8258 | -62.3925 | 1.0965
125.001 | 12.1939 | -152.659 | -11.6778 | -61.28 | 1.1139
126.001 | 12.1997 | -153.678 | -11.5164 | -60.5632 | 1.1341
127.001 | 12.2118 | -154.66 | -11.3307 | -59.5755 | 1.1571
128.002 | 12.224 | -155.627 | -11.1401 | -58.484 | 1.1811
129.001 | 12.2347 | -156.622 | -11.0122 | -57.7722 | 1.1972
130.002 | 12.2442 | -157.578 | -10.862 | -56.8811 | 1.2169
131.001 | 12.251 | -158.583 | -10.6988 | -56.1228 | 1.2391
132.001 | 12.2585 | -159.54 | -10.5696 | -55.2627 | 1.2566
133.001 | 12.2648 | -160.511 | -10.3917 | -54.4011 | 1.2818
134.001 | 12.2751 | -161.537 | -10.2232 | -53.3096 | 1.3054
135.001 | 12.2813 | -162.556 | -10.1158 | -52.3056 | 1.3208
136.001 | 12.2903 | -163.535 | -9.9749 | -51.3698 | 1.3411
137.001 | 12.298 | -164.55 | -9.9091 | -50.0218 | 1.3501
138.001 | 12.3096 | -165.59 | -9.8401 | -48.7047 | 1.3591
139.001 | 12.3179 | -166.6 | -9.805 | -47.4221 | 1.3633
140.001 | 12.3293 | -167.601 | -9.7663 | -45.9749 | 1.3676
141.002 | 12.3424 | -168.582 | -9.7456 | -44.3315 | 1.3688
142.001 | 12.3505 | -169.576 | -9.7226 | -43.3776 | 1.3712
143.002 | 12.3556 | -170.574 | -9.6782 | -42.1414 | 1.3774
144.001 | 12.3648 | -171.565 | -9.6374 | -41.0101 | 1.3824
145.001 | 12.3688 | -172.543 | -9.6007 | -39.6917 | 1.3877
146.002 | 12.3737 | -173.515 | -9.5685 | -38.4209 | 1.3921
147.001 | 12.3733 | -174.523 | -9.5201 | -37.2423 | 1.4
148.001 | 12.3765 | -175.485 | -9.4951 | -36.2165 | 1.4035
149.001 | 12.3794 | -176.442 | -9.4417 | -35.2401 | 1.4117
150.002 | 12.3808 | -177.398 | -9.429 | -34.478 | 1.4136
151.002 | 12.3799 | -178.334 | -9.4009 | -33.8107 | 1.4183
152.001 | 12.3807 | -179.262 | -9.3751 | -33.44 | 1.4224
153.001 | 12.3828 | 179.804 | -9.3364 | -33.0734 | 1.4284
154.001 | 12.3817 | 178.9 | -9.2867 | -32.3894 | 1.4368
155.001 | 12.3809 | 177.984 | -9.2363 | -31.545 | 1.4454
156.002 | 12.3774 | 177.084 | -9.2052 | -31.113 | 1.4512
157.001 | 12.3783 | 176.169 | -9.2338 | -29.8781 | 1.4463
158.001 | 12.3787 | 175.267 | -9.2969 | -28.8789 | 1.4357
159.001 | 12.382 | 174.341 | -9.3897 | -27.8251 | 1.4198
160.001 | 12.3849 | 173.449 | -9.5 | -26.6287 | 1.4013
161.001 | 12.3856 | 172.506 | -9.6357 | -25.5752 | 1.3794
162.002 | 12.3891 | 171.592 | -9.7298 | -24.5964 | 1.3639
163.001 | 12.3919 | 170.689 | -9.8146 | -23.202 | 1.3502
164.001 | 12.392 | 169.743 | -9.9088 | -21.4761 | 1.3355
165.002 | 12.3897 | 168.811 | -9.9759 | -20.0236 | 1.3256
166.001 | 12.3904 | 167.859 | -10.1035 | -18.2574 | 1.3061
167.001 | 12.3902 | 166.915 | -10.1773 | -16.6901 | 1.295
168.002 | 12.3842 | 165.912 | -10.3102 | -14.9915 | 1.2761
169.002 | 12.3829 | 164.938 | -10.428 | -13.2464 | 1.2591
170.001 | 12.3811 | 163.965 | -10.5536 | -11.6709 | 1.2412
171.002 | 12.3773 | 162.98 | -10.6769 | -10.5985 | 1.2242
172.001 | 12.3734 | 162.012 | -10.8079 | -9.2106 | 1.2064
173.001 | 12.374 | 161.035 | -10.8438 | -8.137 | 1.2013
174.002 | 12.3726 | 160.104 | -10.9328 | -7.0144 | 1.1892
175.002 | 12.3743 | 159.138 | -11.0068 | -6.4205 | 1.1788
176.001 | 12.3689 | 158.209 | -11.1184 | -4.9641 | 1.1645
177.001 | 12.3711 | 157.235 | -11.2087 | -3.5978 | 1.1521
178.001 | 12.3682 | 156.327 | -11.3271 | -2.5609 | 1.1368
179.002 | 12.369 | 155.397 | -11.4569 | -1.3477 | 1.1198
180.001 | 12.3649 | 154.459 | -11.5603 | 0.0056124 | 1.1071
181.002 | 12.3667 | 153.52 | -11.7197 | 1.598 | 1.0866
182.002 | 12.3674 | 152.573 | -11.8612 | 2.8705 | 1.069
183.002 | 12.3697 | 151.603 | -12.0325 | 3.8944 | 1.0477
184.002 | 12.3746 | 150.633 | -12.116 | 4.9575 | 1.0371
185.002 | 12.3773 | 149.674 | -12.1743 | 6.0522 | 1.0298
186.002 | 12.3782 | 148.668 | -12.2833 | 6.8269 | 1.0169
187.001 | 12.3829 | 147.702 | -12.3414 | 7.4396 | 1.0095
188.002 | 12.3847 | 146.715 | -12.3527 | 8.7491 | 1.008
189.002 | 12.3831 | 145.705 | -12.385 | 9.6733 | 1.0044
190.001 | 12.379 | 144.709 | -12.3764 | 11.1363 | 1.0059
191.002 | 12.3773 | 143.661 | -12.4809 | 12.3029 | 0.99404
192.002 | 12.3713 | 142.609 | -12.5308 | 13.1095 | 0.98902
193.001 | 12.3726 | 141.595 | -12.6091 | 14.0324 | 0.97999
194.001 | 12.3687 | 140.566 | -12.7485 | 14.7071 | 0.96478
195.002 | 12.3662 | 139.553 | -12.9209 | 14.9892 | 0.94606
196.001 | 12.3604 | 138.569 | -12.9379 | 15.4583 | 0.94484
197.001 | 12.3534 | 137.573 | -13.0887 | 15.8698 | 0.92929
198.001 | 12.3464 | 136.599 | -13.2352 | 16.325 | 0.91446
199.002 | 12.3399 | 135.61 | -13.2193 | 16.8746 | 0.91683
200.001 | 12.3339 | 134.631 | -13.4207 | 17.3922 | 0.8964
201.002 | 12.3302 | 133.629 | -13.4731 | 18.3537 | 0.89138
202.001 | 12.3256 | 132.624 | -13.5974 | 19.1677 | 0.87915
203.001 | 12.3276 | 131.632 | -13.6833 | 20.0236 | 0.87028
204.002 | 12.3249 | 130.651 | -13.7814 | 21.3048 | 0.86077
205.002 | 12.3309 | 129.66 | -13.8221 | 22.0155 | 0.85614
206.002 | 12.3291 | 128.654 | -13.9358 | 22.8682 | 0.84516
207.002 | 12.3344 | 127.659 | -13.8949 | 23.8172 | 0.84864
208.001 | 12.3338 | 126.656 | -13.947 | 24.5757 | 0.84362
209.002 | 12.3346 | 125.668 | -14.0183 | 25.7099 | 0.83664
210.002 | 12.3384 | 124.656 | -13.9463 | 25.9305 | 0.84323
211.002 | 12.3402 | 123.678 | -13.9306 | 27 | 0.84459
212.001 | 12.3434 | 122.676 | -14.1081 | 27.6024 | 0.82717
213.001 | 12.3499 | 121.667 | -14.0796 | 27.8637 | 0.82927
214.001 | 12.3536 | 120.691 | -14.1842 | 28.1078 | 0.81898
215.001 | 12.3581 | 119.708 | -14.2114 | 28.6262 | 0.81599
216.001 | 12.3637 | 118.724 | -14.2374 | 28.4695 | 0.81303
217.001 | 12.3697 | 117.733 | -14.2777 | 28.4387 | 0.8087
218.001 | 12.37 | 116.709 | -14.3942 | 28.6389 | 0.79788
219.002 | 12.3745 | 115.694 | -14.3333 | 28.7186 | 0.80309
220.002 | 12.3785 | 114.681 | -14.466 | 28.9372 | 0.79053
221.002 | 12.3825 | 113.616 | -14.5592 | 29.402 | 0.78172
222.001 | 12.3865 | 112.593 | -14.6398 | 29.6096 | 0.77414
223.002 | 12.3891 | 111.564 | -14.767 | 29.6788 | 0.76263
224.002 | 12.3935 | 110.512 | -14.8378 | 29.802 | 0.75605
225.001 | 12.3986 | 109.503 | -14.902 | 29.5696 | 0.75004
226.002 | 12.396 | 108.451 | -14.9688 | 29.73 | 0.74452
227.002 | 12.4004 | 107.371 | -15.0453 | 29.5265 | 0.7376
228.002 | 12.4026 | 106.338 | -15.2023 | 29.1289 | 0.72418
229.001 | 12.4059 | 105.279 | -15.1002 | 28.9452 | 0.73248
230.002 | 12.4087 | 104.203 | -15.2237 | 28.525 | 0.7219
231.002 | 12.4103 | 103.147 | -15.2814 | 28.125 | 0.71698
232.003 | 12.4136 | 102.077 | -15.2871 | 28.0247 | 0.71623
233.002 | 12.4187 | 101.026 | -15.3855 | 27.6878 | 0.70774
234.001 | 12.4216 | 99.9709 | -15.3457 | 27.2554 | 0.71076
235.001 | 12.4241 | 98.9197 | -15.4121 | 26.6437 | 0.70514
236.002 | 12.4235 | 97.8786 | -15.4741 | 26.5997 | 0.70017
237.001 | 12.4288 | 96.8725 | -15.6157 | 26.7368 | 0.68841
238.002 | 12.4266 | 95.7969 | -15.6904 | 26.603 | 0.68268
239.002 | 12.4273 | 94.7558 | -15.9259 | 26.4749 | 0.66434
240.001 | 12.4267 | 93.7372 | -16.0831 | 26.4864 | 0.65247
241.002 | 12.4266 | 92.654 | -16.2168 | 25.9716 | 0.6425
242.001 | 12.4224 | 91.6418 | -16.3001 | 26.1328 | 0.63667
243.001 | 12.4215 | 90.5714 | -16.5778 | 26.5327 | 0.61669
244.002 | 12.4174 | 89.5197 | -16.6823 | 27.1023 | 0.60959
245.002 | 12.4171 | 88.5 | -16.8364 | 27.2006 | 0.59888
246.002 | 12.4113 | 87.4682 | -17.0043 | 27.9031 | 0.5878
247.001 | 12.4022 | 86.4441 | -17.1508 | 28.7095 | 0.57857
248.002 | 12.399 | 85.3913 | -17.235 | 29.5357 | 0.57319
249.001 | 12.3935 | 84.3943 | -17.3953 | 29.8766 | 0.56306
250.003 | 12.3877 | 83.3451 | -17.5519 | 30.9871 | 0.55336
251.002 | 12.3843 | 82.2976 | -17.6284 | 31.162 | 0.54872
252.001 | 12.3753 | 81.2542 | -17.5787 | 32.0404 | 0.55245
253.002 | 12.3685 | 80.2072 | -17.6295 | 32.0148 | 0.54965
254.002 | 12.3624 | 79.1618 | -17.5915 | 32.1845 | 0.55245
255.001 | 12.3495 | 78.1262 | -17.5477 | 32.8637 | 0.55607
256.001 | 12.3418 | 77.0634 | -17.5052 | 32.5992 | 0.55929
257.001 | 12.3323 | 76.0128 | -17.4156 | 33.1634 | 0.56572
258.002 | 12.3222 | 74.9515 | -17.3601 | 32.9178 | 0.57001
259.002 | 12.3103 | 73.9041 | -17.3863 | 33.7894 | 0.56907
260.002 | 12.301 | 72.855 | -17.3566 | 33.4404 | 0.57164
261.001 | 12.2936 | 71.8155 | -17.3004 | 33.554 | 0.57584
262.001 | 12.2882 | 70.7306 | -17.3604 | 33.7557 | 0.57223
263.001 | 12.2772 | 69.7022 | -17.4552 | 34.1958 | 0.56673
264.002 | 12.2727 | 68.6829 | -17.5222 | 33.5833 | 0.56266
265.002 | 12.2685 | 67.6307 | -17.6527 | 33.9488 | 0.55454
266.003 | 12.257 | 66.6038 | -17.822 | 33.3439 | 0.54455
267.001 | 12.2506 | 65.5843 | -17.9936 | 33.5513 | 0.53428
268.002 | 12.2415 | 64.5713 | -18.2386 | 33.9611 | 0.51996
269.001 | 12.2302 | 63.5682 | -18.3775 | 34.2128 | 0.51237
270.001 | 12.2226 | 62.5717 | -18.6293 | 34.7648 | 0.49816
271.001 | 12.214 | 61.5405 | -18.7594 | 34.7732 | 0.49123
272.002 | 12.2037 | 60.5369 | -19.058 | 34.5001 | 0.47519
273.001 | 12.1917 | 59.5005 | -19.2231 | 35.3208 | 0.46688
274.002 | 12.1834 | 58.4594 | -19.5104 | 36.5696 | 0.45212
275.001 | 12.1701 | 57.4509 | -19.79 | 37.5151 | 0.43846
276.001 | 12.1583 | 56.3972 | -20.0562 | 39.2934 | 0.4258
277.002 | 12.1478 | 55.3686 | -20.3451 | 40.7987 | 0.41236
278.001 | 12.1335 | 54.3305 | -20.601 | 42.6484 | 0.40105
279.002 | 12.1155 | 53.2809 | -20.9412 | 44.472 | 0.38644
280.001 | 12.1037 | 52.246 | -21.3922 | 47.2868 | 0.36738
281.002 | 12.0862 | 51.2449 | -21.6765 | 49.1766 | 0.35626
282.002 | 12.0739 | 50.2281 | -22.1522 | 51.2359 | 0.33775
283.001 | 12.0613 | 49.2109 | -22.3502 | 55.691 | 0.33061
284.001 | 12.0493 | 48.2131 | -22.7774 | 59.4226 | 0.31518
285.002 | 12.0317 | 47.2374 | -22.9794 | 62.7071 | 0.30856
286.002 | 12.0223 | 46.2581 | -23.3675 | 67.0846 | 0.29539
287.002 | 12.0057 | 45.2927 | -23.5473 | 69.6047 | 0.28989
288.001 | 11.991 | 44.3466 | -23.7479 | 74.3838 | 0.28375
289.002 | 11.9817 | 43.3952 | -24.1663 | 77.0197 | 0.2707
290.002 | 11.9689 | 42.4627 | -24.0669 | 84.0703 | 0.27421
291.001 | 11.9589 | 41.5212 | -24.4408 | 86.3684 | 0.26296
292.001 | 11.9482 | 40.574 | -24.4162 | 89.6317 | 0.26403
293.001 | 11.9412 | 39.6445 | -24.3877 | 93.4613 | 0.26511
294.001 | 11.9347 | 38.7044 | -24.21 | 97.4011 | 0.2708
295.002 | 11.9245 | 37.7486 | -24.0031 | 99.343 | 0.27765
296.001 | 11.922 | 36.8119 | -23.5655 | 103.361 | 0.29209
297.001 | 11.9196 | 35.8907 | -23.5255 | 103.676 | 0.29352
298.001 | 11.9194 | 34.948 | -23.4772 | 105.698 | 0.29516
299.001 | 11.9199 | 34.0204 | -23.5695 | 108.518 | 0.29202
300.002 | 11.9208 | 32.9888 | -23.4817 | 110.963 | 0.29496
301.002 | 11.9258 | 32.1071 | -23.628 | 113.441 | 0.28986
302.002 | 11.9272 | 31.1981 | -23.6355 | 116.409 | 0.28957
303.001 | 11.9354 | 30.2537 | -23.4017 | 121.158 | 0.29719
304.002 | 11.9391 | 29.3365 | -22.9876 | 124.393 | 0.31157
305.002 | 11.9426 | 28.4076 | -22.7095 | 128.127 | 0.32158
306.001 | 11.9442 | 27.4999 | -22.5087 | 130.573 | 0.32904
307.001 | 11.9509 | 26.5771 | -22.0316 | 133.01 | 0.34736
308.001 | 11.9518 | 25.6794 | -21.8869 | 135.169 | 0.35316
309.002 | 11.956 | 24.7756 | -21.6523 | 137.002 | 0.36265
310.002 | 11.9598 | 23.8384 | -21.3669 | 137.685 | 0.37461
311.001 | 11.9682 | 22.8923 | -21.117 | 139.677 | 0.38517
312.002 | 11.9739 | 21.9377 | -20.8353 | 139.136 | 0.39761
313.001 | 11.9776 | 20.9609 | -20.5866 | 140.363 | 0.40899
314.002 | 11.982 | 20.0059 | -20.4046 | 140.283 | 0.41744
315.002 | 11.9855 | 19.0524 | -20.1907 | 140.276 | 0.42768
316.002 | 11.9907 | 18.0752 | -20.142 | 141.634 | 0.42983
317 | 11.9958 | 17.1109 | -20.0807 | 143.619 | 0.43262
318.002 | 11.9968 | 16.1503 | -19.9388 | 144.461 | 0.4397
319.002 | 12.0051 | 15.1778 | -19.7738 | 146.073 | 0.44771
320.002 | 12.0101 | 14.2453 | -19.7149 | 149.123 | 0.4505
321.002 | 12.0175 | 13.2739 | -19.6753 | 152.077 | 0.45217
322.002 | 12.0248 | 12.2978 | -19.4846 | 153.436 | 0.46182
323.002 | 12.0283 | 11.344 | -19.4191 | 155.82 | 0.46514
324.002 | 12.0348 | 10.3735 | -19.3002 | 157.902 | 0.47119
325.002 | 12.0371 | 9.414 | -19.2168 | 159.221 | 0.47562
326.001 | 12.044 | 8.4761 | -19.046 | 159.903 | 0.48469
327.001 | 12.0525 | 7.4914 | -18.9712 | 160.668 | 0.4884
328.002 | 12.0596 | 6.5021 | -18.8908 | 161.486 | 0.49254
329.001 | 12.0612 | 5.5392 | -18.7832 | 161.246 | 0.49859
330.002 | 12.0673 | 4.5596 | -18.6855 | 161.298 | 0.50388
331.002 | 12.067 | 3.5774 | -18.5618 | 160.586 | 0.51113
332.003 | 12.0675 | 2.5843 | -18.6471 | 158.679 | 0.5061
333.002 | 12.0676 | 1.619 | -18.6307 | 157.395 | 0.50705
334.001 | 12.0658 | 0.69181 | -18.7711 | 156.683 | 0.49902
335.001 | 12.0701 | -0.24965 | -18.6723 | 155.458 | 0.50448
336.001 | 12.0682 | -1.1915 | -18.7407 | 155.999 | 0.50063
337.002 | 12.0711 | -2.0882 | -18.7178 | 155.149 | 0.50179
338.002 | 12.0748 | -2.9938 | -18.6234 | 155.44 | 0.50706
339.002 | 12.0744 | -3.9534 | -18.5255 | 156.433 | 0.51283
340.001 | 12.0785 | -4.8592 | -18.4733 | 156.366 | 0.51569
341.001 | 12.0841 | -5.7916 | -18.388 | 157.493 | 0.52044
342.003 | 12.0864 | -6.763 | -18.4282 | 157.612 | 0.51789
343.002 | 12.0896 | -7.7038 | -18.5793 | 159.32 | 0.50877
344.001 | 12.088 | -8.694 | -18.68 | 160.35 | 0.503
345.001 | 12.0853 | -9.6427 | -18.8802 | 162.561 | 0.49168
346.002 | 12.085 | -10.632 | -19.0579 | 166.193 | 0.48174
347.001 | 12.077 | -11.6337 | -19.1776 | 168.926 | 0.47558
348.002 | 12.0734 | -12.5985 | -19.2812 | 172.407 | 0.47013
349.001 | 12.0702 | -13.5687 | -19.3553 | 176.104 | 0.46631
350.001 | 12.0644 | -14.5237 | -19.2781 | 178.915 | 0.47079
351.002 | 12.0633 | -15.4771 | -19.3184 | -179.067 | 0.46867
352.001 | 12.0619 | -16.4422 | -19.3319 | -177.883 | 0.46801
353.002 | 12.0587 | -17.3992 | -19.391 | -176.207 | 0.46501
354.002 | 12.061 | -18.3493 | -19.5545 | -174.436 | 0.45621
355.002 | 12.0645 | -19.3208 | -19.5326 | -172.027 | 0.45719
356.001 | 12.0651 | -20.27 | -19.6753 | -170.051 | 0.4497
357.001 | 12.0623 | -21.2181 | -19.8348 | -167.592 | 0.44166
358.002 | 12.0669 | -22.18 | -20.0019 | -165.262 | 0.43301
359.002 | 12.0678 | -23.03 | -19.8013 | -163.125 | 0.44308
FREQ | 1.1764
CONICAL | CUTTHETA= | 6
ANGLE | RHC | RPHD | LHC | LPHD | AXIAL
0.0015 | 12.3341 | -45.1513 | -20.8888 | -143.71 | 0.37911
1.0016 | 12.3449 | -46.1368 | -20.4228 | -141.634 | 0.39952
2.0017 | 12.3483 | -47.1216 | -20.0447 | -139.027 | 0.41714
3.0009 | 12.3509 | -48.1463 | -19.7276 | -137.199 | 0.43252
4.0011 | 12.3524 | -49.1647 | -19.3081 | -136.297 | 0.45386
5.0012 | 12.3499 | -50.1888 | -18.9557 | -134.606 | 0.47279
6.0016 | 12.3489 | -51.2288 | -18.6091 | -133.812 | 0.49211
7.0009 | 12.3418 | -52.1873 | -18.4026 | -132.39 | 0.50437
8.0014 | 12.3409 | -53.2238 | -18.2448 | -131.354 | 0.51367
9.0014 | 12.3327 | -54.2484 | -18.0421 | -129.977 | 0.52631
10.002 | 12.3257 | -55.2543 | -17.9188 | -128.5 | 0.53426
11.001 | 12.3213 | -56.2633 | -17.7474 | -126.949 | 0.5452
12.0019 | 12.3181 | -57.3013 | -17.7006 | -125.378 | 0.54834
13.0014 | 12.3112 | -58.3101 | -17.4863 | -123.8 | 0.56249
14.0015 | 12.3057 | -59.3474 | -17.288 | -122.109 | 0.57586
15.001 | 12.2971 | -60.3492 | -17.1098 | -120.395 | 0.58839
16.0011 | 12.295 | -61.3753 | -16.9667 | -119.342 | 0.59832
17.0009 | 12.2932 | -62.361 | -16.7659 | -117.838 | 0.61245
18.0013 | 12.29 | -63.3637 | -16.5688 | -116.832 | 0.62675
19.0014 | 12.2854 | -64.3952 | -16.3432 | -115.956 | 0.6436
20.0015 | 12.2863 | -65.3366 | -16.0892 | -114.658 | 0.66264
21.0013 | 12.2842 | -66.3473 | -15.8792 | -114.515 | 0.67904
22.0018 | 12.2846 | -67.3602 | -15.6901 | -113.718 | 0.69397
23.0019 | 12.2853 | -68.3519 | -15.4987 | -112.812 | 0.70939
24.0013 | 12.2846 | -69.3629 | -15.2024 | -111.914 | 0.7341
25.001 | 12.2873 | -70.3497 | -15.089 | -110.629 | 0.74353
26.0015 | 12.2852 | -71.3707 | -14.8604 | -109.636 | 0.76356
27.0011 | 12.2869 | -72.3755 | -14.6117 | -108.817 | 0.78561
28.0011 | 12.2848 | -73.3857 | -14.3098 | -108.378 | 0.81364
29.0014 | 12.2909 | -74.4167 | -14.1548 | -107.32 | 0.82773
30.0016 | 12.2955 | -75.4483 | -13.908 | -106.493 | 0.85117
31.0012 | 12.2968 | -76.4546 | -13.6649 | -105.815 | 0.87524
32.0018 | 12.3036 | -77.5122 | -13.5073 | -104.6 | 0.8906
33.0015 | 12.308 | -78.5371 | -13.2956 | -103.863 | 0.91214
34.0008 | 12.3109 | -79.5737 | -13.1487 | -102.947 | 0.92742
35.0012 | 12.3148 | -80.5826 | -12.9307 | -101.926 | 0.95061
36.0013 | 12.3173 | -81.6119 | -12.7763 | -101.481 | 0.96742
37.0018 | 12.3257 | -82.6525 | -12.633 | -100.239 | 0.98259
38.0013 | 12.3241 | -83.7129 | -12.548 | -98.9077 | 0.99246
39.0014 | 12.3285 | -84.7418 | -12.4364 | -97.3334 | 1.0048
40.0014 | 12.3319 | -85.8056 | -12.2764 | -96.3182 | 1.0231
41.0014 | 12.3332 | -86.8756 | -12.1798 | -94.3958 | 1.0344
42.0016 | 12.3328 | -87.9177 | -12.0457 | -92.9419 | 1.0506
43.0013 | 12.3363 | -88.993 | -11.9099 | -91.4309 | 1.0668
44.0014 | 12.334 | -89.9975 | -11.7552 | -90.0499 | 1.0863
45.0017 | 12.3373 | -91.0632 | -11.6085 | -88.0234 | 1.1044
46.0015 | 12.3388 | -92.0917 | -11.4556 | -86.4557 | 1.1239
47.001 | 12.3411 | -93.1416 | -11.3182 | -85.1435 | 1.1416
48.0013 | 12.3425 | -94.1574 | -11.186 | -83.255 | 1.1589
49.0014 | 12.3424 | -95.2495 | -11.0787 | -81.9608 | 1.1734
50.0012 | 12.3438 | -96.3057 | -10.9642 | -80.5794 | 1.1888
51.0019 | 12.3451 | -97.4047 | -10.8706 | -78.8859 | 1.2016
52.0019 | 12.3476 | -98.4521 | -10.8315 | -77.1953 | 1.2067
53.0015 | 12.3489 | -99.5515 | -10.7618 | -75.8559 | 1.2162
54.0012 | 12.3509 | -100.622 | -10.7026 | -74.1573 | 1.2243
55.0012 | 12.3538 | -101.695 | -10.7259 | -72.7597 | 1.2206
56.0014 | 12.3556 | -102.765 | -10.7135 | -71.3178 | 1.2221
57.0013 | 12.3595 | -103.804 | -10.7255 | -69.6668 | 1.2199
58.0014 | 12.3587 | -104.874 | -10.7281 | -68.127 | 1.2196
59.0013 | 12.3572 | -105.879 | -10.7352 | -66.575 | 1.2188
60.0015 | 12.3606 | -106.95 | -10.7645 | -65.088 | 1.2142
61.0014 | 12.359 | -107.987 | -10.7489 | -63.7972 | 1.2166
62.0013 | 12.3585 | -108.985 | -10.7332 | -62.5519 | 1.2189
63.0013 | 12.3582 | -110.044 | -10.7502 | -61.408 | 1.2166
64.0015 | 12.3592 | -111.055 | -10.7393 | -60.4715 | 1.218
65.001 | 12.3561 | -112.066 | -10.7828 | -59.6626 | 1.2123
66.0018 | 12.3597 | -113.11 | -10.7908 | -58.6209 | 1.2107
67.0016 | 12.3632 | -114.157 | -10.8439 | -57.886 | 1.2028
68.0011 | 12.3625 | -115.105 | -10.8971 | -56.9362 | 1.1955
69.0017 | 12.3656 | -116.159 | -11.0038 | -56.2828 | 1.1804
70.0015 | 12.3659 | -117.149 | -11.1341 | -55.5392 | 1.1628
71.0015 | 12.3644 | -118.153 | -11.2389 | -54.7568 | 1.149
72.0014 | 12.3647 | -119.139 | -11.4545 | -54.0987 | 1.1207
73.0015 | 12.3641 | -120.125 | -11.6724 | -53.1381 | 1.0929
74.0014 | 12.3598 | -121.148 | -11.8508 | -52.3549 | 1.0712
75.0013 | 12.3571 | -122.172 | -12.1749 | -52.0792 | 1.0322
76.0015 | 12.3497 | -123.17 | -12.3866 | -51.1827 | 1.0081
77.001 | 12.3457 | -124.164 | -12.7587 | -50.9079 | 0.96621
78.0016 | 12.3405 | -125.193 | -13.0624 | -50.3829 | 0.93351
79.0012 | 12.3316 | -126.24 | -13.3498 | -49.7738 | 0.90399
80.0011 | 12.3266 | -127.255 | -13.7351 | -49.4975 | 0.86521
81.0015 | 12.3208 | -128.238 | -14.2004 | -49.2258 | 0.82055
82.0012 | 12.3131 | -129.254 | -14.4484 | -48.742 | 0.79813
83.0015 | 12.3091 | -130.268 | -14.9638 | -48.2937 | 0.75244
84.0013 | 12.3049 | -131.299 | -15.3992 | -48.0631 | 0.71596
85.0013 | 12.2974 | -132.313 | -15.7367 | -47.8997 | 0.68923
86.0012 | 12.2941 | -133.354 | -16.1549 | -48.0143 | 0.65705
87.0016 | 12.2905 | -134.382 | -16.659 | -48.3356 | 0.62023
88.0013 | 12.2854 | -135.429 | -17.0844 | -48.7635 | 0.59091
89.0014 | 12.2864 | -136.484 | -17.6364 | -50.121 | 0.55444
90.0015 | 12.2852 | -137.523 | -18.207 | -51.4312 | 0.51924
91.0012 | 12.284 | -138.56 | -18.6803 | -54.0218 | 0.49175
92.0017 | 12.284 | -139.611 | -19.255 | -56.2605 | 0.46025
93.0015 | 12.2849 | -140.641 | -19.6522 | -59.9261 | 0.43963
94.0013 | 12.2808 | -141.684 | -20.038 | -62.9868 | 0.42071
95.0016 | 12.2758 | -142.695 | -20.3944 | -67.9722 | 0.40403
96.0018 | 12.2719 | -143.756 | -20.7734 | -72.0252 | 0.38695
97.0014 | 12.2657 | -144.789 | -21.1784 | -77.3018 | 0.36957
98.0015 | 12.2568 | -145.793 | -21.2968 | -82.5382 | 0.36495
99.0008 | 12.2476 | -146.836 | -21.1973 | -87.9874 | 0.36954
100.002 | 12.2366 | -147.878 | -20.9469 | -94.0566 | 0.38083
101.002 | 12.226 | -148.928 | -20.7118 | -99.1703 | 0.39177
102.001 | 12.2173 | -149.968 | -20.3316 | -103.05 | 0.40971
103.001 | 12.2076 | -151.033 | -19.7713 | -106.647 | 0.43751
104.001 | 12.2008 | -152.047 | -19.2644 | -109.413 | 0.46418
105.001 | 12.1938 | -153.097 | -18.7318 | -112.285 | 0.49395
106.002 | 12.1898 | -154.103 | -18.2153 | -114.332 | 0.52448
107.001 | 12.1881 | -155.1 | -17.6463 | -115.527 | 0.56011
108.002 | 12.1847 | -156.11 | -17.1101 | -117.199 | 0.59604
109.001 | 12.1815 | -157.109 | -16.6617 | -117.883 | 0.62788
110.002 | 12.1776 | -158.101 | -16.2126 | -118.563 | 0.66152
111.002 | 12.1782 | -159.046 | -15.7372 | -118.849 | 0.69873
112.001 | 12.1752 | -160.046 | -15.3233 | -118.608 | 0.73312
113.001 | 12.1736 | -161.006 | -14.9413 | -118.748 | 0.76627
114.001 | 12.1723 | -162.038 | -14.5967 | -118.204 | 0.79745
115.002 | 12.1692 | -163.026 | -14.3041 | -117.894 | 0.8251
116.001 | 12.1696 | -164.034 | -13.9729 | -116.927 | 0.85718
117.001 | 12.175 | -165.036 | -13.7213 | -116.561 | 0.88186
118.001 | 12.1784 | -166.095 | -13.455 | -115.769 | 0.90901
119.002 | 12.1837 | -167.084 | -13.2085 | -114.908 | 0.93466
120.001 | 12.1886 | -168.092 | -12.9807 | -114.432 | 0.95901
121.001 | 12.1932 | -169.056 | -12.7571 | -113.444 | 0.98355
122.003 | 12.2012 | -170.079 | -12.4989 | -112.194 | 1.0124
123.002 | 12.2022 | -171.075 | -12.3356 | -111.172 | 1.0315
124.001 | 12.205 | -172.052 | -12.0924 | -110.205 | 1.0605
125.001 | 12.2101 | -173.034 | -11.9696 | -109.001 | 1.075
126.001 | 12.212 | -174.009 | -11.6784 | -107.572 | 1.1115
127.001 | 12.216 | -175.058 | -11.5477 | -106.597 | 1.1279
128.002 | 12.2214 | -176.04 | -11.3307 | -105.194 | 1.1558
129.001 | 12.226 | -177.043 | -11.2106 | -103.964 | 1.1713
130.002 | 12.2347 | -178.041 | -11.046 | -102.763 | 1.1926
131.001 | 12.2393 | -179.006 | -10.9069 | -101.418 | 1.2113
132.001 | 12.2435 | -179.996 | -10.7893 | -100.41 | 1.2272
133.001 | 12.2488 | 179.014 | -10.6635 | -99.27 | 1.2444
134.001 | 12.2549 | 178.005 | -10.5817 | -97.8579 | 1.2554
135.001 | 12.2545 | 177.064 | -10.4554 | -96.7466 | 1.2739
136.001 | 12.2563 | 176.059 | -10.3519 | -95.2906 | 1.2889
137.001 | 12.2543 | 175.077 | -10.2593 | -93.7481 | 1.3031
138.001 | 12.2568 | 174.058 | -10.1148 | -92.1791 | 1.3247
139.001 | 12.2518 | 173.019 | -10.054 | -90.3762 | 1.3348
140.001 | 12.256 | 172.024 | -9.9881 | -88.6149 | 1.3443
141.002 | 12.2542 | 171.003 | -9.8835 | -86.9664 | 1.361
142.001 | 12.2569 | 169.981 | -9.8022 | -85.1808 | 1.3734
143.002 | 12.256 | 168.97 | -9.7621 | -83.599 | 1.3799
144.001 | 12.2558 | 167.99 | -9.7359 | -81.8506 | 1.3841
145.001 | 12.2583 | 166.983 | -9.673 | -80.5109 | 1.3938
146.002 | 12.2555 | 166.009 | -9.6246 | -79.0407 | 1.4021
147.001 | 12.2504 | 165.044 | -9.5645 | -77.6746 | 1.4127
148.001 | 12.2471 | 164.076 | -9.4839 | -76.3968 | 1.4265
149.001 | 12.2465 | 163.114 | -9.5101 | -75.0649 | 1.4223
150.002 | 12.2426 | 162.167 | -9.5207 | -73.8154 | 1.4212
151.002 | 12.2423 | 161.183 | -9.5588 | -72.966 | 1.415
152.001 | 12.2431 | 160.242 | -9.5621 | -72.1893 | 1.4143
153.001 | 12.2473 | 159.282 | -9.6489 | -71.3344 | 1.3995
154.001 | 12.25 | 158.34 | -9.7371 | -70.3989 | 1.3849
155.001 | 12.2539 | 157.398 | -9.7857 | -69.7216 | 1.3765
156.002 | 12.2617 | 156.488 | -9.7895 | -68.7695 | 1.3747
157.001 | 12.2668 | 155.562 | -9.8003 | -67.6002 | 1.3721
158.001 | 12.2731 | 154.632 | -9.9148 | -66.057 | 1.3531
159.001 | 12.2727 | 153.689 | -9.9972 | -64.5282 | 1.3403
160.001 | 12.2785 | 152.736 | -10.0777 | -62.8362 | 1.327
161.001 | 12.2817 | 151.777 | -10.2265 | -61.2584 | 1.3039
162.002 | 12.289 | 150.82 | -10.3841 | -59.2521 | 1.2793
163.001 | 12.2952 | 149.846 | -10.4163 | -57.9183 | 1.2736
164.001 | 12.2998 | 148.875 | -10.5175 | -55.9687 | 1.2582
165.002 | 12.2995 | 147.91 | -10.6017 | -54.3312 | 1.246
166.001 | 12.3033 | 146.957 | -10.5924 | -52.6633 | 1.2468
167.001 | 12.3031 | 145.981 | -10.6236 | -50.7848 | 1.2424
168.002 | 12.2964 | 145.034 | -10.682 | -48.5301 | 1.235
169.002 | 12.2925 | 144.075 | -10.7018 | -46.7336 | 1.2327
170.001 | 12.2878 | 143.126 | -10.8037 | -44.7924 | 1.2189
171.002 | 12.286 | 142.146 | -10.9388 | -42.625 | 1.2003
172.001 | 12.276 | 141.208 | -11.0471 | -41.2877 | 1.1867
173.001 | 12.2767 | 140.231 | -11.167 | -39.6756 | 1.1704
174.002 | 12.2753 | 139.262 | -11.2937 | -38.114 | 1.1535
175.002 | 12.2763 | 138.308 | -11.3949 | -36.9932 | 1.14
176.001 | 12.2751 | 137.369 | -11.4987 | -35.4166 | 1.1266
177.001 | 12.2798 | 136.409 | -11.6079 | -33.29 | 1.1119
178.001 | 12.2858 | 135.475 | -11.707 | -31.6931 | 1.0985
179.002 | 12.2909 | 134.504 | -11.8132 | -29.8034 | 1.0844
180.001 | 12.2919 | 133.553 | -11.917 | -28.192 | 1.0714
181.002 | 12.2989 | 132.628 | -11.9703 | -25.7075 | 1.064
182.002 | 12.3025 | 131.615 | -12.1332 | -24.1709 | 1.0437
183.002 | 12.3043 | 130.635 | -12.1886 | -22.342 | 1.0368
184.002 | 12.3079 | 129.61 | -12.2771 | -20.5676 | 1.0259
185.002 | 12.3103 | 128.589 | -12.3544 | -19.0826 | 1.0165
186.002 | 12.3124 | 127.556 | -12.408 | -17.6435 | 1.01
187.001 | 12.3166 | 126.507 | -12.514 | -16.2735 | 0.99722
188.002 | 12.3184 | 125.525 | -12.6175 | -15.4552 | 0.98518
189.002 | 12.3149 | 124.519 | -12.6785 | -14.2261 | 0.97866
190.001 | 12.3105 | 123.52 | -12.7282 | -13.348 | 0.97356
191.002 | 12.305 | 122.476 | -12.8486 | -12.6582 | 0.96075
192.002 | 12.2953 | 121.465 | -12.9133 | -11.6158 | 0.95466
193.001 | 12.2922 | 120.451 | -13.0642 | -10.8318 | 0.93852
194.001 | 12.2853 | 119.4 | -13.2411 | -9.8388 | 0.9203
195.002 | 12.2832 | 118.401 | -13.3956 | -8.7663 | 0.90427
196.001 | 12.279 | 117.412 | -13.5459 | -8.0041 | 0.88915
197.001 | 12.2799 | 116.412 | -13.7999 | -6.9562 | 0.8634
198.001 | 12.2839 | 115.442 | -13.953 | -6.1873 | 0.8479
199.002 | 12.2833 | 114.491 | -14.1512 | -5.3458 | 0.8288
200.001 | 12.2846 | 113.499 | -14.2402 | -4.4891 | 0.82021
201.002 | 12.2825 | 112.56 | -14.3046 | -3.348 | 0.81434
202.001 | 12.283 | 111.572 | -14.3783 | -2.1371 | 0.80741
203.001 | 12.2853 | 110.585 | -14.4028 | -1.0888 | 0.80491
204.002 | 12.2872 | 109.555 | -14.5054 | -0.022295 | 0.79528
205.002 | 12.294 | 108.574 | -14.5743 | 0.68392 | 0.78837
206.002 | 12.2955 | 107.559 | -14.6248 | 1.5567 | 0.78366
207.002 | 12.3051 | 106.544 | -14.7161 | 1.9805 | 0.77459
208.001 | 12.3097 | 105.55 | -14.6956 | 2.4498 | 0.77601
209.002 | 12.3157 | 104.551 | -14.773 | 2.8781 | 0.76858
210.002 | 12.3218 | 103.542 | -14.8197 | 3.1799 | 0.76392
211.002 | 12.3268 | 102.524 | -14.9457 | 3.7809 | 0.75247
212.001 | 12.3361 | 101.519 | -15.0055 | 3.9052 | 0.7465
213.001 | 12.3447 | 100.512 | -15.0763 | 4.143 | 0.7397
214.001 | 12.3531 | 99.5157 | -15.1046 | 4.6661 | 0.73658
215.001 | 12.3625 | 98.504 | -15.1418 | 4.8803 | 0.73263
216.001 | 12.3736 | 97.5029 | -15.2578 | 4.6243 | 0.72198
217.001 | 12.382 | 96.49 | -15.3189 | 4.5516 | 0.71622
218.001 | 12.3881 | 95.4838 | -15.4022 | 4.621 | 0.70888
219.002 | 12.3965 | 94.4662 | -15.4801 | 4.3596 | 0.70186
220.002 | 12.4021 | 93.447 | -15.5708 | 4.0906 | 0.69411
221.002 | 12.4067 | 92.4296 | -15.6174 | 3.9901 | 0.69003
222.001 | 12.4109 | 91.4062 | -15.7312 | 3.9975 | 0.68071
223.002 | 12.4138 | 90.3585 | -15.8598 | 4.0879 | 0.67047
224.002 | 12.4234 | 89.3057 | -15.9129 | 3.6311 | 0.66565
225.001 | 12.4258 | 88.3106 | -16.0116 | 3.7243 | 0.65793
226.002 | 12.4289 | 87.2771 | -16.2502 | 3.5366 | 0.63986
227.002 | 12.4344 | 86.2078 | -16.2917 | 3.3873 | 0.6364
228.002 | 12.4352 | 85.1724 | -16.4642 | 2.6221 | 0.62382
229.001 | 12.4377 | 84.1247 | -16.5141 | 2.1541 | 0.62007
230.002 | 12.4432 | 83.0599 | -16.5973 | 1.4734 | 0.61376
231.002 | 12.4437 | 82.0251 | -16.6863 | 0.89457 | 0.60746
232.003 | 12.4444 | 80.9726 | -16.7656 | -0.077984 | 0.60189
233.002 | 12.4483 | 79.9411 | -16.9431 | -0.78683 | 0.58944
234.001 | 12.4526 | 78.8678 | -17.1028 | -1.7935 | 0.57841
235.001 | 12.4571 | 77.8153 | -17.1223 | -3.093 | 0.57681
236.002 | 12.4584 | 76.7553 | -17.2011 | -3.8464 | 0.57151
237.001 | 12.4606 | 75.7294 | -17.2975 | -4.4528 | 0.56506
238.002 | 12.4614 | 74.6663 | -17.3149 | -4.9981 | 0.56388
239.002 | 12.4655 | 73.6178 | -17.2877 | -5.5439 | 0.56538
240.001 | 12.4619 | 72.5865 | -17.454 | -6.11 | 0.55487
241.002 | 12.4631 | 71.55 | -17.6364 | -6.1669 | 0.54326
242.001 | 12.455 | 70.5146 | -17.6023 | -6.1842 | 0.54591
243.001 | 12.4558 | 69.4536 | -17.6187 | -6.3866 | 0.54483
244.002 | 12.4519 | 68.4212 | -17.852 | -5.9732 | 0.53062
245.002 | 12.4524 | 67.3986 | -17.7678 | -5.6732 | 0.53576
246.002 | 12.4542 | 66.3814 | -17.7334 | -5.3765 | 0.53778
247.001 | 12.4486 | 65.3445 | -17.6738 | -5.0343 | 0.54184
248.002 | 12.4482 | 64.34 | -17.6169 | -4.5744 | 0.54542
249.001 | 12.4484 | 63.3225 | -17.6011 | -3.9372 | 0.5464
250.003 | 12.4461 | 62.3005 | -17.6771 | -3.2262 | 0.54178
251.002 | 12.445 | 61.2963 | -17.4335 | -3.2239 | 0.55727
252.001 | 12.4424 | 60.2584 | -17.351 | -3.3412 | 0.56276
253.002 | 12.4377 | 59.2416 | -17.3369 | -3.8489 | 0.56399
254.002 | 12.4308 | 58.2113 | -17.1799 | -3.6366 | 0.57473
255.001 | 12.426 | 57.2075 | -17.103 | -4.25 | 0.58017
256.001 | 12.4184 | 56.2119 | -16.9494 | -4.316 | 0.59105
257.001 | 12.4088 | 55.1734 | -16.7967 | -5.1623 | 0.6022
258.002 | 12.4016 | 54.1989 | -16.7102 | -5.1927 | 0.60874
259.002 | 12.3915 | 53.1728 | -16.7173 | -5.5491 | 0.60896
260.002 | 12.379 | 52.1437 | -16.6657 | -5.8191 | 0.61347
261.001 | 12.3709 | 51.1259 | -16.6731 | -6.3303 | 0.61351
262.001 | 12.3633 | 50.0757 | -16.7123 | -6.572 | 0.61128
263.001 | 12.3511 | 49.0657 | -16.7843 | -6.4991 | 0.60709
264.002 | 12.3443 | 48.0579 | -16.837 | -7.0808 | 0.60389
265.002 | 12.3343 | 47.0433 | -16.909 | -6.4925 | 0.59959
266.003 | 12.3244 | 46.0363 | -16.9869 | -7.1671 | 0.59491
267.001 | 12.3202 | 45.0463 | -16.9878 | -6.3147 | 0.59514
268.002 | 12.313 | 44.0359 | -17.1702 | -5.7646 | 0.58324
269.001 | 12.3094 | 43.0593 | -17.3798 | -5.3228 | 0.56956
270.001 | 12.3026 | 42.0667 | -17.4252 | -5.2247 | 0.56703
271.001 | 12.2967 | 41.0901 | -17.4497 | -4.5572 | 0.56583
272.002 | 12.2895 | 40.0933 | -17.5082 | -4.1392 | 0.56249
273.001 | 12.2833 | 39.0936 | -17.7014 | -3.1668 | 0.5505
274.002 | 12.2761 | 38.1051 | -17.763 | -3.3028 | 0.54705
275.001 | 12.2665 | 37.0979 | -17.9023 | -2.2069 | 0.53895
276.001 | 12.2571 | 36.129 | -18.1195 | -0.50278 | 0.5262
277.002 | 12.2463 | 35.1354 | -18.1546 | -0.096767 | 0.52473
278.001 | 12.2335 | 34.1086 | -18.3478 | 1.6505 | 0.51394
279.002 | 12.2139 | 33.1206 | -18.3477 | 2.6103 | 0.5151
280.001 | 12.203 | 32.129 | -18.4719 | 5.586 | 0.50842
281.002 | 12.1858 | 31.1856 | -18.5576 | 6.6372 | 0.50442
282.002 | 12.1733 | 30.1777 | -18.6481 | 9.227 | 0.49991
283.001 | 12.1583 | 29.2061 | -18.8245 | 11.6468 | 0.4907
284.001 | 12.1445 | 28.2326 | -18.8647 | 12.9949 | 0.48922
285.002 | 12.136 | 27.2877 | -19.0458 | 15.6125 | 0.47959
286.002 | 12.1269 | 26.3182 | -19.1713 | 18.0796 | 0.4732
287.002 | 12.1173 | 25.3814 | -19.3296 | 19.9285 | 0.46516
288.001 | 12.1117 | 24.4573 | -19.58 | 23.4859 | 0.45223
289.002 | 12.1083 | 23.5111 | -19.7978 | 26.629 | 0.4412
290.002 | 12.1027 | 22.5967 | -19.8763 | 30.7352 | 0.43751
291.001 | 12.097 | 21.6804 | -19.9377 | 33.5954 | 0.43471
292.001 | 12.0979 | 20.7313 | -19.9354 | 35.9533 | 0.43478
293.001 | 12.0982 | 19.8002 | -19.9526 | 39.1833 | 0.4339
294.001 | 12.0966 | 18.8523 | -19.8386 | 41.9323 | 0.43972
295.002 | 12.0963 | 17.9389 | -19.817 | 42.6877 | 0.44083
296.001 | 12.0959 | 17.0043 | -19.7744 | 44.6288 | 0.44302
297.001 | 12.1017 | 16.043 | -19.9427 | 46.5122 | 0.43423
298.001 | 12.107 | 15.1036 | -20.0585 | 47.9557 | 0.42821
299.001 | 12.1119 | 14.1796 | -20.2407 | 50.4112 | 0.41908
300.002 | 12.1116 | 13.1108 | -20.3425 | 54.4171 | 0.41421
301.002 | 12.1167 | 12.223 | -20.3998 | 57.0335 | 0.41125
302.002 | 12.1211 | 11.2712 | -20.4562 | 59.5891 | 0.40838
303.001 | 12.1234 | 10.2917 | -20.3297 | 62.7405 | 0.41426
304.002 | 12.1288 | 9.3322 | -20.2845 | 64.4628 | 0.41616
305.002 | 12.139 | 8.3805 | -19.995 | 67.8124 | 0.42977
306.001 | 12.1448 | 7.4502 | -19.9877 | 70.333 | 0.42984
307.001 | 12.1561 | 6.5072 | -20.0291 | 72.1962 | 0.42724
308.001 | 12.1623 | 5.56 | -20.0915 | 74.6432 | 0.42388
309.002 | 12.1708 | 4.6021 | -19.9479 | 77.3063 | 0.43052
310.002 | 12.1735 | 3.666 | -20.0783 | 79.3725 | 0.42397
311.001 | 12.1847 | 2.7118 | -20.0562 | 81.0828 | 0.42451
312.002 | 12.1885 | 1.7692 | -20.1552 | 82.2715 | 0.41951
313.001 | 12.1927 | 0.80133 | -20.1818 | 83.1756 | 0.41802
314.002 | 12.2013 | -0.15936 | -20.1633 | 84.5434 | 0.4185
315.002 | 12.2039 | -1.1008 | -20.4083 | 86.1003 | 0.40674
316.002 | 12.209 | -2.0785 | -20.5086 | 88.5228 | 0.40183
317 | 12.217 | -3.063 | -20.4776 | 90.5002 | 0.40289
318.002 | 12.2216 | -4.0622 | -20.5126 | 93.7605 | 0.40106
319.002 | 12.2274 | -5.0326 | -20.5191 | 98.1145 | 0.40049
320.002 | 12.2338 | -6.0563 | -20.1922 | 100.689 | 0.41556
321.002 | 12.2389 | -7.042 | -20.0429 | 103.093 | 0.42251
322.002 | 12.2426 | -8.0381 | -20.0178 | 106.259 | 0.42355
323.002 | 12.2493 | -9.0207 | -19.7511 | 108.753 | 0.43643
324.002 | 12.2534 | -10.0304 | -19.741 | 111.654 | 0.43673
325.002 | 12.2546 | -11.0367 | -19.5647 | 113.427 | 0.44563
326.001 | 12.264 | -12.0388 | -19.6143 | 116.645 | 0.44262
327.001 | 12.2675 | -13.0369 | -19.6405 | 118.181 | 0.4411
328.002 | 12.2712 | -14.0567 | -19.506 | 120.258 | 0.4478
329.001 | 12.2707 | -15.057 | -19.6288 | 121.654 | 0.44154
330.002 | 12.2731 | -16.0485 | -19.7611 | 122.895 | 0.43474
331.002 | 12.2724 | -17.0146 | -19.9747 | 123.35 | 0.4242
332.003 | 12.2705 | -17.988 | -20.3579 | 125.37 | 0.40598
333.002 | 12.2713 | -18.9634 | -20.6774 | 126.283 | 0.39128
334.001 | 12.2774 | -19.9176 | -21.1122 | 127.864 | 0.3719
335.001 | 12.282 | -20.8823 | -21.4397 | 130.744 | 0.35795
336.001 | 12.2875 | -21.8328 | -21.6 | 131.714 | 0.35118
337.002 | 12.294 | -22.7989 | -21.9661 | 132.796 | 0.33643
338.002 | 12.3019 | -23.7856 | -22.3112 | 135.866 | 0.32303
339.002 | 12.3057 | -24.7844 | -22.5679 | 136.521 | 0.31348
340.001 | 12.3123 | -25.7277 | -23.0364 | 137.66 | 0.29679
341.001 | 12.3146 | -26.7392 | -23.3951 | 140.652 | 0.28471
342.003 | 12.3213 | -27.7013 | -23.7816 | 143.232 | 0.2721
343.002 | 12.3243 | -28.6499 | -24.1336 | 147.304 | 0.26121
344.001 | 12.3274 | -29.6318 | -24.5692 | 152.947 | 0.24834
345.001 | 12.3236 | -30.5932 | -24.7188 | 159.435 | 0.24421
346.002 | 12.3227 | -31.5376 | -24.4757 | 165.58 | 0.25116
347.001 | 12.3188 | -32.524 | -24.0465 | 172.353 | 0.264
348.002 | 12.3143 | -33.4848 | -23.7877 | 176.4 | 0.27213
349.001 | 12.3154 | -34.4357 | -23.4341 | -179.641 | 0.2834
350.001 | 12.3133 | -35.3865 | -23.0461 | -176.475 | 0.29642
351.002 | 12.3117 | -36.358 | -22.7921 | -172.447 | 0.30528
352.001 | 12.3107 | -37.3156 | -22.7458 | -168.561 | 0.30695
353.002 | 12.3124 | -38.302 | -22.5315 | -165.56 | 0.31455
354.002 | 12.3125 | -39.2679 | -22.1594 | -160.904 | 0.32832
355.002 | 12.3163 | -40.2617 | -22.0256 | -157.751 | 0.33327
356.001 | 12.3201 | -41.2353 | -21.7752 | -154.093 | 0.34287
357.001 | 12.3212 | -42.2237 | -21.4412 | -151.392 | 0.35628
358.002 | 12.3265 | -43.2032 | -21.3117 | -148.835 | 0.3614
359.002 | 12.334 | -44.0964 | -20.9402 | -146.061 | 0.37688
FREQ | 1.1885
CONICAL | CUTTHETA= | 6
ANGLE | RHC | RPHD | LHC | LPHD | AXIAL
0.0015 | 12.4716 | -66.9051 | -16.6898 | -150.82 | 0.60527
1.0016 | 12.4778 | -67.9153 | -16.407 | -149.611 | 0.62487
2.0017 | 12.4772 | -68.9711 | -16.1269 | -149.088 | 0.64541
3.0009 | 12.4749 | -69.9914 | -15.8458 | -148.743 | 0.66684
4.0011 | 12.4718 | -71.0815 | -15.5912 | -148.054 | 0.68695
5.0012 | 12.4655 | -72.0771 | -15.3886 | -147.903 | 0.70369
6.0016 | 12.4642 | -73.1122 | -15.2264 | -147.532 | 0.71707
7.0009 | 12.4522 | -74.0715 | -15.1262 | -146.094 | 0.72641
8.0014 | 12.4449 | -75.1228 | -14.9761 | -145.254 | 0.7397
9.0014 | 12.4399 | -76.1552 | -14.7323 | -144.489 | 0.76122
10.002 | 12.4305 | -77.1128 | -14.5919 | -143.233 | 0.77448
11.001 | 12.4249 | -78.1271 | -14.4231 | -142.153 | 0.79021
12.0019 | 12.4159 | -79.1146 | -14.2657 | -140.717 | 0.80552
13.0014 | 12.4086 | -80.0862 | -14.0932 | -139.712 | 0.82239
14.0015 | 12.4001 | -81.0805 | -14.0024 | -138.702 | 0.83186
15.001 | 12.3937 | -82.0643 | -13.8348 | -137.546 | 0.84872
16.0011 | 12.3899 | -83.0602 | -13.7177 | -136.672 | 0.86064
17.0009 | 12.3833 | -84.0528 | -13.5519 | -135.754 | 0.87792
18.0013 | 12.3807 | -85.0699 | -13.4246 | -135.434 | 0.89116
19.0014 | 12.3773 | -86.0545 | -13.2656 | -134.758 | 0.90802
20.0015 | 12.373 | -87.0617 | -13.2287 | -133.897 | 0.91234
21.0013 | 12.3739 | -88.04 | -13.0922 | -133.08 | 0.92673
22.0018 | 12.3758 | -89.0549 | -13.0335 | -132.334 | 0.93281
23.0019 | 12.3787 | -90.0318 | -12.8819 | -131.452 | 0.94895
24.0013 | 12.3749 | -91.0656 | -12.8094 | -131.031 | 0.95734
25.001 | 12.376 | -92.0819 | -12.7016 | -130.457 | 0.9692
26.0015 | 12.3783 | -93.0947 | -12.607 | -129.675 | 0.97957
27.0011 | 12.3789 | -94.1144 | -12.4158 | -129.329 | 1.0014
28.0011 | 12.3787 | -95.1463 | -12.3806 | -129.155 | 1.0055
29.0014 | 12.3784 | -96.1581 | -12.2991 | -128.622 | 1.015
30.0016 | 12.384 | -97.2059 | -12.1731 | -128.209 | 1.0292
31.0012 | 12.3844 | -98.2388 | -12.0975 | -127.7 | 1.0382
32.0018 | 12.385 | -99.3148 | -11.9901 | -127.29 | 1.051
33.0015 | 12.3843 | -100.355 | -11.9475 | -126.622 | 1.0563
34.0008 | 12.3865 | -101.4 | -11.9154 | -126.143 | 1.06
35.0012 | 12.3888 | -102.475 | -11.9159 | -125.285 | 1.0596
36.0013 | 12.3901 | -103.512 | -11.8119 | -125.108 | 1.0722
37.0018 | 12.3894 | -104.559 | -11.777 | -124.089 | 1.0767
38.0013 | 12.3921 | -105.624 | -11.7414 | -123.07 | 1.0808
39.0014 | 12.3882 | -106.694 | -11.6443 | -122.416 | 1.0934
40.0014 | 12.3894 | -107.693 | -11.568 | -121.333 | 1.103
41.0014 | 12.3882 | -108.811 | -11.4651 | -120.614 | 1.1163
42.0016 | 12.3852 | -109.844 | -11.3632 | -119.691 | 1.1299
43.0013 | 12.3846 | -110.889 | -11.2692 | -118.673 | 1.1423
44.0014 | 12.383 | -111.963 | -11.167 | -117.842 | 1.1561
45.0017 | 12.3847 | -113.035 | -11.096 | -116.988 | 1.1654
46.0015 | 12.3841 | -114.087 | -10.9489 | -116.27 | 1.1854
47.001 | 12.3811 | -115.142 | -10.9134 | -115.238 | 1.1907
48.0013 | 12.3775 | -116.208 | -10.769 | -114.161 | 1.2112
49.0014 | 12.3774 | -117.291 | -10.6757 | -113.367 | 1.2244
50.0012 | 12.3787 | -118.37 | -10.6555 | -112.57 | 1.227
51.0019 | 12.3711 | -119.409 | -10.548 | -110.745 | 1.2435
52.0019 | 12.3656 | -120.46 | -10.5153 | -109.916 | 1.249
53.0015 | 12.3629 | -121.549 | -10.4741 | -108.761 | 1.2553
54.0012 | 12.356 | -122.639 | -10.4761 | -107.588 | 1.256
55.0012 | 12.3516 | -123.682 | -10.4719 | -105.978 | 1.2573
56.0014 | 12.346 | -124.733 | -10.5043 | -104.6 | 1.2534
57.0013 | 12.3418 | -125.782 | -10.5163 | -103.119 | 1.2523
58.0014 | 12.3437 | -126.836 | -10.5223 | -102.107 | 1.2511
59.0013 | 12.3382 | -127.878 | -10.5202 | -100.541 | 1.2522
60.0015 | 12.3422 | -128.932 | -10.5629 | -99.2947 | 1.2455
61.0014 | 12.3379 | -129.935 | -10.5822 | -98.1352 | 1.2433
62.0013 | 12.3398 | -130.989 | -10.6267 | -96.837 | 1.2367
63.0013 | 12.3398 | -131.981 | -10.6239 | -95.8899 | 1.2371
64.0015 | 12.3408 | -133.032 | -10.7215 | -94.9904 | 1.223
65.001 | 12.3445 | -134.049 | -10.8275 | -93.9817 | 1.2077
66.0018 | 12.3461 | -135.073 | -10.8949 | -93.233 | 1.1981
67.0016 | 12.3486 | -136.105 | -10.9948 | -92.3242 | 1.184
68.0011 | 12.3483 | -137.07 | -11.1511 | -91.5926 | 1.1629
69.0017 | 12.3575 | -138.169 | -11.2734 | -91.244 | 1.1453
70.0015 | 12.3588 | -139.168 | -11.4024 | -90.2554 | 1.1282
71.0015 | 12.3592 | -140.19 | -11.6362 | -89.5904 | 1.0981
72.0014 | 12.3646 | -141.21 | -11.8457 | -89.0392 | 1.0712
73.0015 | 12.3686 | -142.197 | -12.1144 | -88.4411 | 1.038
74.0014 | 12.3704 | -143.227 | -12.4164 | -87.5619 | 1.0023
75.0013 | 12.3726 | -144.201 | -12.7513 | -86.9812 | 0.96404
76.0015 | 12.371 | -145.185 | -13.0775 | -86.1857 | 0.9286
77.001 | 12.3731 | -146.163 | -13.5046 | -86.1214 | 0.88375
78.0016 | 12.3704 | -147.158 | -13.9207 | -84.745 | 0.84262
79.0012 | 12.3699 | -148.171 | -14.4187 | -84.2134 | 0.79564
80.0011 | 12.3659 | -149.141 | -14.7952 | -82.7914 | 0.7622
81.0015 | 12.3601 | -150.121 | -15.2246 | -82.7999 | 0.72588
82.0012 | 12.3576 | -151.12 | -15.7401 | -82.3967 | 0.6842
83.0015 | 12.3573 | -152.105 | -16.2153 | -82.2381 | 0.64775
84.0013 | 12.3563 | -153.072 | -16.7646 | -81.9161 | 0.60811
85.0013 | 12.3536 | -154.065 | -17.4191 | -82.0518 | 0.56411
86.0012 | 12.351 | -155.046 | -17.8118 | -82.0211 | 0.53932
87.0016 | 12.3476 | -156.055 | -18.6474 | -82.2841 | 0.49002
88.0013 | 12.3437 | -157.088 | -19.1404 | -83.8615 | 0.46317
89.0014 | 12.3418 | -158.058 | -20.1436 | -85.7577 | 0.41272
90.0015 | 12.3426 | -159.073 | -20.8145 | -87.0765 | 0.382
91.0012 | 12.3369 | -160.087 | -21.6297 | -90.4009 | 0.348
92.0017 | 12.3348 | -161.134 | -22.5024 | -95.3639 | 0.3148
93.0015 | 12.3274 | -162.176 | -23.4308 | -99.2187 | 0.28312
94.0013 | 12.3267 | -163.18 | -24.4815 | -105.69 | 0.25088
95.0016 | 12.3221 | -164.222 | -25.3357 | -113.837 | 0.2275
96.0018 | 12.3219 | -165.212 | -25.9631 | -123.414 | 0.21165
97.0014 | 12.3158 | -166.243 | -26.2906 | -134.99 | 0.20396
98.0015 | 12.3089 | -167.207 | -26.1953 | -145.738 | 0.20638
99.0008 | 12.3051 | -168.187 | -25.728 | -154.698 | 0.21788
100.002 | 12.2941 | -169.15 | -24.8709 | -162.17 | 0.24078
101.002 | 12.2866 | -170.094 | -24.1051 | -167.781 | 0.2632
102.001 | 12.2773 | -171.079 | -23.0327 | -173.338 | 0.29812
103.001 | 12.2728 | -172.016 | -22.062 | -176.437 | 0.33355
104.001 | 12.2626 | -172.963 | -21.2542 | -179.237 | 0.3665
105.001 | 12.2613 | -173.891 | -20.4076 | -179.841 | 0.40409
106.002 | 12.2504 | -174.856 | -19.6274 | 179.31 | 0.44264
107.001 | 12.25 | -175.81 | -18.8064 | 178.356 | 0.48656
108.002 | 12.2513 | -176.763 | -18.1604 | 177.638 | 0.52407
109.001 | 12.2505 | -177.713 | -17.4552 | 178.356 | 0.56848
110.002 | 12.2523 | -178.682 | -16.8694 | 178.145 | 0.60805
111.002 | 12.2586 | -179.625 | -16.3486 | 178.678 | 0.64519
112.001 | 12.2611 | 179.426 | -15.8381 | -179.967 | 0.68408
113.001 | 12.2662 | 178.478 | -15.4508 | -178.734 | 0.71489
114.001 | 12.2704 | 177.518 | -14.9613 | -177.841 | 0.75602
115.002 | 12.2698 | 176.567 | -14.5641 | -176.72 | 0.79149
116.001 | 12.2675 | 175.613 | -14.2208 | -175.621 | 0.82367
117.001 | 12.2665 | 174.661 | -13.9701 | -174.437 | 0.84793
118.001 | 12.2677 | 173.654 | -13.7023 | -172.623 | 0.87439
119.002 | 12.269 | 172.688 | -13.3717 | -170.548 | 0.90825
120.001 | 12.2725 | 171.689 | -13.2202 | -169.79 | 0.92388
121.001 | 12.2756 | 170.73 | -12.9553 | -168.354 | 0.95222
122.003 | 12.282 | 169.757 | -12.7513 | -166.582 | 0.97416
123.002 | 12.278 | 168.761 | -12.5655 | -165.138 | 0.99574
124.001 | 12.2885 | 167.78 | -12.348 | -163.397 | 1.0198
125.001 | 12.2933 | 166.806 | -12.1827 | -161.791 | 1.0389
126.001 | 12.2943 | 165.851 | -12.0097 | -160.742 | 1.0597
127.001 | 12.2996 | 164.879 | -11.8122 | -159.324 | 1.0835
128.002 | 12.2998 | 163.924 | -11.6634 | -157.841 | 1.1022
129.001 | 12.2982 | 162.897 | -11.4986 | -156.366 | 1.1236
130.002 | 12.3019 | 161.921 | -11.4203 | -154.771 | 1.1333
131.001 | 12.3082 | 160.943 | -11.3144 | -153.061 | 1.1464
132.001 | 12.3106 | 159.912 | -11.1887 | -151.25 | 1.1629
133.001 | 12.3155 | 158.986 | -11.0959 | -149.792 | 1.1747
134.001 | 12.3186 | 157.975 | -11.0403 | -147.992 | 1.1819
135.001 | 12.3229 | 157.025 | -10.954 | -146.213 | 1.1931
136.001 | 12.3268 | 156.075 | -10.8035 | -144.503 | 1.2135
137.001 | 12.326 | 155.101 | -10.8099 | -143.252 | 1.2127
138.001 | 12.3207 | 154.133 | -10.6835 | -141.421 | 1.2313
139.001 | 12.3156 | 153.187 | -10.599 | -139.671 | 1.2441
140.001 | 12.3088 | 152.232 | -10.4984 | -137.766 | 1.2596
141.002 | 12.3028 | 151.229 | -10.4535 | -136.394 | 1.2671
142.001 | 12.2972 | 150.288 | -10.3263 | -134.507 | 1.2867
143.002 | 12.2934 | 149.317 | -10.3393 | -132.679 | 1.2853
144.001 | 12.2896 | 148.307 | -10.1719 | -131.119 | 1.311
145.001 | 12.2887 | 147.391 | -10.1093 | -129.44 | 1.3206
146.002 | 12.2867 | 146.393 | -10.0994 | -127.971 | 1.3224
147.001 | 12.2838 | 145.478 | -10.0498 | -125.933 | 1.3305
148.001 | 12.2837 | 144.538 | -9.9973 | -124.506 | 1.3386
149.001 | 12.2852 | 143.603 | -10.0462 | -122.862 | 1.3308
150.002 | 12.2848 | 142.651 | -10.0365 | -121.547 | 1.3324
151.002 | 12.2853 | 141.711 | -10.1178 | -119.421 | 1.3198
152.001 | 12.2819 | 140.759 | -10.2299 | -118.102 | 1.3034
153.001 | 12.2861 | 139.827 | -10.3724 | -116.619 | 1.2815
154.001 | 12.2895 | 138.873 | -10.4703 | -115.482 | 1.2666
155.001 | 12.294 | 137.91 | -10.5384 | -114.037 | 1.256
156.002 | 12.2981 | 136.94 | -10.6429 | -113.009 | 1.2403
157.001 | 12.3075 | 135.987 | -10.7059 | -111.384 | 1.23
158.001 | 12.3108 | 134.981 | -10.8405 | -109.547 | 1.2106
159.001 | 12.3184 | 134.008 | -10.8875 | -107.745 | 1.2029
160.001 | 12.3214 | 133.029 | -10.9995 | -105.637 | 1.1871
161.001 | 12.3224 | 132.055 | -11.1036 | -103.544 | 1.1727
162.002 | 12.3287 | 131.078 | -11.2281 | -101.487 | 1.1552
163.001 | 12.3316 | 130.096 | -11.4153 | -99.2686 | 1.1301
164.001 | 12.3339 | 129.09 | -11.5045 | -97.017 | 1.1182
165.002 | 12.3364 | 128.096 | -11.5351 | -95.1875 | 1.1139
166.001 | 12.3367 | 127.116 | -11.6334 | -92.9835 | 1.1013
167.001 | 12.3381 | 126.154 | -11.7071 | -91.0695 | 1.0918
168.002 | 12.3385 | 125.202 | -11.7276 | -89.0026 | 1.0892
169.002 | 12.3421 | 124.264 | -11.7902 | -86.5222 | 1.0809
170.001 | 12.3422 | 123.34 | -11.9405 | -84.009 | 1.0623
171.002 | 12.3408 | 122.42 | -12.0587 | -81.8385 | 1.0481
172.001 | 12.3361 | 121.464 | -12.1971 | -78.9447 | 1.032
173.001 | 12.3423 | 120.54 | -12.4022 | -76.7958 | 1.0072
174.002 | 12.3425 | 119.586 | -12.5212 | -74.7906 | 0.99341
175.002 | 12.3422 | 118.63 | -12.6505 | -72.7194 | 0.97875
176.001 | 12.3414 | 117.655 | -12.8112 | -69.6368 | 0.96086
177.001 | 12.3455 | 116.663 | -12.9174 | -67.8319 | 0.9487
178.001 | 12.3528 | 115.647 | -12.93 | -65.184 | 0.94653
179.002 | 12.3598 | 114.682 | -13.0565 | -62.8819 | 0.93206
180.001 | 12.365 | 113.676 | -13.0653 | -60.0561 | 0.93056
181.002 | 12.3679 | 112.629 | -13.0714 | -57.8163 | 0.92958
182.002 | 12.3716 | 111.612 | -13.0871 | -55.0773 | 0.92752
183.002 | 12.3686 | 110.593 | -13.1773 | -53.1564 | 0.91823
184.002 | 12.371 | 109.58 | -13.1493 | -51.0302 | 0.92095
185.002 | 12.3673 | 108.529 | -13.1801 | -49.3745 | 0.91807
186.002 | 12.3647 | 107.501 | -13.2342 | -47.3772 | 0.91264
187.001 | 12.3605 | 106.484 | -13.252 | -45.8078 | 0.91121
188.002 | 12.3589 | 105.456 | -13.2967 | -43.7805 | 0.90669
189.002 | 12.3563 | 104.432 | -13.3546 | -42.5201 | 0.90092
190.001 | 12.3514 | 103.468 | -13.4261 | -41.3757 | 0.89402
191.002 | 12.3461 | 102.499 | -13.4856 | -39.6303 | 0.88846
192.002 | 12.3371 | 101.517 | -13.5964 | -37.9402 | 0.87808
193.001 | 12.3294 | 100.54 | -13.7179 | -36.0407 | 0.86664
194.001 | 12.3248 | 99.5241 | -13.8243 | -33.8015 | 0.85653
195.002 | 12.3217 | 98.5343 | -14.0535 | -32.3476 | 0.83448
196.001 | 12.3172 | 97.5471 | -14.2014 | -29.5975 | 0.8208
197.001 | 12.3192 | 96.539 | -14.1728 | -28.0066 | 0.82333
198.001 | 12.3155 | 95.5656 | -14.3441 | -26.3421 | 0.80757
199.002 | 12.3229 | 94.5657 | -14.4196 | -24.7337 | 0.79988
200.001 | 12.3259 | 93.5726 | -14.3834 | -23.0855 | 0.80295
201.002 | 12.329 | 92.6127 | -14.4441 | -21.6761 | 0.79707
202.001 | 12.3329 | 91.6282 | -14.4563 | -20.6704 | 0.79559
203.001 | 12.3363 | 90.5926 | -14.4464 | -19.0944 | 0.79618
204.002 | 12.3389 | 89.6055 | -14.541 | -18.768 | 0.78731
205.002 | 12.3489 | 88.6005 | -14.6 | -17.4282 | 0.78107
206.002 | 12.3478 | 87.5675 | -14.5794 | -16.4889 | 0.78303
207.002 | 12.357 | 86.5447 | -14.7231 | -16.1919 | 0.76934
208.001 | 12.3633 | 85.4938 | -14.6608 | -15.1301 | 0.77433
209.002 | 12.3672 | 84.4747 | -14.7172 | -14.5338 | 0.76896
210.002 | 12.3726 | 83.4167 | -14.8378 | -14.6602 | 0.75787
211.002 | 12.3771 | 82.3906 | -14.9741 | -13.7519 | 0.74567
212.001 | 12.3861 | 81.3595 | -15.0126 | -12.8494 | 0.7416
213.001 | 12.3883 | 80.2861 | -15.1007 | -13.3245 | 0.73393
214.001 | 12.3978 | 79.2389 | -15.1914 | -12.5182 | 0.72551
215.001 | 12.4028 | 78.2115 | -15.2531 | -12.0582 | 0.71994
216.001 | 12.4119 | 77.163 | -15.3174 | -11.9373 | 0.71388
217.001 | 12.4177 | 76.0768 | -15.4192 | -11.9049 | 0.70508
218.001 | 12.4224 | 75.0518 | -15.5397 | -11.631 | 0.69498
219.002 | 12.43 | 73.9979 | -15.6783 | -12.3765 | 0.68336
220.002 | 12.4378 | 72.9422 | -15.8347 | -11.9247 | 0.67055
221.002 | 12.441 | 71.8929 | -15.9152 | -12.1951 | 0.66412
222.001 | 12.4477 | 70.8664 | -16.1083 | -11.9461 | 0.64901
223.002 | 12.4475 | 69.7924 | -16.1864 | -11.6353 | 0.6432
224.002 | 12.46 | 68.7381 | -16.108 | -13.0361 | 0.6481
225.001 | 12.4578 | 67.6593 | -16.2188 | -12.7722 | 0.64005
226.002 | 12.4566 | 66.6101 | -16.4866 | -12.5574 | 0.62069
227.002 | 12.466 | 65.5756 | -16.4533 | -13.3966 | 0.6224
228.002 | 12.4665 | 64.5231 | -16.5021 | -13.8696 | 0.61887
229.001 | 12.4697 | 63.4547 | -16.7324 | -13.8244 | 0.60244
230.002 | 12.4708 | 62.4192 | -16.8313 | -14.6355 | 0.59553
231.002 | 12.4686 | 61.3475 | -16.9881 | -14.3725 | 0.58502
232.003 | 12.4718 | 60.2911 | -17.0599 | -16.0954 | 0.57999
233.002 | 12.4696 | 59.2334 | -17.1754 | -15.6049 | 0.57247
234.001 | 12.4725 | 58.1732 | -17.2839 | -16.7066 | 0.56517
235.001 | 12.4739 | 57.0888 | -17.5994 | -17.0186 | 0.54491
236.002 | 12.4715 | 56.0303 | -17.7063 | -18.1604 | 0.53839
237.001 | 12.4702 | 54.9652 | -17.9753 | -18.9129 | 0.52204
238.002 | 12.4661 | 53.9504 | -18.0299 | -20.6846 | 0.51901
239.002 | 12.4657 | 52.8626 | -18.1083 | -20.7263 | 0.51436
240.001 | 12.4653 | 51.8055 | -18.1839 | -21.3962 | 0.50992
241.002 | 12.4655 | 50.7986 | -18.2451 | -22.1384 | 0.50633
242.001 | 12.4571 | 49.7606 | -18.4275 | -22.9331 | 0.49628
243.001 | 12.4583 | 48.7318 | -18.3528 | -22.7935 | 0.5005
244.002 | 12.4555 | 47.702 | -18.4173 | -23.8688 | 0.49696
245.002 | 12.4564 | 46.6945 | -18.3034 | -24.9179 | 0.50348
246.002 | 12.4563 | 45.6458 | -18.1576 | -23.7777 | 0.512
247.001 | 12.4507 | 44.6269 | -18.1099 | -24.8937 | 0.51516
248.002 | 12.4524 | 43.5635 | -17.8691 | -25.0812 | 0.52955
249.001 | 12.4481 | 42.5561 | -17.5875 | -25.7208 | 0.54728
250.003 | 12.4489 | 41.5189 | -17.5604 | -26.5716 | 0.54894
251.002 | 12.4454 | 40.4852 | -17.2857 | -27.6936 | 0.56682
252.001 | 12.4467 | 39.4319 | -17.1424 | -28.5547 | 0.57617
253.002 | 12.4462 | 38.423 | -17.0648 | -29.1385 | 0.58138
254.002 | 12.4402 | 37.3954 | -16.9124 | -30.6828 | 0.59208
255.001 | 12.4409 | 36.3998 | -16.8623 | -31.793 | 0.59546
256.001 | 12.4347 | 35.3618 | -16.7773 | -33.1445 | 0.60175
257.001 | 12.431 | 34.3612 | -16.4881 | -34.5261 | 0.62241
258.002 | 12.4253 | 33.3598 | -16.4541 | -35.3637 | 0.62526
259.002 | 12.4214 | 32.3607 | -16.3767 | -35.9467 | 0.63114
260.002 | 12.4092 | 31.3796 | -16.1756 | -37.3994 | 0.64686
261.001 | 12.4061 | 30.4213 | -15.9698 | -37.3624 | 0.66261
262.001 | 12.3973 | 29.3479 | -16.0236 | -37.4399 | 0.65919
263.001 | 12.3875 | 28.3922 | -16.0061 | -37.9042 | 0.66127
264.002 | 12.3805 | 27.3931 | -15.9454 | -37.5794 | 0.66644
265.002 | 12.3762 | 26.4132 | -15.8861 | -37.603 | 0.67134
266.003 | 12.3696 | 25.4387 | -15.7986 | -37.5267 | 0.67866
267.001 | 12.3669 | 24.4385 | -15.8324 | -36.9994 | 0.67623
268.002 | 12.3663 | 23.4365 | -15.7054 | -36.9973 | 0.68625
269.001 | 12.3614 | 22.3996 | -15.8185 | -36.8032 | 0.67776
270.001 | 12.3587 | 21.399 | -15.623 | -37.3459 | 0.69341
271.001 | 12.3547 | 20.3871 | -15.6673 | -37.2028 | 0.6902
272.002 | 12.3499 | 19.3531 | -15.7523 | -36.9292 | 0.68385
273.001 | 12.3481 | 18.343 | -15.7254 | -36.9136 | 0.68611
274.002 | 12.3412 | 17.3002 | -15.726 | -36.3087 | 0.68662
275.001 | 12.3308 | 16.3153 | -15.7856 | -36.1921 | 0.68273
276.001 | 12.3222 | 15.326 | -15.7356 | -35.6681 | 0.68736
277.002 | 12.3156 | 14.3581 | -15.6831 | -35.3294 | 0.69205
278.001 | 12.3052 | 13.366 | -15.6399 | -34.3386 | 0.69634
279.002 | 12.2959 | 12.4169 | -15.638 | -33.2382 | 0.69725
280.001 | 12.2862 | 11.4517 | -15.6021 | -33.2852 | 0.70091
281.002 | 12.27 | 10.5114 | -15.5534 | -31.9724 | 0.70617
282.002 | 12.2651 | 9.5693 | -15.6821 | -31.3234 | 0.69618
283.001 | 12.2589 | 8.6342 | -15.6896 | -30.4982 | 0.69607
284.001 | 12.2522 | 7.7032 | -15.7459 | -28.9877 | 0.6921
285.002 | 12.2466 | 6.7883 | -15.768 | -27.2697 | 0.69079
286.002 | 12.2455 | 5.8347 | -15.883 | -25.6198 | 0.68178
287.002 | 12.2405 | 4.9002 | -15.9378 | -23.9659 | 0.67787
288.001 | 12.2421 | 3.9757 | -15.9185 | -22.4243 | 0.67926
289.002 | 12.2431 | 3.0192 | -15.8752 | -20.4966 | 0.68258
290.002 | 12.243 | 2.0573 | -15.8595 | -18.287 | 0.68382
291.001 | 12.2429 | 1.1358 | -15.8467 | -16.486 | 0.68484
292.001 | 12.2504 | 0.20423 | -15.7822 | -15.0501 | 0.68935
293.001 | 12.2511 | -0.77886 | -15.7887 | -14.5515 | 0.68878
294.001 | 12.2577 | -1.7502 | -15.8312 | -13.9273 | 0.6849
295.002 | 12.2613 | -2.694 | -15.9016 | -13.3563 | 0.67908
296.001 | 12.2717 | -3.6763 | -15.9485 | -11.4634 | 0.67461
297.001 | 12.2802 | -4.6634 | -16.0429 | -10.5549 | 0.66666
298.001 | 12.2861 | -5.625 | -16.2483 | -9.564 | 0.65062
299.001 | 12.2945 | -6.5564 | -16.3891 | -7.0475 | 0.63953
300.002 | 12.2966 | -7.6605 | -16.5136 | -5.0737 | 0.63027
301.002 | 12.3025 | -8.5159 | -16.6009 | -3.6647 | 0.62353
302.002 | 12.3062 | -9.4923 | -16.592 | -2.3241 | 0.62391
303.001 | 12.3101 | -10.4845 | -16.7112 | -0.71242 | 0.61512
304.002 | 12.3183 | -11.466 | -16.8737 | 0.35751 | 0.60314
305.002 | 12.3237 | -12.4282 | -17.0123 | 2.5539 | 0.59322
306.001 | 12.3349 | -13.4348 | -17.1921 | 4.4566 | 0.58031
307.001 | 12.345 | -14.4236 | -17.3089 | 6.7404 | 0.57188
308.001 | 12.354 | -15.4326 | -17.4719 | 8.8879 | 0.56066
309.002 | 12.3648 | -16.4074 | -17.596 | 10.6399 | 0.55201
310.002 | 12.3744 | -17.3969 | -17.7272 | 12.691 | 0.54313
311.001 | 12.3828 | -18.3506 | -17.9602 | 14.916 | 0.52823
312.002 | 12.3917 | -19.3659 | -18.2292 | 15.8816 | 0.51159
313.001 | 12.3999 | -20.3376 | -18.5408 | 17.7486 | 0.49309
314.002 | 12.4123 | -21.3354 | -19.0171 | 19.0964 | 0.4661
315.002 | 12.4163 | -22.3375 | -19.2756 | 21.3063 | 0.45222
316.002 | 12.4196 | -23.305 | -19.6312 | 23.9902 | 0.4339
317 | 12.4254 | -24.3079 | -20.0131 | 26.3967 | 0.41496
318.002 | 12.4307 | -25.3381 | -20.0386 | 29.0861 | 0.41349
319.002 | 12.4329 | -26.3406 | -19.9883 | 32.9312 | 0.41579
320.002 | 12.4336 | -27.3181 | -19.9484 | 35.7937 | 0.41766
321.002 | 12.4364 | -28.3286 | -20.3133 | 37.5663 | 0.40035
322.002 | 12.4375 | -29.3735 | -20.3292 | 41.067 | 0.39956
323.002 | 12.438 | -30.3331 | -20.5205 | 43.1957 | 0.39083
324.002 | 12.4393 | -31.369 | -20.7383 | 46.1324 | 0.3811
325.002 | 12.439 | -32.4035 | -21.064 | 49.6654 | 0.36708
326.001 | 12.4378 | -33.3802 | -21.1185 | 52.5658 | 0.36483
327.001 | 12.437 | -34.3914 | -21.2533 | 54.7594 | 0.35925
328.002 | 12.438 | -35.3703 | -21.6377 | 58.1108 | 0.34365
329.001 | 12.4336 | -36.3384 | -21.7704 | 60.9815 | 0.33861
330.002 | 12.434 | -37.3744 | -22.2326 | 64.3867 | 0.32104
331.002 | 12.4361 | -38.3272 | -22.6383 | 67.5424 | 0.30632
332.003 | 12.4332 | -39.2878 | -23.3905 | 71.2267 | 0.28099
333.002 | 12.4388 | -40.2857 | -23.9167 | 76.6986 | 0.26431
334.001 | 12.4382 | -41.2451 | -24.7915 | 82.6861 | 0.23899
335.001 | 12.4422 | -42.2059 | -25.0767 | 86.4482 | 0.23117
336.001 | 12.4439 | -43.2086 | -25.4284 | 91.8273 | 0.22195
337.002 | 12.4476 | -44.2382 | -26.2528 | 99.4302 | 0.20176
338.002 | 12.4488 | -45.2202 | -27.0146 | 103.921 | 0.1848
339.002 | 12.4519 | -46.2515 | -27.5058 | 111.649 | 0.17457
340.001 | 12.455 | -47.2413 | -28.2603 | 120.545 | 0.15999
341.001 | 12.4553 | -48.2366 | -28.6933 | 132.667 | 0.1522
342.003 | 12.4587 | -49.2231 | -28.4106 | 144.443 | 0.15718
343.002 | 12.4633 | -50.2031 | -27.8185 | 158.385 | 0.16818
344.001 | 12.4607 | -51.1904 | -26.6839 | 169.125 | 0.1917
345.001 | 12.4636 | -52.1461 | -25.7184 | 174.509 | 0.21417
346.002 | 12.4662 | -53.1183 | -24.5061 | -179.999 | 0.24618
347.001 | 12.4621 | -54.0775 | -23.5242 | -176.316 | 0.27578
348.002 | 12.4652 | -55.0471 | -22.7051 | -173.351 | 0.30295
349.001 | 12.4665 | -56.0082 | -22.1854 | -172.102 | 0.32159
350.001 | 12.4674 | -56.9868 | -21.3538 | -168.948 | 0.35387
351.002 | 12.4681 | -57.9245 | -20.8832 | -166.108 | 0.37355
352.001 | 12.4705 | -58.9096 | -20.3821 | -164.054 | 0.39563
353.002 | 12.4659 | -59.8773 | -19.8612 | -161.396 | 0.42031
354.002 | 12.4661 | -60.8787 | -19.2162 | -159.149 | 0.45272
355.002 | 12.4676 | -61.8679 | -18.5677 | -157.911 | 0.48775
356.001 | 12.4665 | -62.8338 | -18.2652 | -156.326 | 0.50511
357.001 | 12.4716 | -63.8197 | -17.8018 | -155.034 | 0.53249
358.002 | 12.4735 | -64.8558 | -17.3052 | -153.636 | 0.56372
359.002 | 12.478 | -65.7843 | -16.9524 | -152.943 | 0.5868
FREQ | 1.2123
CONICAL | CUTTHETA= | 6
ANGLE | RHC | RPHD | LHC | LPHD | AXIAL
0.0015 | 12.3639 | -108.572 | -11.3123 | 138.311 | 1.1394
1.0016 | 12.3561 | -109.537 | -11.0425 | 139.373 | 1.1765
2.0017 | 12.3518 | -110.525 | -10.9556 | 140.064 | 1.1889
3.0009 | 12.3401 | -111.448 | -10.859 | 140.741 | 1.2039
4.0011 | 12.3288 | -112.407 | -10.7067 | 141.925 | 1.2268
5.0012 | 12.3238 | -113.336 | -10.6158 | 142.974 | 1.2405
6.0016 | 12.315 | -114.294 | -10.5059 | 144.198 | 1.2576
7.0009 | 12.3072 | -115.247 | -10.3669 | 145.408 | 1.2792
8.0014 | 12.3069 | -116.166 | -10.3101 | 146.517 | 1.2876
9.0014 | 12.3 | -117.159 | -10.2036 | 147.773 | 1.3046
10.002 | 12.2927 | -118.079 | -10.0197 | 148.801 | 1.3337
11.001 | 12.2893 | -119.036 | -9.9875 | 150.3 | 1.3393
12.0019 | 12.2858 | -120.008 | -9.9194 | 151.437 | 1.3504
13.0014 | 12.2861 | -120.936 | -9.7873 | 152.407 | 1.3711
14.0015 | 12.2905 | -121.911 | -9.685 | 153.578 | 1.3867
15.001 | 12.2884 | -122.853 | -9.6854 | 154.625 | 1.387
16.0011 | 12.286 | -123.856 | -9.5046 | 156.137 | 1.4167
17.0009 | 12.2904 | -124.835 | -9.5167 | 157.704 | 1.414
18.0013 | 12.2905 | -125.811 | -9.431 | 158.792 | 1.4281
19.0014 | 12.2888 | -126.777 | -9.3524 | 159.781 | 1.4414
20.0015 | 12.2881 | -127.751 | -9.3326 | 161.282 | 1.4448
21.0013 | 12.2844 | -128.762 | -9.3568 | 162.247 | 1.4414
22.0018 | 12.2791 | -129.798 | -9.2737 | 163.341 | 1.4562
23.0019 | 12.2826 | -130.769 | -9.2071 | 164.336 | 1.4669
24.0013 | 12.2829 | -131.82 | -9.2247 | 165.577 | 1.4638
25.001 | 12.2833 | -132.835 | -9.1967 | 167.229 | 1.4685
26.0015 | 12.2726 | -133.863 | -9.1839 | 167.353 | 1.4725
27.0011 | 12.2698 | -134.893 | -9.1982 | 168.643 | 1.4706
28.0011 | 12.2642 | -135.881 | -9.1863 | 169.537 | 1.4735
29.0014 | 12.2607 | -136.932 | -9.2015 | 170.354 | 1.4715
30.0016 | 12.2547 | -137.959 | -9.2509 | 171.18 | 1.4642
31.0012 | 12.2478 | -139.009 | -9.2025 | 172.379 | 1.4736
32.0018 | 12.2398 | -140.01 | -9.2112 | 173.491 | 1.4735
33.0015 | 12.2399 | -141.085 | -9.3222 | 174.643 | 1.4546
34.0008 | 12.2295 | -142.08 | -9.3659 | 175.436 | 1.449
35.0012 | 12.229 | -143.158 | -9.3371 | 176.775 | 1.454
36.0013 | 12.2247 | -144.141 | -9.3798 | 178.321 | 1.4475
37.0018 | 12.219 | -145.242 | -9.4485 | 179.374 | 1.437
38.0013 | 12.2183 | -146.252 | -9.4461 | -179.692 | 1.4375
39.0014 | 12.2076 | -147.336 | -9.4745 | -178.613 | 1.4346
40.0014 | 12.2061 | -148.341 | -9.4357 | -177.844 | 1.4413
41.0014 | 12.1955 | -149.406 | -9.5078 | -176.973 | 1.4311
42.0016 | 12.1931 | -150.495 | -9.4972 | -176.353 | 1.4332
43.0013 | 12.1924 | -151.505 | -9.5726 | -175.606 | 1.4209
44.0014 | 12.1771 | -152.571 | -9.6176 | -174.711 | 1.416
45.0017 | 12.1786 | -153.616 | -9.6248 | -174.191 | 1.4146
46.0015 | 12.172 | -154.646 | -9.7473 | -173.223 | 1.3958
47.001 | 12.1619 | -155.716 | -9.7918 | -172.707 | 1.3902
48.0013 | 12.1578 | -156.765 | -9.9201 | -171.588 | 1.3704
49.0014 | 12.1481 | -157.811 | -9.9792 | -170.937 | 1.3626
50.0012 | 12.146 | -158.862 | -10.0986 | -169.934 | 1.3442
51.0019 | 12.1385 | -159.897 | -10.2001 | -168.598 | 1.3297
52.0019 | 12.1256 | -160.957 | -10.2548 | -167.648 | 1.3233
53.0015 | 12.125 | -162.004 | -10.3231 | -166.566 | 1.313
54.0012 | 12.1206 | -163.076 | -10.3606 | -165.291 | 1.308
55.0012 | 12.1159 | -164.126 | -10.4972 | -164.076 | 1.2882
56.0014 | 12.1157 | -165.158 | -10.4355 | -163.139 | 1.2974
57.0013 | 12.1095 | -166.189 | -10.516 | -161.88 | 1.2864
58.0014 | 12.1061 | -167.273 | -10.5797 | -160.117 | 1.2774
59.0013 | 12.1091 | -168.341 | -10.6629 | -159.265 | 1.2648
60.0015 | 12.1083 | -169.411 | -10.6124 | -158.031 | 1.2723
61.0014 | 12.1042 | -170.455 | -10.7948 | -156.921 | 1.2463
62.0013 | 12.098 | -171.523 | -10.8689 | -155.74 | 1.2366
63.0013 | 12.097 | -172.575 | -10.9701 | -155.064 | 1.2224
64.0015 | 12.1003 | -173.626 | -11.0768 | -153.927 | 1.2069
65.001 | 12.0933 | -174.714 | -11.3531 | -153.48 | 1.17
66.0018 | 12.1008 | -175.728 | -11.6382 | -153.205 | 1.1311
67.0016 | 12.0967 | -176.815 | -11.8069 | -151.881 | 1.1098
68.0011 | 12.0961 | -177.837 | -12.1532 | -151.053 | 1.0664
69.0017 | 12.0986 | -178.876 | -12.4971 | -149.619 | 1.0246
70.0015 | 12.096 | -179.899 | -12.8203 | -148.117 | 0.9874
71.0015 | 12.0928 | 179.069 | -13.2385 | -147.364 | 0.94124
72.0014 | 12.09 | 177.992 | -13.5757 | -145.851 | 0.90563
73.0015 | 12.094 | 177.024 | -14.0846 | -144.237 | 0.85362
74.0014 | 12.0945 | 175.946 | -14.3814 | -142.312 | 0.82485
75.0013 | 12.0973 | 174.937 | -14.8638 | -140.518 | 0.77998
76.0015 | 12.0935 | 173.888 | -15.3053 | -138.301 | 0.7416
77.001 | 12.1033 | 172.873 | -15.6883 | -135.609 | 0.70877
78.0016 | 12.11 | 171.823 | -16.2007 | -133.119 | 0.66761
79.0012 | 12.1123 | 170.814 | -16.8561 | -131.433 | 0.61888
80.0011 | 12.1098 | 169.786 | -17.423 | -127.609 | 0.57992
81.0015 | 12.1225 | 168.804 | -18.0768 | -125.651 | 0.53705
82.0012 | 12.1233 | 167.829 | -18.7191 | -122.636 | 0.49871
83.0015 | 12.1247 | 166.808 | -19.4254 | -119.777 | 0.45967
84.0013 | 12.1338 | 165.771 | -20.4683 | -116.458 | 0.40721
85.0013 | 12.1299 | 164.784 | -21.4723 | -112.959 | 0.36291
86.0012 | 12.1319 | 163.777 | -22.5453 | -106.512 | 0.32065
87.0016 | 12.1347 | 162.738 | -23.6112 | -100.904 | 0.28353
88.0013 | 12.14 | 161.672 | -24.2461 | -92.2953 | 0.26337
89.0014 | 12.1388 | 160.718 | -25.2752 | -81.6032 | 0.23397
90.0015 | 12.1432 | 159.71 | -25.7498 | -66.6732 | 0.22142
91.0012 | 12.1347 | 158.721 | -26.3063 | -59.5256 | 0.20788
92.0017 | 12.131 | 157.742 | -26.4942 | -46.0571 | 0.20352
93.0015 | 12.1261 | 156.824 | -25.9462 | -31.9456 | 0.2169
94.0013 | 12.1259 | 155.871 | -25.4718 | -23.9586 | 0.22908
95.0016 | 12.1233 | 154.915 | -25.0696 | -17.432 | 0.24001
96.0018 | 12.1249 | 153.982 | -24.2115 | -7.7695 | 0.26489
97.0014 | 12.1246 | 153.036 | -24.1056 | 0.15506 | 0.26815
98.0015 | 12.1204 | 152.075 | -23.6479 | 6.9209 | 0.28279
99.0008 | 12.1255 | 151.127 | -22.9082 | 13.295 | 0.30776
100.002 | 12.122 | 150.19 | -22.3684 | 18.8007 | 0.32763
101.002 | 12.131 | 149.245 | -22.0117 | 24.427 | 0.34101
102.001 | 12.1389 | 148.252 | -21.3511 | 29.5851 | 0.36763
103.001 | 12.1461 | 147.328 | -20.7652 | 35.1719 | 0.39296
104.001 | 12.1504 | 146.356 | -20.4326 | 39.2846 | 0.40811
105.001 | 12.1613 | 145.432 | -19.863 | 43.495 | 0.43523
106.002 | 12.1715 | 144.475 | -19.3437 | 47.2849 | 0.46151
107.001 | 12.1815 | 143.547 | -18.8439 | 50.5497 | 0.4883
108.002 | 12.1893 | 142.601 | -18.2793 | 55.1056 | 0.52065
109.001 | 12.1898 | 141.644 | -18.1035 | 57.3534 | 0.53127
110.002 | 12.2012 | 140.712 | -17.4902 | 61.159 | 0.56942
111.002 | 12.2012 | 139.732 | -17.1731 | 63.8675 | 0.5906
112.001 | 12.2035 | 138.736 | -16.7862 | 67.1257 | 0.61737
113.001 | 12.2112 | 137.756 | -16.3647 | 68.7748 | 0.64752
114.001 | 12.2171 | 136.789 | -16.2651 | 72.782 | 0.65455
115.002 | 12.2165 | 135.761 | -15.9233 | 76.5957 | 0.68089
116.001 | 12.2243 | 134.839 | -15.5712 | 77.9095 | 0.70846
117.001 | 12.2406 | 133.837 | -15.3748 | 79.9947 | 0.72332
118.001 | 12.2438 | 132.916 | -14.993 | 82.6941 | 0.75558
119.002 | 12.2554 | 131.96 | -14.6683 | 84.9343 | 0.78335
120.001 | 12.2599 | 131.002 | -14.5341 | 87.7627 | 0.79515
121.001 | 12.2647 | 130.015 | -14.1994 | 89.0216 | 0.82598
122.003 | 12.269 | 129.06 | -14.0948 | 93.3531 | 0.83559
123.002 | 12.2777 | 128.1 | -13.8871 | 94.0218 | 0.85498
124.001 | 12.2837 | 127.113 | -13.8324 | 96.0654 | 0.85979
125.001 | 12.2874 | 126.102 | -13.6428 | 99.1876 | 0.87843
126.001 | 12.2988 | 125.11 | -13.6039 | 101.179 | 0.88122
127.001 | 12.305 | 124.18 | -13.5438 | 103.159 | 0.88671
128.002 | 12.3104 | 123.176 | -13.4419 | 105.188 | 0.89663
129.001 | 12.3231 | 122.226 | -13.3971 | 107.052 | 0.89996
130.002 | 12.329 | 121.266 | -13.2664 | 109.779 | 0.913
131.001 | 12.333 | 120.301 | -13.245 | 111.264 | 0.91484
132.001 | 12.3371 | 119.326 | -13.2383 | 113.304 | 0.91512
133.001 | 12.3395 | 118.402 | -13.1486 | 115.176 | 0.92438
134.001 | 12.348 | 117.415 | -13.2274 | 117.231 | 0.91512
135.001 | 12.3499 | 116.439 | -13.1737 | 119.703 | 0.92061
136.001 | 12.358 | 115.465 | -13.2072 | 121.327 | 0.91619
137.001 | 12.36 | 114.496 | -13.1932 | 123.501 | 0.91746
138.001 | 12.3768 | 113.511 | -13.3091 | 125.728 | 0.90353
139.001 | 12.3815 | 112.581 | -13.2782 | 127.823 | 0.90626
140.001 | 12.3894 | 111.623 | -13.2627 | 130.167 | 0.90705
141.002 | 12.4045 | 110.706 | -13.4833 | 131.992 | 0.88273
142.001 | 12.4074 | 109.782 | -13.444 | 134.275 | 0.88645
143.002 | 12.4133 | 108.876 | -13.5728 | 136.209 | 0.87278
144.001 | 12.4205 | 107.914 | -13.7543 | 139.434 | 0.854
145.001 | 12.4295 | 106.956 | -13.7243 | 141.421 | 0.85606
146.002 | 12.4333 | 106.013 | -13.7403 | 143.578 | 0.85411
147.001 | 12.4331 | 105.037 | -13.8126 | 146.053 | 0.84703
148.001 | 12.4437 | 104.091 | -14.0423 | 147.811 | 0.82389
149.001 | 12.4518 | 103.12 | -14.0618 | 150.577 | 0.82128
150.002 | 12.458 | 102.175 | -14.1031 | 152.469 | 0.81679
151.002 | 12.4616 | 101.167 | -14.0608 | 154.921 | 0.82044
152.001 | 12.4766 | 100.253 | -14.347 | 157.962 | 0.79244
153.001 | 12.4865 | 99.3192 | -14.551 | 161.52 | 0.77314
154.001 | 12.4857 | 98.3524 | -14.8745 | 164.304 | 0.7449
155.001 | 12.4908 | 97.3779 | -15.1518 | 166.844 | 0.72105
156.002 | 12.4948 | 96.3989 | -15.3022 | 169.964 | 0.70833
157.001 | 12.4915 | 95.4272 | -15.6633 | 173.661 | 0.67971
158.001 | 12.4943 | 94.4046 | -16.0401 | 176.337 | 0.65062
159.001 | 12.497 | 93.4225 | -16.3324 | -179.595 | 0.62887
160.001 | 12.502 | 92.4925 | -16.4715 | -176.811 | 0.61852
161.001 | 12.5028 | 91.4248 | -16.6135 | -172.581 | 0.60843
162.002 | 12.5011 | 90.475 | -16.7765 | -168.459 | 0.59722
163.001 | 12.5032 | 89.5619 | -16.7691 | -164.183 | 0.59759
164.001 | 12.5013 | 88.5913 | -16.9728 | -158.64 | 0.58385
165.002 | 12.5018 | 87.6421 | -17.1213 | -154.089 | 0.57391
166.001 | 12.4973 | 86.7066 | -17.1721 | -150.582 | 0.57086
167.001 | 12.4992 | 85.7211 | -17.2027 | -147.701 | 0.56872
168.002 | 12.4939 | 84.7522 | -17.3287 | -142.008 | 0.56088
169.002 | 12.5019 | 83.7549 | -17.3269 | -138.797 | 0.56047
170.001 | 12.5052 | 82.7956 | -17.1431 | -135.046 | 0.57225
171.002 | 12.5139 | 81.802 | -16.9658 | -129.505 | 0.58347
172.001 | 12.5167 | 80.8318 | -16.8357 | -124.933 | 0.5921
173.001 | 12.5192 | 79.8572 | -16.476 | -121.403 | 0.61697
174.002 | 12.5248 | 78.841 | -16.225 | -116.985 | 0.63467
175.002 | 12.5221 | 77.8495 | -15.98 | -113.459 | 0.65305
176.001 | 12.5231 | 76.8448 | -15.6672 | -109.22 | 0.67694
177.001 | 12.5204 | 75.8196 | -15.4311 | -105.321 | 0.69583
178.001 | 12.5153 | 74.8042 | -15.326 | -103.264 | 0.70472
179.002 | 12.5119 | 73.8141 | -15.0346 | -102.019 | 0.72908
180.001 | 12.5057 | 72.8012 | -14.7869 | -99.7008 | 0.75074
181.002 | 12.501 | 71.7838 | -14.5415 | -97.0558 | 0.77269
182.002 | 12.4942 | 70.8166 | -14.2666 | -95.5452 | 0.7982
183.002 | 12.4864 | 69.8434 | -14.18 | -94.3527 | 0.80693
184.002 | 12.4794 | 68.8572 | -14.0385 | -92.3231 | 0.82087
185.002 | 12.4726 | 67.9094 | -14.0613 | -90.2033 | 0.81936
186.002 | 12.46 | 66.899 | -13.9557 | -88.9771 | 0.8306
187.001 | 12.4497 | 65.9544 | -13.9309 | -86.0896 | 0.83396
188.002 | 12.4393 | 64.9536 | -13.9202 | -83.8715 | 0.83599
189.002 | 12.4317 | 63.9525 | -13.9878 | -82.6307 | 0.83023
190.001 | 12.4312 | 63.0081 | -13.9085 | -80.8847 | 0.83791
191.002 | 12.4258 | 62.0294 | -13.8582 | -79.1629 | 0.8433
192.002 | 12.4315 | 61.0418 | -13.7403 | -76.9139 | 0.85429
193.001 | 12.431 | 60.0719 | -13.646 | -75.3419 | 0.86368
194.001 | 12.4337 | 59.0669 | -13.5089 | -73.7033 | 0.87717
195.002 | 12.4351 | 58.1446 | -13.4953 | -71.8694 | 0.8784
196.001 | 12.434 | 57.1698 | -13.475 | -70.9681 | 0.88058
197.001 | 12.4325 | 56.1505 | -13.4156 | -68.9073 | 0.88678
198.001 | 12.4265 | 55.1939 | -13.472 | -67.5736 | 0.88165
199.002 | 12.4237 | 54.1691 | -13.5532 | -66.2997 | 0.87371
200.001 | 12.4293 | 53.1384 | -13.5652 | -65.1462 | 0.87193
201.002 | 12.429 | 52.108 | -13.6472 | -64.0684 | 0.86376
202.001 | 12.4296 | 51.0497 | -13.7378 | -63.5725 | 0.85472
203.001 | 12.4296 | 50.0656 | -13.7804 | -62.1685 | 0.85053
204.002 | 12.4331 | 49.0594 | -13.9061 | -60.9498 | 0.83795
205.002 | 12.4296 | 48.0129 | -14.0151 | -60.0136 | 0.82782
206.002 | 12.4284 | 47.0246 | -14.0072 | -59.3147 | 0.82869
207.002 | 12.4274 | 45.9939 | -14.0538 | -58.7841 | 0.82435
208.001 | 12.4251 | 44.9606 | -14.1228 | -57.8841 | 0.81803
209.002 | 12.4243 | 43.9299 | -14.2406 | -57.3959 | 0.80707
210.002 | 12.4214 | 42.8681 | -14.2247 | -57.1674 | 0.80882
211.002 | 12.4197 | 41.8652 | -14.3576 | -56.2634 | 0.79668
212.001 | 12.4249 | 40.818 | -14.551 | -56.0174 | 0.77865
213.001 | 12.424 | 39.7739 | -14.6976 | -55.1506 | 0.76567
214.001 | 12.423 | 38.7427 | -14.8465 | -54.299 | 0.75273
215.001 | 12.4198 | 37.7083 | -15.0073 | -54.8418 | 0.73918
216.001 | 12.4212 | 36.6366 | -15.0592 | -53.5474 | 0.73465
217.001 | 12.4261 | 35.6193 | -15.2696 | -53.9867 | 0.71664
218.001 | 12.4161 | 34.5469 | -15.5749 | -53.1982 | 0.69266
219.002 | 12.4136 | 33.5156 | -15.6883 | -53.2139 | 0.68387
220.002 | 12.4151 | 32.4618 | -15.9233 | -52.9204 | 0.66548
221.002 | 12.41 | 31.3622 | -16.0751 | -53.3899 | 0.65433
222.001 | 12.4134 | 30.332 | -16.278 | -54.1654 | 0.63896
223.002 | 12.4036 | 29.2655 | -16.5098 | -55.3742 | 0.62282
224.002 | 12.4119 | 28.2496 | -16.7558 | -55.832 | 0.60484
225.001 | 12.41 | 27.1921 | -16.9935 | -56.267 | 0.58862
226.002 | 12.4102 | 26.1201 | -17.0041 | -57.2582 | 0.58789
227.002 | 12.4129 | 25.0814 | -17.2682 | -58.8619 | 0.5701
228.002 | 12.4074 | 24.0545 | -17.507 | -58.5591 | 0.55498
229.001 | 12.4073 | 22.9901 | -17.7903 | -61.1911 | 0.53716
230.002 | 12.4047 | 21.9623 | -17.9621 | -61.484 | 0.52679
231.002 | 12.3929 | 20.8973 | -18.3799 | -64.149 | 0.50272
232.003 | 12.394 | 19.8709 | -18.5629 | -67.0416 | 0.49217
233.002 | 12.3946 | 18.8465 | -19.176 | -68.6271 | 0.45858
234.001 | 12.3838 | 17.7963 | -19.4274 | -71.6762 | 0.44605
235.001 | 12.384 | 16.7405 | -19.6873 | -74.3868 | 0.43288
236.002 | 12.3817 | 15.7124 | -19.8494 | -74.9743 | 0.42499
237.001 | 12.3743 | 14.6663 | -20.1883 | -77.3467 | 0.40907
238.002 | 12.3684 | 13.6481 | -20.1565 | -79.9944 | 0.41085
239.002 | 12.3735 | 12.6753 | -20.3028 | -81.5219 | 0.40375
240.001 | 12.3656 | 11.595 | -20.4475 | -84.2815 | 0.39743
241.002 | 12.3624 | 10.6438 | -20.5735 | -85.7916 | 0.39186
242.001 | 12.3588 | 9.5532 | -20.507 | -87.2027 | 0.39503
243.001 | 12.3599 | 8.5522 | -20.3359 | -90.3983 | 0.40284
244.002 | 12.358 | 7.5026 | -20.0719 | -93.3726 | 0.41537
245.002 | 12.3587 | 6.5219 | -19.9885 | -96.201 | 0.41934
246.002 | 12.3615 | 5.4934 | -19.7039 | -99.2785 | 0.43317
247.001 | 12.3536 | 4.4681 | -19.4331 | -102.748 | 0.44731
248.002 | 12.3509 | 3.4417 | -19.1589 | -106.827 | 0.46181
249.001 | 12.3448 | 2.4501 | -18.8438 | -109.18 | 0.47921
250.003 | 12.3388 | 1.4327 | -18.3128 | -111.818 | 0.50979
251.002 | 12.3324 | 0.44853 | -18.0694 | -113.746 | 0.52467
252.001 | 12.3261 | -0.55385 | -17.7157 | -115.183 | 0.54689
253.002 | 12.3254 | -1.5803 | -17.1079 | -117.685 | 0.5866
254.002 | 12.3176 | -2.5394 | -16.889 | -119.018 | 0.60212
255.001 | 12.3118 | -3.5287 | -16.7377 | -119.915 | 0.61313
256.001 | 12.3042 | -4.5298 | -16.4819 | -122.321 | 0.63202
257.001 | 12.3026 | -5.5719 | -16.3155 | -123.692 | 0.64437
258.002 | 12.2998 | -6.5222 | -15.9844 | -124.551 | 0.66965
259.002 | 12.2987 | -7.5318 | -15.9213 | -125.934 | 0.67463
260.002 | 12.2955 | -8.5227 | -15.5301 | -126.162 | 0.706
261.001 | 12.2958 | -9.5333 | -15.3517 | -127.338 | 0.72064
262.001 | 12.2892 | -10.5575 | -15.211 | -126.652 | 0.73299
263.001 | 12.2934 | -11.5202 | -14.7476 | -127.814 | 0.77283
264.002 | 12.2941 | -12.5434 | -14.6589 | -129.322 | 0.78071
265.002 | 12.2853 | -13.5337 | -14.2883 | -128.984 | 0.81561
266.003 | 12.2846 | -14.5322 | -14.144 | -129.638 | 0.82936
267.001 | 12.2783 | -15.5388 | -13.9874 | -129.029 | 0.84508
268.002 | 12.2689 | -16.5768 | -13.8494 | -129.419 | 0.85958
269.001 | 12.2673 | -17.5603 | -13.7343 | -129.038 | 0.87122
270.001 | 12.2506 | -18.5844 | -13.5647 | -129.268 | 0.89015
271.001 | 12.2449 | -19.6056 | -13.5331 | -129.098 | 0.89398
272.002 | 12.2332 | -20.639 | -13.4121 | -130.109 | 0.90776
273.001 | 12.2306 | -21.5851 | -13.3604 | -130.147 | 0.91347
274.002 | 12.2205 | -22.5505 | -13.2474 | -129.535 | 0.92653
275.001 | 12.2135 | -23.5158 | -13.2149 | -129.664 | 0.93076
276.001 | 12.2135 | -24.5262 | -13.1798 | -129.367 | 0.93454
277.002 | 12.2073 | -25.4291 | -13.2122 | -129.087 | 0.93171
278.001 | 12.201 | -26.396 | -13.0342 | -128.809 | 0.95173
279.002 | 12.2072 | -27.3542 | -13.1846 | -128.982 | 0.93471
280.001 | 12.2046 | -28.3282 | -13.1422 | -128.1 | 0.93957
281.002 | 12.198 | -29.289 | -13.0615 | -127.108 | 0.94908
282.002 | 12.2046 | -30.2527 | -13.1052 | -126.788 | 0.94359
283.001 | 12.2056 | -31.2207 | -13.0496 | -125.493 | 0.94955
284.001 | 12.2145 | -32.2161 | -13.0473 | -124.95 | 0.94883
285.002 | 12.2155 | -33.2176 | -12.95 | -124.254 | 0.95942
286.002 | 12.2208 | -34.1804 | -12.9877 | -122.571 | 0.95467
287.002 | 12.2237 | -35.2062 | -12.9876 | -121.675 | 0.95437
288.001 | 12.2375 | -36.1821 | -12.9319 | -120.912 | 0.959
289.002 | 12.2355 | -37.2208 | -12.8881 | -120.225 | 0.96408
290.002 | 12.2375 | -38.2414 | -12.9801 | -119.24 | 0.95368
291.001 | 12.2461 | -39.2459 | -12.9627 | -118.434 | 0.95464
292.001 | 12.2438 | -40.2303 | -13.1022 | -118.487 | 0.93966
293.001 | 12.2517 | -41.2918 | -13.1166 | -116.759 | 0.93724
294.001 | 12.2563 | -42.3345 | -13.2319 | -116.198 | 0.92436
295.002 | 12.256 | -43.3593 | -13.4601 | -115.459 | 0.90039
296.001 | 12.2627 | -44.3696 | -13.4842 | -114.5 | 0.89719
297.001 | 12.2597 | -45.3961 | -13.6839 | -113.357 | 0.87707
298.001 | 12.2673 | -46.4342 | -13.7263 | -112.58 | 0.87203
299.001 | 12.2751 | -47.4411 | -13.7224 | -112.217 | 0.87163
300.002 | 12.2745 | -48.5744 | -14.0321 | -110.557 | 0.84111
301.002 | 12.2793 | -49.5403 | -14.1663 | -110.255 | 0.82773
302.002 | 12.2818 | -50.5547 | -14.2657 | -109.962 | 0.81807
303.001 | 12.2898 | -51.586 | -14.4765 | -108.913 | 0.79769
304.002 | 12.2928 | -52.6557 | -14.6379 | -107.756 | 0.78272
305.002 | 12.2947 | -53.6809 | -14.7957 | -106.952 | 0.76844
306.001 | 12.2983 | -54.7012 | -14.8923 | -106.038 | 0.75961
307.001 | 12.3088 | -55.7789 | -15.1496 | -104.645 | 0.73652
308.001 | 12.3047 | -56.7979 | -15.1617 | -103.334 | 0.73584
309.002 | 12.3187 | -57.8849 | -15.3883 | -102.411 | 0.71571
310.002 | 12.3208 | -58.9184 | -15.6084 | -101.17 | 0.69762
311.001 | 12.3296 | -60.0091 | -15.851 | -101.134 | 0.6777
312.002 | 12.3311 | -61.055 | -16.2137 | -100.413 | 0.64984
313.001 | 12.343 | -62.0756 | -16.4462 | -98.8921 | 0.63179
314.002 | 12.3497 | -63.1321 | -17.0623 | -97.6592 | 0.58804
315.002 | 12.349 | -64.1877 | -17.238 | -97.8563 | 0.57631
316.002 | 12.3547 | -65.2387 | -17.9769 | -96.6214 | 0.52893
317 | 12.3539 | -66.2711 | -18.2455 | -95.8383 | 0.51286
318.002 | 12.3588 | -67.3065 | -18.886 | -94.2536 | 0.47612
319.002 | 12.3614 | -68.3527 | -19.4021 | -94.2996 | 0.44851
320.002 | 12.3638 | -69.3635 | -20.106 | -94.5387 | 0.41346
321.002 | 12.3582 | -70.3578 | -20.7937 | -93.0037 | 0.38222
322.002 | 12.3585 | -71.3838 | -21.4428 | -93.4025 | 0.35469
323.002 | 12.3612 | -72.404 | -22.685 | -94.3934 | 0.30731
324.002 | 12.3575 | -73.3585 | -23.306 | -94.1124 | 0.28623
325.002 | 12.3586 | -74.362 | -24.7818 | -93.2318 | 0.24147
326.001 | 12.3604 | -75.3405 | -25.3194 | -91.8092 | 0.22692
327.001 | 12.3676 | -76.3362 | -27.088 | -95.1624 | 0.18496
328.002 | 12.369 | -77.3607 | -29.0671 | -89.3917 | 0.14725
329.001 | 12.368 | -78.281 | -31.1455 | -96.5396 | 0.11592
330.002 | 12.3704 | -79.2834 | -33.9267 | -105.545 | 0.084138
331.002 | 12.3744 | -80.263 | -36.4491 | -120.628 | 0.062903
332.003 | 12.3755 | -81.2039 | -38.2568 | -150.532 | 0.051078
333.002 | 12.3787 | -82.2251 | -35.5008 | 173.189 | 0.070125
334.001 | 12.3803 | -83.1759 | -33.762 | 145.491 | 0.085652
335.001 | 12.3848 | -84.1367 | -30.5388 | 136.32 | 0.12407
336.001 | 12.3851 | -85.1161 | -28.4712 | 132.953 | 0.15741
337.002 | 12.3846 | -86.1005 | -26.3802 | 134.13 | 0.20027
338.002 | 12.3863 | -87.1073 | -24.6113 | 135.632 | 0.24547
339.002 | 12.3838 | -88.0417 | -23.2894 | 135.046 | 0.28591
340.001 | 12.3877 | -89.0246 | -21.4452 | 134.878 | 0.35339
341.001 | 12.3771 | -90.012 | -20.2966 | 133.462 | 0.40387
342.003 | 12.383 | -90.967 | -19.1781 | 134.096 | 0.45908
343.002 | 12.379 | -91.9192 | -18.4576 | 132.183 | 0.49904
344.001 | 12.3778 | -92.899 | -17.5945 | 132.136 | 0.55128
345.001 | 12.3793 | -93.8334 | -17.0239 | 131.431 | 0.58864
346.002 | 12.3797 | -94.7987 | -16.214 | 132.482 | 0.64619
347.001 | 12.379 | -95.812 | -15.758 | 130.956 | 0.68111
348.002 | 12.3811 | -96.7605 | -15.3675 | 132.075 | 0.71229
349.001 | 12.3816 | -97.7382 | -15.0528 | 132.632 | 0.73856
350.001 | 12.3813 | -98.7364 | -14.6088 | 133.011 | 0.77737
351.002 | 12.3845 | -99.6674 | -14.1858 | 133.851 | 0.81592
352.001 | 12.3862 | -100.682 | -13.7717 | 134.349 | 0.85566
353.002 | 12.3875 | -101.652 | -13.3852 | 134.566 | 0.89452
354.002 | 12.3901 | -102.654 | -13.0697 | 135.067 | 0.9274
355.002 | 12.396 | -103.616 | -12.7566 | 135.45 | 0.96084
356.001 | 12.3965 | -104.583 | -12.337 | 136.287 | 1.0085
357.001 | 12.3879 | -105.577 | -12.0553 | 136.874 | 1.0428
358.002 | 12.3829 | -106.611 | -11.7733 | 138.15 | 1.0779
359.002 | 12.3809 | -107.501 | -11.4471 | 137.804 | 1.1196
FREQ | 1.2276
CONICAL | CUTTHETA= | 6
ANGLE | RHC | RPHD | LHC | LPHD | AXIAL
0.0015 | 12.3171 | -133.919 | -10.4573 | 89.1987 | 1.2644
1.0016 | 12.3168 | -134.816 | -10.3215 | 90.124 | 1.2845
2.0017 | 12.3173 | -135.788 | -10.1876 | 91.1298 | 1.3044
3.0009 | 12.3188 | -136.717 | -10.0485 | 92.3642 | 1.3253
4.0011 | 12.3187 | -137.625 | -9.9651 | 93.9064 | 1.3382
5.0012 | 12.3185 | -138.564 | -9.8606 | 95.0578 | 1.3545
6.0016 | 12.3185 | -139.481 | -9.6875 | 96.6929 | 1.3818
7.0009 | 12.3186 | -140.419 | -9.5433 | 98.2458 | 1.4051
8.0014 | 12.3176 | -141.333 | -9.4055 | 99.4302 | 1.4278
9.0014 | 12.3147 | -142.303 | -9.2614 | 100.946 | 1.4523
10.002 | 12.3168 | -143.245 | -9.2154 | 101.952 | 1.4597
11.001 | 12.3225 | -144.218 | -9.0678 | 103.3 | 1.4838
12.0019 | 12.3237 | -145.151 | -8.9782 | 104.509 | 1.4991
13.0014 | 12.3299 | -146.148 | -8.8773 | 105.812 | 1.5156
14.0015 | 12.3262 | -147.122 | -8.7696 | 107.207 | 1.5353
15.001 | 12.3297 | -148.1 | -8.7205 | 108.694 | 1.5434
16.0011 | 12.333 | -149.13 | -8.6215 | 109.977 | 1.5606
17.0009 | 12.3327 | -150.114 | -8.5194 | 111.431 | 1.5792
18.0013 | 12.3315 | -151.124 | -8.519 | 112.717 | 1.5795
19.0014 | 12.3299 | -152.119 | -8.4507 | 114.307 | 1.5923
20.0015 | 12.3304 | -153.101 | -8.376 | 115.579 | 1.606
21.0013 | 12.3293 | -154.123 | -8.3322 | 117.003 | 1.6144
22.0018 | 12.3289 | -155.133 | -8.2781 | 118.489 | 1.6246
23.0019 | 12.3296 | -156.13 | -8.2689 | 120.015 | 1.6262
24.0013 | 12.326 | -157.163 | -8.2136 | 121.226 | 1.6374
25.001 | 12.3236 | -158.178 | -8.1754 | 122.712 | 1.6451
26.0015 | 12.3203 | -159.207 | -8.1692 | 124.048 | 1.6469
27.0011 | 12.3165 | -160.193 | -8.1408 | 125.375 | 1.6531
28.0011 | 12.3151 | -161.234 | -8.1769 | 126.797 | 1.6464
29.0014 | 12.3074 | -162.278 | -8.1986 | 128.064 | 1.6438
30.0016 | 12.3091 | -163.256 | -8.1934 | 129.471 | 1.6444
31.0012 | 12.3015 | -164.309 | -8.2278 | 130.878 | 1.6393
32.0018 | 12.3012 | -165.318 | -8.2368 | 132.49 | 1.6377
33.0015 | 12.2947 | -166.36 | -8.2467 | 133.747 | 1.637
34.0008 | 12.2894 | -167.353 | -8.2267 | 135.09 | 1.6418
35.0012 | 12.2823 | -168.399 | -8.2543 | 136.415 | 1.638
36.0013 | 12.2828 | -169.413 | -8.2715 | 137.823 | 1.6346
37.0018 | 12.2747 | -170.443 | -8.2723 | 139.131 | 1.636
38.0013 | 12.2707 | -171.496 | -8.3255 | 140.363 | 1.6267
39.0014 | 12.2649 | -172.5 | -8.3922 | 141.653 | 1.6152
40.0014 | 12.2584 | -173.567 | -8.4261 | 142.652 | 1.6101
41.0014 | 12.2532 | -174.6 | -8.4521 | 143.518 | 1.6062
42.0016 | 12.2445 | -175.652 | -8.5484 | 144.721 | 1.59
43.0013 | 12.2389 | -176.683 | -8.6672 | 145.716 | 1.5693
44.0014 | 12.2281 | -177.731 | -8.7873 | 146.753 | 1.5496
45.0017 | 12.2252 | -178.747 | -8.9339 | 147.643 | 1.524
46.0015 | 12.2149 | -179.755 | -9.0483 | 148.932 | 1.5058
47.001 | 12.2094 | 179.197 | -9.2032 | 150.162 | 1.48
48.0013 | 12.205 | 178.153 | -9.3333 | 151.657 | 1.4587
49.0014 | 12.1959 | 177.141 | -9.4842 | 153.051 | 1.4349
50.0012 | 12.1895 | 176.113 | -9.5853 | 154.609 | 1.4193
51.0019 | 12.1867 | 175.081 | -9.6951 | 156.003 | 1.4018
52.0019 | 12.1757 | 174.025 | -9.7838 | 157.548 | 1.3893
53.0015 | 12.1746 | 172.969 | -9.8719 | 159.028 | 1.3754
54.0012 | 12.1665 | 171.918 | -9.9737 | 160.512 | 1.3606
55.0012 | 12.1614 | 170.857 | -10.0424 | 161.347 | 1.3506
56.0014 | 12.1559 | 169.827 | -10.1053 | 162.881 | 1.3417
57.0013 | 12.1496 | 168.738 | -10.2116 | 164.095 | 1.3263
58.0014 | 12.141 | 167.701 | -10.2975 | 165.318 | 1.3145
59.0013 | 12.1362 | 166.643 | -10.348 | 165.851 | 1.3075
60.0015 | 12.1338 | 165.591 | -10.4679 | 166.861 | 1.2899
61.0014 | 12.1262 | 164.523 | -10.6165 | 167.938 | 1.2691
62.0013 | 12.1208 | 163.49 | -10.776 | 168.875 | 1.2467
63.0013 | 12.1157 | 162.415 | -11.016 | 169.966 | 1.2133
64.0015 | 12.1107 | 161.374 | -11.2054 | 171.397 | 1.1877
65.001 | 12.1042 | 160.304 | -11.5091 | 172.883 | 1.1477
66.0018 | 12.1024 | 159.265 | -11.762 | 174.569 | 1.1148
67.0016 | 12.1002 | 158.21 | -12.0694 | 176.712 | 1.0763
68.0011 | 12.0961 | 157.173 | -12.4273 | 178.9 | 1.0332
69.0017 | 12.0941 | 156.152 | -12.8145 | -179.067 | 0.98829
70.0015 | 12.0928 | 155.126 | -13.0843 | -176.181 | 0.95814
71.0015 | 12.0894 | 154.089 | -13.5125 | -173.988 | 0.91232
72.0014 | 12.0873 | 153.069 | -13.8225 | -170.67 | 0.8805
73.0015 | 12.0927 | 152.049 | -14.2471 | -168.465 | 0.8379
74.0014 | 12.0888 | 150.983 | -14.5016 | -164.643 | 0.81404
75.0013 | 12.0901 | 149.997 | -14.9725 | -162.064 | 0.7709
76.0015 | 12.0875 | 148.938 | -15.2532 | -158.786 | 0.74658
77.001 | 12.0894 | 147.9 | -15.6434 | -155.835 | 0.71359
78.0016 | 12.0934 | 146.85 | -16.0889 | -151.955 | 0.67756
79.0012 | 12.0948 | 145.82 | -16.4072 | -147.169 | 0.65306
80.0011 | 12.0963 | 144.759 | -16.9286 | -143.266 | 0.61487
81.0015 | 12.0989 | 143.772 | -17.2949 | -138.471 | 0.58927
82.0012 | 12.0967 | 142.723 | -17.6191 | -132.528 | 0.56781
83.0015 | 12.0993 | 141.695 | -17.9494 | -126.607 | 0.54645
84.0013 | 12.1029 | 140.657 | -18.1649 | -120.439 | 0.53283
85.0013 | 12.1061 | 139.663 | -18.4233 | -113.272 | 0.51701
86.0012 | 12.0979 | 138.668 | -18.5949 | -107.529 | 0.50737
87.0016 | 12.1008 | 137.636 | -18.5003 | -101.746 | 0.51277
88.0013 | 12.0971 | 136.635 | -18.4438 | -96.6856 | 0.51633
89.0014 | 12.0989 | 135.671 | -18.4781 | -90.9352 | 0.51419
90.0015 | 12.0973 | 134.714 | -18.3427 | -86.2405 | 0.52236
91.0012 | 12.0982 | 133.73 | -18.1889 | -82.0147 | 0.53165
92.0017 | 12.1031 | 132.791 | -18.1487 | -76.8888 | 0.53382
93.0015 | 12.1053 | 131.786 | -18.0563 | -72.2557 | 0.53939
94.0013 | 12.1088 | 130.858 | -18.0504 | -67.5665 | 0.53954
95.0016 | 12.115 | 129.955 | -17.9747 | -62.1716 | 0.54388
96.0018 | 12.1202 | 129.007 | -18.0147 | -58.3693 | 0.54105
97.0014 | 12.1292 | 128.063 | -17.9333 | -53.1956 | 0.54559
98.0015 | 12.135 | 127.103 | -17.8033 | -49.1785 | 0.55344
99.0008 | 12.1398 | 126.177 | -17.7007 | -43.329 | 0.55972
100.002 | 12.1446 | 125.23 | -17.5599 | -38.9823 | 0.56856
101.002 | 12.1495 | 124.247 | -17.4159 | -34.2336 | 0.57775
102.001 | 12.1555 | 123.276 | -17.1669 | -29.6135 | 0.59415
103.001 | 12.1631 | 122.315 | -17.0046 | -25.3775 | 0.60483
104.001 | 12.1678 | 121.315 | -16.7512 | -21.5902 | 0.62242
105.001 | 12.1735 | 120.325 | -16.5927 | -17.7466 | 0.63347
106.002 | 12.1802 | 119.326 | -16.3393 | -13.4846 | 0.65174
107.001 | 12.1879 | 118.358 | -16.2381 | -9.9632 | 0.6588
108.002 | 12.193 | 117.372 | -15.9559 | -6.1504 | 0.68018
109.001 | 12.2023 | 116.39 | -15.7268 | -2.7604 | 0.69763
110.002 | 12.2043 | 115.403 | -15.5051 | 1.1492 | 0.71551
111.002 | 12.2106 | 114.475 | -15.2805 | 4.2634 | 0.73374
112.001 | 12.2187 | 113.467 | -15.0665 | 8.059 | 0.75138
113.001 | 12.219 | 112.488 | -14.8915 | 11.5816 | 0.76666
114.001 | 12.2236 | 111.507 | -14.7423 | 14.4115 | 0.77954
115.002 | 12.2272 | 110.513 | -14.6225 | 17.7736 | 0.79006
116.001 | 12.2315 | 109.566 | -14.3982 | 20.1913 | 0.81035
117.001 | 12.2354 | 108.57 | -14.2257 | 23.2403 | 0.82626
118.001 | 12.2401 | 107.552 | -14.0452 | 25.5262 | 0.84318
119.002 | 12.2505 | 106.579 | -13.8935 | 28.2697 | 0.85703
120.001 | 12.2562 | 105.604 | -13.7173 | 30.4817 | 0.87405
121.001 | 12.2635 | 104.592 | -13.591 | 33.04 | 0.88613
122.003 | 12.271 | 103.63 | -13.4462 | 35.9818 | 0.90027
123.002 | 12.2784 | 102.61 | -13.3456 | 38.3034 | 0.91
124.001 | 12.2821 | 101.653 | -13.2655 | 40.9807 | 0.91805
125.001 | 12.285 | 100.678 | -13.2132 | 43.7273 | 0.92329
126.001 | 12.2922 | 99.6595 | -13.0924 | 46.1836 | 0.93549
127.001 | 12.2978 | 98.7063 | -13.0999 | 48.5994 | 0.93407
128.002 | 12.303 | 97.685 | -13.0487 | 50.8937 | 0.93903
129.001 | 12.3073 | 96.7157 | -13.1077 | 53.4175 | 0.9322
130.002 | 12.3164 | 95.708 | -13.1274 | 55.4836 | 0.9291
131.001 | 12.3239 | 94.7681 | -13.1178 | 57.4891 | 0.92934
132.001 | 12.3312 | 93.7633 | -13.1748 | 59.7139 | 0.92247
133.001 | 12.3381 | 92.8427 | -13.2247 | 61.2873 | 0.91645
134.001 | 12.3429 | 91.8603 | -13.2858 | 63.6787 | 0.9095
135.001 | 12.3507 | 90.8801 | -13.3577 | 65.7534 | 0.90118
136.001 | 12.3569 | 89.9528 | -13.4551 | 67.7248 | 0.89047
137.001 | 12.3579 | 88.9211 | -13.6056 | 69.9621 | 0.87506
138.001 | 12.3647 | 87.9426 | -13.7568 | 72.2752 | 0.85925
139.001 | 12.3716 | 86.9397 | -14.0106 | 74.9766 | 0.83381
140.001 | 12.3808 | 85.9149 | -14.0904 | 77.0959 | 0.8253
141.002 | 12.3941 | 84.9427 | -14.2679 | 80.3776 | 0.80734
142.001 | 12.404 | 83.9598 | -14.3904 | 82.9358 | 0.79512
143.002 | 12.4158 | 82.9708 | -14.5653 | 85.3142 | 0.77818
144.001 | 12.4236 | 81.9996 | -14.6667 | 88.7868 | 0.76845
145.001 | 12.4378 | 81.0234 | -14.9216 | 91.0233 | 0.74497
146.002 | 12.4492 | 80.0831 | -15.0966 | 94.3472 | 0.72913
147.001 | 12.4579 | 79.0812 | -15.2799 | 96.5767 | 0.71318
148.001 | 12.464 | 78.0794 | -15.5427 | 98.8294 | 0.69142
149.001 | 12.4738 | 77.1053 | -15.7643 | 101.347 | 0.67322
150.002 | 12.4769 | 76.0931 | -15.9895 | 103.465 | 0.65574
151.002 | 12.4881 | 75.0761 | -16.2824 | 105.729 | 0.63316
152.001 | 12.4946 | 74.0951 | -16.5713 | 108.59 | 0.61196
153.001 | 12.5029 | 73.0972 | -16.7271 | 112.8 | 0.6005
154.001 | 12.5093 | 72.1214 | -17.0786 | 115.979 | 0.57624
155.001 | 12.5164 | 71.1493 | -17.3589 | 121.856 | 0.55748
156.002 | 12.5195 | 70.1758 | -17.6936 | 126.386 | 0.5362
157.001 | 12.5219 | 69.2504 | -18.1793 | 132.142 | 0.50688
158.001 | 12.5228 | 68.2619 | -18.4622 | 138.84 | 0.49058
159.001 | 12.5239 | 67.2979 | -18.7738 | 144.424 | 0.47322
160.001 | 12.5199 | 66.3315 | -18.8495 | 150.38 | 0.46933
161.001 | 12.5233 | 65.3649 | -18.9421 | 155.967 | 0.46417
162.002 | 12.5284 | 64.4103 | -18.9549 | 161.92 | 0.46321
163.001 | 12.5306 | 63.4263 | -18.9517 | 167.164 | 0.46327
164.001 | 12.5367 | 62.4737 | -18.8685 | 173.327 | 0.4674
165.002 | 12.5402 | 61.5572 | -18.897 | 179.834 | 0.46568
166.001 | 12.5415 | 60.5882 | -18.7517 | -174.136 | 0.47347
167.001 | 12.5443 | 59.6578 | -18.5519 | -167.615 | 0.48433
168.002 | 12.5443 | 58.6808 | -18.2809 | -162.173 | 0.4997
169.002 | 12.5505 | 57.6702 | -18.1168 | -156.429 | 0.50886
170.001 | 12.5486 | 56.6747 | -17.8231 | -152.152 | 0.52649
171.002 | 12.5521 | 55.7039 | -17.4922 | -148.068 | 0.54673
172.001 | 12.5538 | 54.6888 | -16.972 | -144.935 | 0.58038
173.001 | 12.5548 | 53.7037 | -16.5097 | -143.062 | 0.61207
174.002 | 12.5567 | 52.7193 | -15.9777 | -139.405 | 0.65062
175.002 | 12.5543 | 51.7188 | -15.5112 | -136.813 | 0.68675
176.001 | 12.5487 | 50.7567 | -15.1829 | -134.217 | 0.71369
177.001 | 12.5437 | 49.7736 | -14.9091 | -131.78 | 0.737
178.001 | 12.5396 | 48.8052 | -14.7026 | -129.786 | 0.75511
179.002 | 12.5323 | 47.8641 | -14.4769 | -127.799 | 0.77566
180.001 | 12.5282 | 46.8649 | -14.4224 | -126.338 | 0.78092
181.002 | 12.5225 | 45.9079 | -14.3198 | -124.873 | 0.79073
182.002 | 12.521 | 44.9841 | -14.2736 | -122.853 | 0.79509
183.002 | 12.5242 | 44.0037 | -14.1347 | -121.566 | 0.80763
184.002 | 12.5194 | 43.0842 | -14.0681 | -120.508 | 0.81431
185.002 | 12.5177 | 42.159 | -13.8937 | -117.679 | 0.831
186.002 | 12.5168 | 41.267 | -13.8485 | -115.646 | 0.83544
187.001 | 12.5199 | 40.3792 | -13.6195 | -112.966 | 0.85748
188.002 | 12.5169 | 39.4509 | -13.5014 | -111 | 0.86954
189.002 | 12.5115 | 38.4954 | -13.4296 | -108.753 | 0.87732
190.001 | 12.513 | 37.5595 | -13.2777 | -106.364 | 0.89268
191.002 | 12.5112 | 36.5549 | -13.2459 | -105.017 | 0.89614
192.002 | 12.5111 | 35.6049 | -13.1906 | -103.447 | 0.90188
193.001 | 12.5129 | 34.5991 | -13.1418 | -102.184 | 0.90678
194.001 | 12.5165 | 33.5926 | -13.0363 | -100.328 | 0.9175
195.002 | 12.5223 | 32.6058 | -13.0444 | -99.231 | 0.91604
196.001 | 12.5181 | 31.6385 | -12.9377 | -97.4965 | 0.92783
197.001 | 12.5249 | 30.6594 | -12.8912 | -96.1779 | 0.93208
198.001 | 12.5185 | 29.6681 | -12.8421 | -94.0854 | 0.93808
199.002 | 12.5176 | 28.6788 | -12.8953 | -92.5708 | 0.93243
200.001 | 12.5167 | 27.6751 | -12.9431 | -90.6515 | 0.92739
201.002 | 12.5136 | 26.6444 | -12.9234 | -88.6517 | 0.92984
202.001 | 12.5076 | 25.6196 | -12.9893 | -86.9308 | 0.92344
203.001 | 12.5119 | 24.6164 | -12.9902 | -85.1129 | 0.92288
204.002 | 12.5111 | 23.5958 | -13.1309 | -83.8175 | 0.90811
205.002 | 12.5149 | 22.5711 | -13.1956 | -82.473 | 0.90097
206.002 | 12.5135 | 21.5584 | -13.2746 | -80.8471 | 0.89293
207.002 | 12.5153 | 20.5545 | -13.417 | -79.8911 | 0.87821
208.001 | 12.5125 | 19.5841 | -13.6045 | -78.7225 | 0.85969
209.002 | 12.5119 | 18.5463 | -13.8251 | -77.3342 | 0.83817
210.002 | 12.5122 | 17.5301 | -13.8578 | -76.2648 | 0.83498
211.002 | 12.5128 | 16.4747 | -14.0845 | -75.4187 | 0.81338
212.001 | 12.5091 | 15.4468 | -14.2257 | -74.1822 | 0.80059
213.001 | 12.5103 | 14.4283 | -14.4387 | -73.0094 | 0.78107
214.001 | 12.5146 | 13.3748 | -14.6383 | -72.5049 | 0.76291
215.001 | 12.5126 | 12.3495 | -14.7552 | -71.7519 | 0.75288
216.001 | 12.5101 | 11.3692 | -14.8715 | -70.6853 | 0.74307
217.001 | 12.512 | 10.3143 | -15.203 | -70.1399 | 0.71505
218.001 | 12.5098 | 9.2781 | -15.3602 | -69.3804 | 0.7024
219.002 | 12.5087 | 8.2857 | -15.7237 | -68.9096 | 0.67366
220.002 | 12.5043 | 7.2722 | -15.8547 | -68.003 | 0.66391
221.002 | 12.5014 | 6.2627 | -16.2591 | -67.768 | 0.63389
222.001 | 12.5012 | 5.2082 | -16.6052 | -66.9546 | 0.60912
223.002 | 12.4971 | 4.1919 | -17.0668 | -67.2313 | 0.57784
224.002 | 12.5032 | 3.1439 | -17.5939 | -67.2708 | 0.54342
225.001 | 12.4959 | 2.1035 | -18.0749 | -67.6231 | 0.51456
226.002 | 12.4976 | 1.065 | -18.5466 | -68.6457 | 0.48725
227.002 | 12.4973 | 0.044435 | -19.1254 | -69.9852 | 0.45584
228.002 | 12.4991 | -0.97306 | -19.7372 | -71.0826 | 0.42474
229.001 | 12.496 | -2.0122 | -20.3908 | -71.8624 | 0.39408
230.002 | 12.4995 | -3.0449 | -21.0356 | -73.1473 | 0.36573
231.002 | 12.4958 | -4.0359 | -21.6121 | -74.4783 | 0.34238
232.003 | 12.4965 | -5.0782 | -22.5104 | -74.4525 | 0.3087
233.002 | 12.4965 | -6.0955 | -23.3432 | -75.576 | 0.28048
234.001 | 12.4921 | -7.0838 | -24.5656 | -76.5334 | 0.24378
235.001 | 12.4915 | -8.0981 | -25.4472 | -78.8431 | 0.22026
236.002 | 12.4935 | -9.1128 | -26.2663 | -82.3299 | 0.20039
237.001 | 12.4915 | -10.1319 | -27.1059 | -89.402 | 0.18197
238.002 | 12.4925 | -11.1664 | -27.9837 | -94.3102 | 0.16445
239.002 | 12.4942 | -12.1738 | -27.7821 | -105.735 | 0.16828
240.001 | 12.4937 | -13.1863 | -28.3228 | -114.717 | 0.15814
241.002 | 12.4907 | -14.2017 | -27.4669 | -125.821 | 0.17458
242.001 | 12.4892 | -15.2095 | -26.769 | -135.072 | 0.18921
243.001 | 12.4872 | -16.2025 | -26.0297 | -142.459 | 0.20607
244.002 | 12.4888 | -17.2331 | -25.388 | -151.307 | 0.22184
245.002 | 12.4853 | -18.2613 | -24.4692 | -159.469 | 0.24669
246.002 | 12.4847 | -19.2877 | -23.7594 | -164.326 | 0.26771
247.001 | 12.4841 | -20.2668 | -22.7724 | -169.599 | 0.29996
248.002 | 12.4802 | -21.29 | -22.0521 | -173.345 | 0.32605
249.001 | 12.4801 | -22.3305 | -21.0523 | -177.517 | 0.36584
250.003 | 12.4785 | -23.3129 | -20.4306 | 179.422 | 0.39307
251.002 | 12.4761 | -24.3109 | -19.6077 | 178.349 | 0.43226
252.001 | 12.4755 | -25.3187 | -18.8412 | 176.028 | 0.47219
253.002 | 12.4772 | -26.2696 | -18.3109 | 175.374 | 0.50183
254.002 | 12.4772 | -27.2991 | -17.7354 | 174.012 | 0.53623
255.001 | 12.4736 | -28.2883 | -17.1956 | 173.6 | 0.57088
256.001 | 12.4748 | -29.237 | -16.675 | 173.484 | 0.60608
257.001 | 12.4722 | -30.2733 | -16.2115 | 173.1 | 0.63952
258.002 | 12.4722 | -31.2774 | -15.9142 | 172.875 | 0.66181
259.002 | 12.4688 | -32.2639 | -15.634 | 172.403 | 0.6838
260.002 | 12.4664 | -33.2463 | -15.1429 | 173.164 | 0.72382
261.001 | 12.467 | -34.2301 | -14.8796 | 172.942 | 0.74607
262.001 | 12.4677 | -35.2638 | -14.4894 | 172.824 | 0.78033
263.001 | 12.4671 | -36.2688 | -14.1937 | 173.23 | 0.80746
264.002 | 12.4643 | -37.2546 | -13.8543 | 173.19 | 0.83995
265.002 | 12.4613 | -38.3029 | -13.6438 | 172.626 | 0.86089
266.003 | 12.4597 | -39.315 | -13.3081 | 172.686 | 0.89502
267.001 | 12.4494 | -40.329 | -13.1708 | 173.128 | 0.9104
268.002 | 12.447 | -41.2965 | -12.9473 | 173.308 | 0.93443
269.001 | 12.4395 | -42.2953 | -12.7616 | 173.465 | 0.95549
270.001 | 12.433 | -43.2845 | -12.6929 | 173.926 | 0.96383
271.001 | 12.4251 | -44.2469 | -12.5638 | 174.308 | 0.97916
272.002 | 12.4182 | -45.2149 | -12.5255 | 174.512 | 0.9843
273.001 | 12.4173 | -46.2014 | -12.39 | 175.194 | 0.99991
274.002 | 12.4169 | -47.1522 | -12.3637 | 175.682 | 1.003
275.001 | 12.4105 | -48.122 | -12.3123 | 176.43 | 1.0097
276.001 | 12.4151 | -49.0748 | -12.272 | 176.48 | 1.0139
277.002 | 12.4128 | -50.0571 | -12.2289 | 177.239 | 1.0192
278.001 | 12.4147 | -51.0607 | -12.1901 | 177.606 | 1.0235
279.002 | 12.4189 | -52.0904 | -12.2059 | 178.221 | 1.0212
280.001 | 12.4217 | -53.0805 | -12.1527 | 178.856 | 1.0271
281.002 | 12.4199 | -54.0917 | -12.1387 | 179.706 | 1.029
282.002 | 12.4222 | -55.082 | -12.1562 | -179.466 | 1.0267
283.001 | 12.4229 | -56.1198 | -12.0795 | -177.944 | 1.0357
284.001 | 12.4233 | -57.1412 | -12.0949 | -177.334 | 1.0338
285.002 | 12.4231 | -58.138 | -12.0202 | -176.184 | 1.0428
286.002 | 12.4234 | -59.1897 | -11.9626 | -175.533 | 1.0497
287.002 | 12.4211 | -60.2496 | -11.991 | -174.815 | 1.0466
288.001 | 12.4201 | -61.2473 | -11.9074 | -174.033 | 1.0568
289.002 | 12.4173 | -62.3396 | -11.9638 | -173.147 | 1.0503
290.002 | 12.4127 | -63.381 | -12.0516 | -172.374 | 1.0403
291.001 | 12.4099 | -64.4373 | -12.0202 | -171.81 | 1.0444
292.001 | 12.4042 | -65.4866 | -12.0708 | -170.352 | 1.039
293.001 | 12.3993 | -66.548 | -12.1703 | -169.243 | 1.0277
294.001 | 12.3996 | -67.6121 | -12.2307 | -168.208 | 1.0205
295.002 | 12.3903 | -68.6291 | -12.3486 | -166.768 | 1.0078
296.001 | 12.3907 | -69.6785 | -12.4358 | -165.855 | 0.99769
297.001 | 12.3884 | -70.7319 | -12.5351 | -164.696 | 0.98659
298.001 | 12.386 | -71.794 | -12.69 | -163.513 | 0.96938
299.001 | 12.3837 | -72.8658 | -12.8079 | -162.716 | 0.95654
300.002 | 12.3809 | -73.9981 | -12.9825 | -161.836 | 0.93777
301.002 | 12.3769 | -74.9412 | -13.1274 | -160.574 | 0.92265
302.002 | 12.3753 | -76.0176 | -13.364 | -159.549 | 0.89797
303.001 | 12.375 | -77.0729 | -13.5665 | -158.709 | 0.87728
304.002 | 12.3712 | -78.1116 | -13.6661 | -157.566 | 0.86764
305.002 | 12.3647 | -79.1684 | -13.9148 | -156.672 | 0.84374
306.001 | 12.3652 | -80.2436 | -14.0269 | -155.537 | 0.83286
307.001 | 12.3597 | -81.2842 | -14.1446 | -154.993 | 0.82215
308.001 | 12.3521 | -82.3615 | -14.3125 | -154.433 | 0.8071
309.002 | 12.3521 | -83.4436 | -14.4879 | -153.823 | 0.79094
310.002 | 12.3424 | -84.4619 | -14.6955 | -153.79 | 0.77311
311.001 | 12.3381 | -85.541 | -15.095 | -153.618 | 0.73867
312.002 | 12.3344 | -86.6252 | -15.4985 | -153.582 | 0.7054
313.001 | 12.3279 | -87.6636 | -15.8926 | -153.062 | 0.67459
314.002 | 12.3244 | -88.7273 | -16.452 | -152.414 | 0.63273
315.002 | 12.3199 | -89.7538 | -16.9833 | -152.287 | 0.59547
316.002 | 12.3164 | -90.8271 | -17.4701 | -151.744 | 0.56321
317 | 12.3101 | -91.8629 | -18.2199 | -150.354 | 0.51698
318.002 | 12.3092 | -92.9073 | -18.8328 | -149.904 | 0.48179
319.002 | 12.3034 | -93.9276 | -19.3948 | -149.041 | 0.45189
320.002 | 12.301 | -94.9531 | -20.2666 | -149.58 | 0.40883
321.002 | 12.2956 | -95.934 | -21.2033 | -148.272 | 0.36725
322.002 | 12.2924 | -96.9487 | -22.2704 | -147.933 | 0.3249
323.002 | 12.2961 | -97.9602 | -23.5579 | -147.877 | 0.28001
324.002 | 12.2921 | -98.9614 | -24.7479 | -149.003 | 0.24427
325.002 | 12.293 | -99.9817 | -26.1635 | -148.527 | 0.20751
326.001 | 12.2953 | -100.974 | -27.5899 | -147.234 | 0.17604
327.001 | 12.2977 | -101.968 | -29.5148 | -148.976 | 0.141
328.002 | 12.2995 | -102.972 | -31.244 | -153.704 | 0.11553
329.001 | 12.3033 | -103.954 | -34.1741 | -168.176 | 0.08241
330.002 | 12.302 | -104.943 | -35.8939 | 167.51 | 0.067617
331.002 | 12.3014 | -105.968 | -36.7869 | 136.357 | 0.061014
332.003 | 12.3055 | -106.901 | -34.0273 | 104.746 | 0.083792
333.002 | 12.3093 | -107.9 | -31.6707 | 93.7491 | 0.10986
334.001 | 12.3142 | -108.873 | -28.8186 | 84.8857 | 0.15248
335.001 | 12.3117 | -109.879 | -26.8861 | 84.5726 | 0.19053
336.001 | 12.3113 | -110.882 | -24.9349 | 81.7878 | 0.23854
337.002 | 12.3085 | -111.817 | -23.1986 | 81.461 | 0.29143
338.002 | 12.3102 | -112.797 | -21.6386 | 80.8075 | 0.34871
339.002 | 12.3087 | -113.778 | -20.3755 | 78.7606 | 0.40338
340.001 | 12.3062 | -114.722 | -19.1993 | 77.5218 | 0.46203
341.001 | 12.3098 | -115.665 | -18.1921 | 76.4412 | 0.51866
342.003 | 12.3116 | -116.614 | -17.417 | 75.8017 | 0.56698
343.002 | 12.3105 | -117.539 | -16.8248 | 75.4278 | 0.60709
344.001 | 12.316 | -118.501 | -16.1479 | 76.5455 | 0.65592
345.001 | 12.3199 | -119.447 | -15.6388 | 76.5204 | 0.69524
346.002 | 12.3221 | -120.434 | -15.1401 | 77.2822 | 0.73619
347.001 | 12.3176 | -121.384 | -14.6909 | 77.9006 | 0.77572
348.002 | 12.3222 | -122.365 | -14.1813 | 79.2247 | 0.82223
349.001 | 12.3194 | -123.326 | -13.7397 | 79.8549 | 0.86546
350.001 | 12.3231 | -124.299 | -13.313 | 80.9314 | 0.90873
351.002 | 12.3216 | -125.255 | -12.9633 | 82.2657 | 0.94629
352.001 | 12.3229 | -126.256 | -12.5661 | 83.3474 | 0.99052
353.002 | 12.3239 | -127.226 | -12.2083 | 84.0978 | 1.0322
354.002 | 12.3235 | -128.196 | -11.8958 | 84.8489 | 1.0701
355.002 | 12.3268 | -129.188 | -11.5618 | 85.1873 | 1.1118
356.001 | 12.3236 | -130.14 | -11.2661 | 86.0829 | 1.1508
357.001 | 12.3216 | -131.101 | -11.0212 | 86.8184 | 1.1841
358.002 | 12.3189 | -132.057 | -10.8244 | 87.2799 | 1.2117
359.002 | 12.3214 | -132.875 | -10.6559 | 87.8803 | 1.2351
FREQ | 1.2429
CONICAL | CUTTHETA= | 6
ANGLE | RHC | RPHD | LHC | LPHD | AXIAL
0.0015 | 12.3953 | -158.981 | -10.8143 | 38.8023 | 1.2024
1.0016 | 12.4008 | -159.931 | -10.6473 | 40.6743 | 1.2251
2.0017 | 12.415 | -160.871 | -10.4189 | 42.7462 | 1.2558
3.0009 | 12.4189 | -161.827 | -10.3183 | 44.4621 | 1.2699
4.0011 | 12.4296 | -162.785 | -10.1097 | 46.5662 | 1.2992
5.0012 | 12.4347 | -163.758 | -9.8865 | 48.3489 | 1.3324
6.0016 | 12.4455 | -164.699 | -9.6988 | 50.2874 | 1.3599
7.0009 | 12.4485 | -165.64 | -9.5418 | 52.123 | 1.3843
8.0014 | 12.456 | -166.614 | -9.3641 | 53.7998 | 1.4119
9.0014 | 12.4595 | -167.548 | -9.288 | 55.0996 | 1.4238
10.002 | 12.466 | -168.52 | -9.1392 | 57.1052 | 1.4474
11.001 | 12.4756 | -169.554 | -9.0395 | 58.6416 | 1.4626
12.0019 | 12.4763 | -170.529 | -8.9432 | 60.2533 | 1.4788
13.0014 | 12.4839 | -171.536 | -8.8835 | 61.7901 | 1.4878
14.0015 | 12.4824 | -172.579 | -8.7196 | 63.8586 | 1.5165
15.001 | 12.4795 | -173.527 | -8.6323 | 65.6472 | 1.5324
16.0011 | 12.4812 | -174.514 | -8.5557 | 67.2327 | 1.5458
17.0009 | 12.4788 | -175.547 | -8.4298 | 69.0343 | 1.5689
18.0013 | 12.4833 | -176.568 | -8.3122 | 70.8377 | 1.5896
19.0014 | 12.481 | -177.564 | -8.2275 | 72.5726 | 1.6057
20.0015 | 12.4796 | -178.519 | -8.0833 | 74.2626 | 1.633
21.0013 | 12.4757 | -179.569 | -7.9982 | 75.5976 | 1.6499
22.0018 | 12.4744 | 179.462 | -7.8884 | 77.2682 | 1.6713
23.0019 | 12.4736 | 178.429 | -7.8095 | 78.9033 | 1.6867
24.0013 | 12.4688 | 177.397 | -7.7792 | 80.4201 | 1.6936
25.001 | 12.4692 | 176.378 | -7.7397 | 81.6141 | 1.7013
26.0015 | 12.4607 | 175.39 | -7.6525 | 83.6115 | 1.7203
27.0011 | 12.4568 | 174.336 | -7.6288 | 84.929 | 1.7258
28.0011 | 12.4522 | 173.327 | -7.5653 | 86.6158 | 1.7395
29.0014 | 12.4439 | 172.314 | -7.5127 | 88.1667 | 1.7518
30.0016 | 12.4437 | 171.291 | -7.455 | 89.6925 | 1.7636
31.0012 | 12.4405 | 170.28 | -7.4369 | 90.8188 | 1.7679
32.0018 | 12.4268 | 169.299 | -7.4084 | 92.9302 | 1.7766
33.0015 | 12.421 | 168.274 | -7.4023 | 94.1478 | 1.7791
34.0008 | 12.4151 | 167.227 | -7.3609 | 95.6344 | 1.7889
35.0012 | 12.4053 | 166.214 | -7.2681 | 97.2132 | 1.8103
36.0013 | 12.4012 | 165.191 | -7.305 | 98.4056 | 1.8034
37.0018 | 12.3892 | 164.165 | -7.2893 | 100.05 | 1.8092
38.0013 | 12.3798 | 163.164 | -7.3227 | 101.272 | 1.8042
39.0014 | 12.37 | 162.118 | -7.4373 | 102.861 | 1.7824
40.0014 | 12.3659 | 161.075 | -7.4239 | 104.394 | 1.786
41.0014 | 12.3519 | 160.068 | -7.5404 | 105.943 | 1.7649
42.0016 | 12.3489 | 159.036 | -7.6071 | 107.393 | 1.7519
43.0013 | 12.3405 | 158.019 | -7.6448 | 109.044 | 1.746
44.0014 | 12.3311 | 156.982 | -7.7675 | 110.793 | 1.7232
45.0017 | 12.3242 | 156.021 | -7.8817 | 112.321 | 1.7019
46.0015 | 12.3091 | 154.95 | -7.9481 | 114.144 | 1.6918
47.001 | 12.3029 | 153.923 | -8.0513 | 116.144 | 1.6729
48.0013 | 12.2963 | 152.923 | -8.1055 | 117.679 | 1.6637
49.0014 | 12.2866 | 151.875 | -8.1393 | 119.959 | 1.6591
50.0012 | 12.2798 | 150.864 | -8.2133 | 121.29 | 1.6462
51.0019 | 12.2762 | 149.859 | -8.3366 | 123.136 | 1.6235
52.0019 | 12.262 | 148.805 | -8.3645 | 124.428 | 1.621
53.0015 | 12.2513 | 147.773 | -8.3876 | 125.836 | 1.6187
54.0012 | 12.2445 | 146.757 | -8.4413 | 127.516 | 1.6099
55.0012 | 12.2336 | 145.721 | -8.5723 | 129.007 | 1.5877
56.0014 | 12.228 | 144.719 | -8.6679 | 129.981 | 1.5712
57.0013 | 12.2188 | 143.642 | -8.7684 | 130.966 | 1.5547
58.0014 | 12.2093 | 142.643 | -8.9617 | 132.468 | 1.522
59.0013 | 12.2037 | 141.583 | -9.0908 | 133.439 | 1.5004
60.0015 | 12.1939 | 140.53 | -9.2914 | 134.9 | 1.4676
61.0014 | 12.1881 | 139.511 | -9.4112 | 136.56 | 1.4484
62.0013 | 12.182 | 138.47 | -9.6517 | 138.157 | 1.4096
63.0013 | 12.1757 | 137.405 | -9.8576 | 140.145 | 1.3775
64.0015 | 12.1706 | 136.369 | -10.0665 | 142.553 | 1.3454
65.001 | 12.1603 | 135.35 | -10.2259 | 144.265 | 1.3224
66.0018 | 12.1621 | 134.285 | -10.4643 | 146.411 | 1.2862
67.0016 | 12.1566 | 133.255 | -10.6391 | 149.412 | 1.2613
68.0011 | 12.1517 | 132.204 | -10.7752 | 152.306 | 1.2423
69.0017 | 12.146 | 131.187 | -10.9263 | 154.776 | 1.2216
70.0015 | 12.1441 | 130.162 | -11.0768 | 157.575 | 1.2009
71.0015 | 12.1392 | 129.06 | -11.2112 | 160.658 | 1.183
72.0014 | 12.1361 | 128.058 | -11.4008 | 163.387 | 1.1578
73.0015 | 12.138 | 127.037 | -11.6343 | 166.987 | 1.1268
74.0014 | 12.1346 | 126.021 | -11.7597 | 170.111 | 1.111
75.0013 | 12.1279 | 124.981 | -11.9349 | 172.824 | 1.0896
76.0015 | 12.1308 | 123.973 | -12.2047 | 175.546 | 1.0558
77.001 | 12.1291 | 122.865 | -12.2741 | 179.458 | 1.0476
78.0016 | 12.1282 | 121.884 | -12.4128 | -177.184 | 1.0311
79.0012 | 12.125 | 120.816 | -12.6058 | -173.681 | 1.0088
80.0011 | 12.1255 | 119.777 | -12.7293 | -170.177 | 0.99445
81.0015 | 12.1236 | 118.783 | -12.7644 | -166.298 | 0.99064
82.0012 | 12.1185 | 117.774 | -12.9117 | -162.859 | 0.97452
83.0015 | 12.1214 | 116.748 | -12.9083 | -158.723 | 0.97458
84.0013 | 12.1223 | 115.718 | -12.9671 | -155.155 | 0.96789
85.0013 | 12.126 | 114.76 | -13.0439 | -151.309 | 0.95894
86.0012 | 12.1201 | 113.781 | -13.1259 | -147.801 | 0.95056
87.0016 | 12.1266 | 112.786 | -13.1995 | -144.228 | 0.9418
88.0013 | 12.1376 | 111.802 | -13.2823 | -140.955 | 0.93168
89.0014 | 12.1403 | 110.828 | -13.3841 | -137.281 | 0.92051
90.0015 | 12.147 | 109.894 | -13.444 | -133.8 | 0.91347
91.0012 | 12.1535 | 108.985 | -13.6327 | -130.704 | 0.89314
92.0017 | 12.163 | 107.942 | -13.6694 | -127.409 | 0.8884
93.0015 | 12.1734 | 107.016 | -13.8886 | -123.53 | 0.86518
94.0013 | 12.1847 | 106.053 | -13.9711 | -119.882 | 0.85586
95.0016 | 12.1958 | 105.082 | -14.0972 | -115.796 | 0.84243
96.0018 | 12.2057 | 104.135 | -14.1759 | -112.192 | 0.83387
97.0014 | 12.2228 | 103.154 | -14.2597 | -107.698 | 0.82422
98.0015 | 12.2368 | 102.154 | -14.1997 | -103.411 | 0.82861
99.0008 | 12.242 | 101.184 | -14.2762 | -99.1829 | 0.82084
100.002 | 12.2574 | 100.232 | -14.2281 | -95.4012 | 0.82394
101.002 | 12.2705 | 99.2805 | -14.19 | -90.7166 | 0.82632
102.001 | 12.2763 | 98.3081 | -14.2315 | -85.7924 | 0.82182
103.001 | 12.287 | 97.3518 | -14.1599 | -82.5262 | 0.82761
104.001 | 12.2924 | 96.3656 | -14.1413 | -78.644 | 0.82887
105.001 | 12.3013 | 95.4028 | -14.0728 | -74.5421 | 0.83458
106.002 | 12.3073 | 94.4693 | -14.0307 | -70.2852 | 0.83807
107.001 | 12.3142 | 93.4759 | -13.9373 | -66.8411 | 0.84648
108.002 | 12.3158 | 92.5123 | -13.93 | -62.8606 | 0.84702
109.001 | 12.3268 | 91.502 | -13.8065 | -59.631 | 0.85809
110.002 | 12.3321 | 90.5721 | -13.6351 | -55.3147 | 0.87469
111.002 | 12.3397 | 89.5611 | -13.4901 | -51.6991 | 0.88865
112.001 | 12.3533 | 88.5728 | -13.2019 | -48.3077 | 0.91725
113.001 | 12.3576 | 87.6426 | -13.1581 | -45.0233 | 0.92144
114.001 | 12.3614 | 86.6346 | -13.0478 | -41.3479 | 0.93283
115.002 | 12.3736 | 85.6893 | -12.8107 | -37.9801 | 0.95734
116.001 | 12.379 | 84.7303 | -12.6787 | -34.8421 | 0.97143
117.001 | 12.3891 | 83.7677 | -12.5358 | -32.3667 | 0.98643
118.001 | 12.3916 | 82.7719 | -12.5786 | -28.9395 | 0.98129
119.002 | 12.394 | 81.7784 | -12.5002 | -26.6194 | 0.98992
120.001 | 12.3994 | 80.8198 | -12.4314 | -23.87 | 0.99719
121.001 | 12.4035 | 79.8493 | -12.3087 | -21.3934 | 1.0109
122.003 | 12.4137 | 78.8428 | -12.2979 | -19.3867 | 1.011
123.002 | 12.4204 | 77.8577 | -12.2379 | -16.903 | 1.0172
124.001 | 12.4252 | 76.8797 | -12.1581 | -14.6475 | 1.0261
125.001 | 12.4334 | 75.914 | -12.0742 | -12.4715 | 1.0351
126.001 | 12.4409 | 74.9302 | -12.0402 | -9.7034 | 1.0383
127.001 | 12.4472 | 73.9707 | -12.0156 | -7.0855 | 1.0405
128.002 | 12.4509 | 72.9871 | -12.0321 | -5.5447 | 1.038
129.001 | 12.4559 | 72.0059 | -12.0017 | -2.6515 | 1.0411
130.002 | 12.4597 | 71.0386 | -12.0799 | 0.28216 | 1.0313
131.001 | 12.4666 | 70.0036 | -12.1748 | 1.8943 | 1.0192
132.001 | 12.4776 | 69.0223 | -12.2696 | 3.8284 | 1.0069
133.001 | 12.4822 | 68.0269 | -12.376 | 6.4789 | 0.99405
134.001 | 12.4964 | 67.0252 | -12.6556 | 8.7826 | 0.96092
135.001 | 12.5079 | 66.0315 | -12.8405 | 10.6741 | 0.93939
136.001 | 12.5166 | 65.0962 | -13.0863 | 13.4291 | 0.91222
137.001 | 12.5217 | 64.0798 | -13.2432 | 16.15 | 0.89533
138.001 | 12.53 | 63.1026 | -13.4379 | 18.5468 | 0.87462
139.001 | 12.5341 | 62.1118 | -13.518 | 22.2068 | 0.86616
140.001 | 12.5373 | 61.1101 | -13.7796 | 24.6742 | 0.84011
141.002 | 12.5364 | 60.0853 | -13.9098 | 28.3218 | 0.82768
142.001 | 12.5425 | 59.0355 | -14.0746 | 31.546 | 0.81153
143.002 | 12.5481 | 58.0012 | -14.2872 | 33.796 | 0.79137
144.001 | 12.5571 | 57.0075 | -14.3212 | 36.4652 | 0.78746
145.001 | 12.5668 | 55.9852 | -14.6161 | 39.2969 | 0.76029
146.002 | 12.5696 | 54.9735 | -14.7945 | 42.5975 | 0.74457
147.001 | 12.5775 | 53.927 | -15.0915 | 45.2538 | 0.71885
148.001 | 12.5783 | 52.9238 | -15.3777 | 48.4389 | 0.69547
149.001 | 12.5863 | 51.9514 | -15.7951 | 50.1537 | 0.66219
150.002 | 12.5912 | 50.9035 | -16.2786 | 54.0287 | 0.62595
151.002 | 12.6003 | 49.9052 | -16.7679 | 58.4564 | 0.59102
152.001 | 12.602 | 48.8973 | -17.2008 | 60.9589 | 0.56215
153.001 | 12.6049 | 47.8667 | -17.771 | 64.8482 | 0.52624
154.001 | 12.6088 | 46.839 | -18.1537 | 71.0656 | 0.50331
155.001 | 12.6132 | 45.8662 | -18.5089 | 75.3494 | 0.4829
156.002 | 12.6254 | 44.8584 | -18.8029 | 83.0738 | 0.46616
157.001 | 12.628 | 43.8863 | -19.0255 | 88.3731 | 0.45422
158.001 | 12.6369 | 42.9653 | -19.4444 | 96.0524 | 0.43239
159.001 | 12.6474 | 42.0054 | -19.224 | 103.916 | 0.44296
160.001 | 12.6428 | 41.04 | -19.328 | 112.089 | 0.43792
161.001 | 12.6509 | 40.0402 | -19.228 | 120.82 | 0.44258
162.002 | 12.655 | 39.1132 | -19.4818 | 126.516 | 0.42963
163.001 | 12.6527 | 38.1052 | -19.1205 | 133.643 | 0.448
164.001 | 12.6633 | 37.1336 | -18.6063 | 140.673 | 0.47476
165.002 | 12.6677 | 36.114 | -18.3302 | 146.506 | 0.48985
166.001 | 12.6721 | 35.1162 | -17.8762 | 153.915 | 0.51589
167.001 | 12.6769 | 34.1244 | -17.3539 | 159.185 | 0.54758
168.002 | 12.6717 | 33.1618 | -16.7068 | 163.973 | 0.59032
169.002 | 12.6738 | 32.1728 | -16.3037 | 169.414 | 0.61823
170.001 | 12.6755 | 31.1672 | -15.7997 | 172.961 | 0.65507
171.002 | 12.6814 | 30.1812 | -15.3772 | 176.262 | 0.68729
172.001 | 12.6758 | 29.1456 | -14.9689 | 178.816 | 0.72087
173.001 | 12.6742 | 28.1519 | -14.6265 | -178.466 | 0.75004
174.002 | 12.6735 | 27.1836 | -14.2322 | -176.745 | 0.78498
175.002 | 12.6784 | 26.1908 | -13.9244 | -174.689 | 0.81288
176.001 | 12.6798 | 25.2593 | -13.6001 | -173.001 | 0.8437
177.001 | 12.6768 | 24.2765 | -13.3338 | -171.367 | 0.87032
178.001 | 12.6759 | 23.3539 | -13.1059 | -168.231 | 0.8936
179.002 | 12.6741 | 22.403 | -12.9375 | -165.675 | 0.9113
180.001 | 12.6723 | 21.463 | -12.7899 | -162.763 | 0.92714
181.002 | 12.674 | 20.5481 | -12.7071 | -159.697 | 0.93585
182.002 | 12.6738 | 19.5684 | -12.6379 | -156.897 | 0.94338
183.002 | 12.6774 | 18.5693 | -12.4796 | -154.337 | 0.96036
184.002 | 12.6895 | 17.6179 | -12.3307 | -152.475 | 0.97565
185.002 | 12.6894 | 16.6624 | -12.1767 | -150.03 | 0.99314
186.002 | 12.7021 | 15.6811 | -12.0792 | -148.295 | 1.0029
187.001 | 12.7102 | 14.7563 | -11.8043 | -146.763 | 1.0343
188.002 | 12.7209 | 13.7904 | -11.6485 | -144.367 | 1.0517
189.002 | 12.7268 | 12.8108 | -11.4128 | -142.67 | 1.08
190.001 | 12.7359 | 11.9039 | -11.2431 | -140.362 | 1.1002
191.002 | 12.7292 | 10.936 | -11.1834 | -138.141 | 1.1087
192.002 | 12.7299 | 9.9268 | -11.1066 | -136.744 | 1.1185
193.001 | 12.7315 | 8.9594 | -10.9684 | -134.549 | 1.1362
194.001 | 12.7344 | 7.958 | -10.93 | -132.726 | 1.1409
195.002 | 12.7365 | 6.9344 | -10.8884 | -131.029 | 1.1461
196.001 | 12.7343 | 5.9676 | -10.8317 | -129.602 | 1.1539
197.001 | 12.7375 | 4.9443 | -10.7178 | -127.536 | 1.1688
198.001 | 12.7394 | 3.9407 | -10.627 | -126.38 | 1.1808
199.002 | 12.7429 | 2.9552 | -10.5174 | -124.944 | 1.1954
200.001 | 12.7426 | 1.9523 | -10.3952 | -123.053 | 1.2124
201.002 | 12.7382 | 0.91917 | -10.3414 | -121.36 | 1.2206
202.001 | 12.7306 | -0.055965 | -10.2974 | -119.418 | 1.2279
203.001 | 12.7363 | -1.0686 | -10.2208 | -118.122 | 1.238
204.002 | 12.7346 | -2.0794 | -10.1894 | -116.114 | 1.2428
205.002 | 12.7324 | -3.1317 | -10.2171 | -114.683 | 1.2391
206.002 | 12.7325 | -4.1372 | -10.2151 | -112.602 | 1.2394
207.002 | 12.7352 | -5.1531 | -10.2135 | -111.483 | 1.2392
208.001 | 12.7257 | -6.1703 | -10.2048 | -109.679 | 1.2418
209.002 | 12.7267 | -7.1809 | -10.2817 | -107.972 | 1.2307
210.002 | 12.7275 | -8.22 | -10.3419 | -106.901 | 1.2221
211.002 | 12.7161 | -9.2242 | -10.378 | -105.227 | 1.2186
212.001 | 12.7146 | -10.2124 | -10.523 | -103.561 | 1.1985
213.001 | 12.708 | -11.2321 | -10.6136 | -102.027 | 1.187
214.001 | 12.7013 | -12.2864 | -10.7286 | -100.517 | 1.1722
215.001 | 12.7046 | -13.3263 | -10.9654 | -99.4924 | 1.1402
216.001 | 12.6999 | -14.3406 | -11.058 | -98.3478 | 1.1287
217.001 | 12.703 | -15.3569 | -11.1833 | -97.4834 | 1.112
218.001 | 12.6959 | -16.4008 | -11.3588 | -96.0838 | 1.0906
219.002 | 12.6985 | -17.4081 | -11.5414 | -94.7425 | 1.0676
220.002 | 12.7005 | -18.4496 | -11.7342 | -94.5343 | 1.0438
221.002 | 12.6962 | -19.4084 | -12.0281 | -93.1785 | 1.0095
222.001 | 12.6984 | -20.429 | -12.2126 | -91.8431 | 0.988
223.002 | 12.6922 | -21.4467 | -12.4052 | -90.1069 | 0.96699
224.002 | 12.6923 | -22.4712 | -12.6866 | -88.6954 | 0.93609
225.001 | 12.6937 | -23.5366 | -13.0965 | -86.8454 | 0.89272
226.002 | 12.6898 | -24.5331 | -13.487 | -85.2018 | 0.8538
227.002 | 12.686 | -25.5662 | -13.9141 | -83.3012 | 0.81312
228.002 | 12.6826 | -26.6109 | -14.42 | -80.8805 | 0.76736
229.001 | 12.6808 | -27.6467 | -14.9207 | -79.1148 | 0.72447
230.002 | 12.6765 | -28.6583 | -15.3174 | -77.6683 | 0.69244
231.002 | 12.6765 | -29.6929 | -15.6244 | -75.0051 | 0.66836
232.003 | 12.6782 | -30.7376 | -15.9489 | -72.6311 | 0.6437
233.002 | 12.6738 | -31.7647 | -16.4789 | -70.3291 | 0.60588
234.001 | 12.6702 | -32.7821 | -16.8382 | -68.5558 | 0.58155
235.001 | 12.6744 | -33.817 | -17.2923 | -67.1997 | 0.55164
236.002 | 12.6738 | -34.8261 | -17.8855 | -65.6139 | 0.51524
237.001 | 12.6693 | -35.871 | -18.5011 | -63.5588 | 0.48021
238.002 | 12.6667 | -36.9083 | -19.1787 | -61.4788 | 0.44429
239.002 | 12.6724 | -37.8795 | -20.1552 | -60.1804 | 0.39677
240.001 | 12.6681 | -38.9394 | -21.2061 | -56.4822 | 0.35172
241.002 | 12.6698 | -39.9492 | -22.4594 | -53.2098 | 0.30439
242.001 | 12.6714 | -40.9525 | -23.8238 | -46.5747 | 0.26009
243.001 | 12.6679 | -42.0003 | -25.5199 | -41.4802 | 0.21403
244.002 | 12.6692 | -42.9737 | -26.9629 | -30.394 | 0.18124
245.002 | 12.6734 | -43.9971 | -28.7391 | -13.2484 | 0.14765
246.002 | 12.6746 | -45.0348 | -30.2427 | 6.5796 | 0.12416
247.001 | 12.6695 | -46.0406 | -29.7257 | 22.1644 | 0.13185
248.002 | 12.6762 | -47.0455 | -28.1144 | 44.676 | 0.15861
249.001 | 12.6741 | -48.0593 | -26.5602 | 56.7525 | 0.18973
250.003 | 12.6762 | -49.0822 | -25.0863 | 66.4637 | 0.22477
251.002 | 12.6725 | -50.1158 | -23.7275 | 70.9958 | 0.26295
252.001 | 12.6739 | -51.1007 | -22.3571 | 74.6269 | 0.30785
253.002 | 12.6778 | -52.1119 | -21.1257 | 80.2416 | 0.3546
254.002 | 12.6714 | -53.1553 | -20.1726 | 83.8385 | 0.39602
255.001 | 12.6736 | -54.1592 | -19.2435 | 86.9856 | 0.44064
256.001 | 12.6774 | -55.1699 | -18.5111 | 89.6521 | 0.47922
257.001 | 12.6764 | -56.1705 | -17.8381 | 92.7233 | 0.5179
258.002 | 12.6767 | -57.1856 | -17.1424 | 94.8006 | 0.56109
259.002 | 12.6773 | -58.2148 | -16.6473 | 96.2881 | 0.59399
260.002 | 12.6727 | -59.2635 | -15.9283 | 98.1599 | 0.64565
261.001 | 12.675 | -60.2571 | -15.4809 | 99.9376 | 0.67963
262.001 | 12.67 | -61.3102 | -14.9667 | 101.645 | 0.72154
263.001 | 12.6705 | -62.31 | -14.5809 | 102.427 | 0.75431
264.002 | 12.6653 | -63.3411 | -14.2031 | 103.027 | 0.78836
265.002 | 12.657 | -64.3596 | -13.9317 | 104.166 | 0.81419
266.003 | 12.656 | -65.3355 | -13.5559 | 105.132 | 0.85034
267.001 | 12.6502 | -66.3141 | -13.3943 | 105.935 | 0.86692
268.002 | 12.6433 | -67.3041 | -13.2664 | 106.987 | 0.8805
269.001 | 12.6389 | -68.2623 | -13.0657 | 108.447 | 0.90158
270.001 | 12.6422 | -69.267 | -12.816 | 108.949 | 0.92757
271.001 | 12.6403 | -70.2333 | -12.7203 | 110.998 | 0.93807
272.002 | 12.6366 | -71.2051 | -12.5623 | 111.998 | 0.95574
273.001 | 12.6409 | -72.1975 | -12.3326 | 113.391 | 0.98091
274.002 | 12.6476 | -73.2155 | -12.2996 | 115.039 | 0.98389
275.001 | 12.6473 | -74.18 | -12.1946 | 116.464 | 0.99592
276.001 | 12.6444 | -75.1861 | -12.2087 | 117.77 | 0.99463
277.002 | 12.6451 | -76.2166 | -12.1936 | 118.16 | 0.99629
278.001 | 12.6433 | -77.2391 | -12.1043 | 120.095 | 1.0068
279.002 | 12.6433 | -78.2733 | -12.1025 | 121.673 | 1.007
280.001 | 12.6431 | -79.2418 | -12.0326 | 123.176 | 1.0152
281.002 | 12.6363 | -80.2684 | -11.9435 | 124.35 | 1.0265
282.002 | 12.6329 | -81.269 | -11.922 | 125.871 | 1.0295
283.001 | 12.6347 | -82.2985 | -11.8457 | 127.366 | 1.0383
284.001 | 12.633 | -83.3819 | -11.7884 | 127.888 | 1.0454
285.002 | 12.626 | -84.3853 | -11.6881 | 129.738 | 1.0585
286.002 | 12.6224 | -85.4081 | -11.6418 | 130.412 | 1.0646
287.002 | 12.6162 | -86.4295 | -11.6295 | 132.02 | 1.0669
288.001 | 12.6104 | -87.456 | -11.6864 | 132.662 | 1.0606
289.002 | 12.6017 | -88.5141 | -11.6705 | 134.005 | 1.0636
290.002 | 12.5936 | -89.5087 | -11.7256 | 134.845 | 1.0578
291.001 | 12.581 | -90.5157 | -11.7158 | 136.732 | 1.0606
292.001 | 12.5713 | -91.5493 | -11.7175 | 138.587 | 1.0616
293.001 | 12.5618 | -92.5612 | -11.7679 | 139.675 | 1.0566
294.001 | 12.5586 | -93.598 | -11.7978 | 140.947 | 1.0533
295.002 | 12.5428 | -94.6618 | -11.9089 | 142.076 | 1.0418
296.001 | 12.5335 | -95.66 | -11.947 | 143.405 | 1.0383
297.001 | 12.5216 | -96.6908 | -11.9715 | 144.644 | 1.0368
298.001 | 12.5183 | -97.7555 | -12.0783 | 145.851 | 1.0245
299.001 | 12.5115 | -98.7747 | -12.2328 | 146.893 | 1.0072
300.002 | 12.4951 | -99.895 | -12.4141 | 148.261 | 0.98821
301.002 | 12.4825 | -100.823 | -12.5135 | 149.771 | 0.97837
302.002 | 12.4753 | -101.866 | -12.6641 | 150.872 | 0.96232
303.001 | 12.4643 | -102.897 | -12.7518 | 153.219 | 0.95383
304.002 | 12.4575 | -103.925 | -12.9261 | 153.546 | 0.93558
305.002 | 12.4464 | -104.943 | -13.0421 | 154.855 | 0.92434
306.001 | 12.4352 | -105.945 | -13.1715 | 154.891 | 0.91182
307.001 | 12.426 | -106.996 | -13.409 | 155.706 | 0.88812
308.001 | 12.4184 | -108.004 | -13.7296 | 155.953 | 0.85663
309.002 | 12.4066 | -109.009 | -13.9641 | 156.266 | 0.83492
310.002 | 12.3936 | -109.985 | -14.3715 | 157.338 | 0.7978
311.001 | 12.3844 | -111.026 | -14.8338 | 158.006 | 0.7572
312.002 | 12.3731 | -112.007 | -15.323 | 159.558 | 0.71662
313.001 | 12.3614 | -113.057 | -15.8139 | 161.349 | 0.6781
314.002 | 12.3517 | -114.099 | -16.2093 | 163.02 | 0.64864
315.002 | 12.3382 | -115.057 | -16.7507 | 164.871 | 0.61035
316.002 | 12.3267 | -116.08 | -17.213 | 168.093 | 0.57946
317 | 12.3193 | -117.066 | -17.8601 | 168.063 | 0.53829
318.002 | 12.3116 | -118.05 | -18.351 | 169.778 | 0.50914
319.002 | 12.3088 | -119.013 | -19.1879 | 172.825 | 0.4625
320.002 | 12.3032 | -120.04 | -19.9517 | 175.137 | 0.42383
321.002 | 12.2977 | -121.048 | -20.727 | 178.543 | 0.38787
322.002 | 12.2931 | -122.014 | -21.5123 | -178.065 | 0.35451
323.002 | 12.2916 | -122.994 | -22.2685 | -175.824 | 0.325
324.002 | 12.289 | -124.032 | -23.279 | -169.995 | 0.28939
325.002 | 12.2851 | -125.019 | -24.1888 | -164.685 | 0.26073
326.001 | 12.2855 | -125.982 | -24.8062 | -164.274 | 0.24282
327.001 | 12.2886 | -127.002 | -26.2502 | -161.572 | 0.20555
328.002 | 12.2914 | -127.967 | -28.3282 | -158.516 | 0.16176
329.001 | 12.2854 | -128.965 | -29.9403 | -152.801 | 0.13445
330.002 | 12.2888 | -129.957 | -33.0703 | -142.768 | 0.093733
331.002 | 12.2865 | -130.957 | -36.9781 | -127.45 | 0.059789
332.003 | 12.2939 | -131.931 | -40.5467 | -84.3373 | 0.039611
333.002 | 12.2965 | -132.939 | -36.7715 | -29.0036 | 0.061157
334.001 | 12.3056 | -133.862 | -32.2565 | -0.22386 | 0.10274
335.001 | 12.3014 | -134.865 | -29.1082 | 5.4604 | 0.1477
336.001 | 12.3087 | -135.83 | -25.8205 | 6.7052 | 0.21548
337.002 | 12.3096 | -136.747 | -24.0811 | 9.0229 | 0.26323
338.002 | 12.3162 | -137.712 | -22.4285 | 10.5668 | 0.31817
339.002 | 12.3171 | -138.647 | -21.0473 | 11.1387 | 0.37299
340.001 | 12.3187 | -139.635 | -19.8681 | 11.1935 | 0.42716
341.001 | 12.3252 | -140.604 | -19.2135 | 11.797 | 0.46027
342.003 | 12.3276 | -141.538 | -18.4434 | 12.8619 | 0.50282
343.002 | 12.3354 | -142.528 | -17.6271 | 15.1314 | 0.5519
344.001 | 12.3417 | -143.475 | -16.9737 | 16.7656 | 0.59462
345.001 | 12.3499 | -144.443 | -16.273 | 17.5979 | 0.64402
346.002 | 12.3532 | -145.427 | -15.6759 | 18.9455 | 0.68963
347.001 | 12.3544 | -146.368 | -14.9365 | 20.9539 | 0.75088
348.002 | 12.3584 | -147.348 | -14.4663 | 22.5069 | 0.79234
349.001 | 12.3666 | -148.296 | -13.9864 | 25.0201 | 0.83662
350.001 | 12.3681 | -149.295 | -13.5372 | 25.5082 | 0.88095
351.002 | 12.3702 | -150.277 | -13.0383 | 27.2324 | 0.9329
352.001 | 12.37 | -151.249 | -12.6908 | 28.6354 | 0.97108
353.002 | 12.3757 | -152.221 | -12.3149 | 29.3126 | 1.0135
354.002 | 12.3763 | -153.223 | -11.9371 | 30.4289 | 1.0585
355.002 | 12.3785 | -154.157 | -11.7017 | 32.2102 | 1.0874
356.001 | 12.3777 | -155.121 | -11.4555 | 32.7261 | 1.1189
357.001 | 12.3857 | -156.108 | -11.2579 | 34.1494 | 1.1437
358.002 | 12.3851 | -157.051 | -11.0453 | 35.6818 | 1.1721
359.002 | 12.3939 | -157.863 | -10.8809 | 37.1047 | 1.1934
FREQ | 1.5601
CONICAL | CUTTHETA= | 6
ANGLE | RHC | RPHD | LHC | LPHD | AXIAL
0.0015 | 15.3341 | -13.3546 | -26.701 | 25.6857 | 0.13743
1.0016 | 15.335 | -14.3166 | -27.0465 | 20.6961 | 0.13206
2.0017 | 15.3342 | -15.3799 | -27.047 | 16.6977 | 0.13207
3.0009 | 15.3315 | -16.37 | -27.0734 | 11.6581 | 0.13171
4.0011 | 15.3263 | -17.3864 | -27.0205 | 5.6769 | 0.13259
5.0012 | 15.3252 | -18.3532 | -26.8718 | 2.1327 | 0.1349
6.0016 | 15.3228 | -19.4132 | -27.0781 | -4.439 | 0.13177
7.0009 | 15.3228 | -20.4029 | -26.8119 | -6.1048 | 0.13587
8.0014 | 15.3196 | -21.4557 | -26.7709 | -7.8111 | 0.13656
9.0014 | 15.3181 | -22.4562 | -26.5768 | -12.3661 | 0.13967
10.002 | 15.3186 | -23.4549 | -26.2632 | -18.6083 | 0.1448
11.001 | 15.3161 | -24.4655 | -26.0767 | -22.7184 | 0.14798
12.0019 | 15.3171 | -25.485 | -25.7412 | -25.9882 | 0.15379
13.0014 | 15.3151 | -26.5192 | -25.4685 | -30.2124 | 0.15874
14.0015 | 15.3133 | -27.5213 | -25.301 | -35.0698 | 0.16186
15.001 | 15.3139 | -28.5048 | -25.0557 | -39.0244 | 0.16649
16.0011 | 15.3111 | -29.5558 | -24.7551 | -42.4372 | 0.1724
17.0009 | 15.309 | -30.5712 | -24.4053 | -45.1979 | 0.17953
18.0013 | 15.3063 | -31.5635 | -24.0832 | -48.0051 | 0.18637
19.0014 | 15.305 | -32.5988 | -23.7884 | -49.967 | 0.19284
20.0015 | 15.3056 | -33.616 | -23.6517 | -52.1287 | 0.19588
21.0013 | 15.3054 | -34.6531 | -23.0856 | -54.233 | 0.20908
22.0018 | 15.3047 | -35.7048 | -22.8498 | -55.9932 | 0.21485
23.0019 | 15.3036 | -36.7082 | -22.4922 | -57.0637 | 0.22391
24.0013 | 15.3033 | -37.7358 | -22.0946 | -59.8471 | 0.23441
25.001 | 15.3002 | -38.7627 | -21.7939 | -60.7409 | 0.24276
26.0015 | 15.3001 | -39.7721 | -21.5841 | -62.049 | 0.24869
27.0011 | 15.2997 | -40.7994 | -21.431 | -62.1847 | 0.25313
28.0011 | 15.2979 | -41.7901 | -21.0701 | -63.911 | 0.26393
29.0014 | 15.2959 | -42.8222 | -20.925 | -66.6555 | 0.26843
30.0016 | 15.2972 | -43.8464 | -20.5737 | -68.2513 | 0.27947
31.0012 | 15.2949 | -44.879 | -20.4014 | -67.7171 | 0.28515
32.0018 | 15.2993 | -45.8828 | -19.8534 | -70.2182 | 0.30356
33.0015 | 15.2982 | -46.9306 | -19.8137 | -70.3843 | 0.305
34.0008 | 15.298 | -47.9458 | -19.4859 | -71.0748 | 0.31674
35.0012 | 15.2976 | -48.9719 | -19.3875 | -71.2166 | 0.32036
36.0013 | 15.294 | -49.9657 | -19.1158 | -71.7609 | 0.33068
37.0018 | 15.2979 | -51.015 | -18.9796 | -72.5348 | 0.33576
38.0013 | 15.2945 | -52.0089 | -18.751 | -73.8595 | 0.34485
39.0014 | 15.2983 | -53.0083 | -18.6964 | -74.5385 | 0.34687
40.0014 | 15.2933 | -54.0167 | -18.4907 | -75.71 | 0.35539
41.0014 | 15.2955 | -55.0479 | -18.5188 | -75.1534 | 0.35415
42.0016 | 15.2925 | -56.0234 | -18.3848 | -77.0683 | 0.35978
43.0013 | 15.2933 | -57.0247 | -18.2127 | -78.7928 | 0.36695
44.0014 | 15.2942 | -58.0285 | -17.9923 | -80.2274 | 0.37634
45.0017 | 15.2951 | -59.0108 | -17.9647 | -80.4194 | 0.3775
46.0015 | 15.2918 | -59.9954 | -17.9374 | -81.6659 | 0.37884
47.001 | 15.2917 | -61.0288 | -17.8724 | -82.5391 | 0.38169
48.0013 | 15.2933 | -61.9791 | -17.7331 | -83.7333 | 0.38779
49.0014 | 15.2922 | -62.9734 | -17.7058 | -85.3301 | 0.38906
50.0012 | 15.2915 | -63.9688 | -17.6448 | -85.7522 | 0.39183
51.0019 | 15.292 | -64.9397 | -17.5401 | -87.1213 | 0.39656
52.0019 | 15.2946 | -65.9575 | -17.4708 | -88.967 | 0.39962
53.0015 | 15.288 | -66.9327 | -17.3315 | -90.3537 | 0.4064
54.0012 | 15.2882 | -67.9325 | -17.2509 | -91.646 | 0.41017
55.0012 | 15.2853 | -68.9258 | -17.0952 | -93.2557 | 0.41774
56.0014 | 15.2846 | -69.9073 | -17.0259 | -93.0719 | 0.42112
57.0013 | 15.283 | -70.917 | -16.8204 | -94.6487 | 0.43128
58.0014 | 15.2787 | -71.9193 | -16.6263 | -95.3832 | 0.44125
59.0013 | 15.2767 | -72.907 | -16.4707 | -97.4055 | 0.44934
60.0015 | 15.278 | -73.8988 | -16.2477 | -99.6487 | 0.46096
61.0014 | 15.2721 | -74.9008 | -16.0033 | -100.267 | 0.47445
62.0013 | 15.2719 | -75.8891 | -15.8195 | -101.168 | 0.4846
63.0013 | 15.2699 | -76.9132 | -15.5552 | -102.175 | 0.4997
64.0015 | 15.2695 | -77.9175 | -15.2767 | -103.109 | 0.51602
65.001 | 15.2645 | -78.9104 | -15.0383 | -104.103 | 0.53069
66.0018 | 15.269 | -79.9129 | -14.8488 | -104.384 | 0.54212
67.0016 | 15.2672 | -80.9155 | -14.6136 | -105.302 | 0.55713
68.0011 | 15.2668 | -81.9072 | -14.3168 | -105.557 | 0.57654
69.0017 | 15.2638 | -82.9256 | -14.2723 | -105.618 | 0.5797
70.0015 | 15.264 | -83.8961 | -14.0726 | -105.764 | 0.59317
71.0015 | 15.2591 | -84.885 | -13.9361 | -106.474 | 0.60292
72.0014 | 15.2593 | -85.8868 | -13.7081 | -107.747 | 0.61896
73.0015 | 15.257 | -86.8809 | -13.5466 | -108.066 | 0.63074
74.0014 | 15.2562 | -87.8863 | -13.3528 | -108.175 | 0.64506
75.0013 | 15.2495 | -88.8867 | -13.1609 | -108.378 | 0.65998
76.0015 | 15.2474 | -89.886 | -12.9715 | -108.066 | 0.67471
77.001 | 15.2459 | -90.8625 | -12.7723 | -108.384 | 0.6905
78.0016 | 15.2404 | -91.9061 | -12.573 | -108.659 | 0.70698
79.0012 | 15.2377 | -92.9055 | -12.4405 | -108.079 | 0.7181
80.0011 | 15.2353 | -93.8759 | -12.289 | -108.182 | 0.73095
81.0015 | 15.2308 | -94.8703 | -12.1918 | -107.762 | 0.73957
82.0012 | 15.2287 | -95.9119 | -12.0186 | -108.261 | 0.75466
83.0015 | 15.2269 | -96.8623 | -11.9371 | -107.763 | 0.76194
84.0013 | 15.2266 | -97.8982 | -11.8074 | -107.608 | 0.77345
85.0013 | 15.2248 | -98.8978 | -11.6633 | -107.903 | 0.78657
86.0012 | 15.2229 | -99.8953 | -11.5265 | -107.532 | 0.79924
87.0016 | 15.222 | -100.88 | -11.4622 | -106.973 | 0.80528
88.0013 | 15.2223 | -101.916 | -11.3505 | -106.51 | 0.81569
89.0014 | 15.2253 | -102.872 | -11.2407 | -105.84 | 0.82579
90.0015 | 15.2228 | -103.906 | -11.1544 | -105.566 | 0.83429
91.0012 | 15.2216 | -104.895 | -11.1418 | -104.886 | 0.83562
92.0017 | 15.2187 | -105.905 | -11.0325 | -104.564 | 0.84651
93.0015 | 15.2168 | -106.91 | -11.0051 | -103.776 | 0.84937
94.0013 | 15.2181 | -107.918 | -10.9473 | -103.985 | 0.85492
95.0016 | 15.2175 | -108.916 | -10.8397 | -103.441 | 0.86565
96.0018 | 15.218 | -109.912 | -10.8144 | -102.801 | 0.86813
97.0014 | 15.2168 | -110.94 | -10.7391 | -102.441 | 0.87582
98.0015 | 15.2166 | -111.915 | -10.7242 | -102.473 | 0.87735
99.0008 | 15.2172 | -112.934 | -10.7144 | -102.131 | 0.87828
100.002 | 15.2195 | -113.928 | -10.6985 | -101.696 | 0.87967
101.002 | 15.2209 | -114.919 | -10.6621 | -101.714 | 0.88322
102.001 | 15.222 | -115.889 | -10.6648 | -100.608 | 0.88283
103.001 | 15.2234 | -116.889 | -10.6738 | -101.188 | 0.88178
104.001 | 15.2235 | -117.867 | -10.6746 | -100.841 | 0.88168
105.001 | 15.2216 | -118.836 | -10.6732 | -100.5 | 0.88201
106.002 | 15.2237 | -119.811 | -10.6807 | -100.099 | 0.88104
107.001 | 15.2259 | -120.81 | -10.6824 | -99.8214 | 0.88064
108.002 | 15.2261 | -121.785 | -10.6984 | -99.5846 | 0.879
109.001 | 15.2253 | -122.792 | -10.7203 | -99.2968 | 0.87687
110.002 | 15.2263 | -123.799 | -10.715 | -99.1465 | 0.87731
111.002 | 15.2262 | -124.77 | -10.7377 | -98.4577 | 0.87501
112.001 | 15.2272 | -125.813 | -10.7869 | -98.2774 | 0.86997
113.001 | 15.2254 | -126.792 | -10.8402 | -97.6673 | 0.86481
114.001 | 15.227 | -127.776 | -10.8088 | -96.3176 | 0.86779
115.002 | 15.2284 | -128.752 | -10.9079 | -96.0258 | 0.8578
116.001 | 15.2285 | -129.716 | -10.986 | -95.3277 | 0.85009
117.001 | 15.229 | -130.706 | -11.0887 | -94.9339 | 0.84004
118.001 | 15.2293 | -131.718 | -11.1503 | -94.7011 | 0.83405
119.002 | 15.2311 | -132.711 | -11.2566 | -94.4543 | 0.82373
120.001 | 15.2319 | -133.693 | -11.2926 | -93.9647 | 0.82025
121.001 | 15.2297 | -134.702 | -11.3905 | -93.7992 | 0.81124
122.003 | 15.2316 | -135.68 | -11.4804 | -93.3005 | 0.8027
123.002 | 15.233 | -136.696 | -11.582 | -92.8203 | 0.79323
124.001 | 15.2338 | -137.678 | -11.6448 | -92.0838 | 0.78743
125.001 | 15.2341 | -138.691 | -11.7364 | -91.4866 | 0.77914
126.001 | 15.2371 | -139.667 | -11.887 | -90.9337 | 0.76545
127.001 | 15.2375 | -140.647 | -12.0452 | -90.6053 | 0.75159
128.002 | 15.24 | -141.658 | -12.2589 | -89.8908 | 0.73309
129.001 | 15.2384 | -142.644 | -12.3388 | -89.0084 | 0.7265
130.002 | 15.2425 | -143.646 | -12.5763 | -88.254 | 0.70656
131.001 | 15.2381 | -144.629 | -12.7405 | -87.2504 | 0.69365
132.001 | 15.2417 | -145.642 | -12.9704 | -86.4853 | 0.67523
133.001 | 15.2432 | -146.584 | -13.2102 | -85.3987 | 0.65672
134.001 | 15.2456 | -147.609 | -13.5295 | -84.6306 | 0.63282
135.001 | 15.2466 | -148.588 | -13.7993 | -84.4086 | 0.61338
136.001 | 15.2499 | -149.541 | -14.0963 | -83.7753 | 0.59252
137.001 | 15.2508 | -150.533 | -14.5028 | -83.2947 | 0.56535
138.001 | 15.253 | -151.522 | -14.5881 | -82.1922 | 0.55968
139.001 | 15.253 | -152.501 | -14.9368 | -81.6376 | 0.53764
140.001 | 15.2544 | -153.479 | -15.3369 | -80.3935 | 0.51334
141.002 | 15.2576 | -154.463 | -15.797 | -79.5422 | 0.48666
142.001 | 15.2573 | -155.42 | -16.0885 | -78.5184 | 0.47061
143.002 | 15.2584 | -156.41 | -16.4636 | -77.3716 | 0.45065
144.001 | 15.256 | -157.422 | -17.0509 | -77.2686 | 0.42129
145.001 | 15.259 | -158.392 | -17.5595 | -76.567 | 0.39718
146.002 | 15.2584 | -159.361 | -18.0379 | -76.8102 | 0.37592
147.001 | 15.2552 | -160.361 | -18.6128 | -76.1156 | 0.35197
148.001 | 15.2565 | -161.377 | -19.1845 | -76.1686 | 0.32949
149.001 | 15.2575 | -162.372 | -19.8857 | -76.2816 | 0.3039
150.002 | 15.257 | -163.361 | -20.5549 | -74.8949 | 0.28138
151.002 | 15.2593 | -164.368 | -21.4132 | -74.5704 | 0.25483
152.001 | 15.2594 | -165.366 | -22.4552 | -75.0557 | 0.22602
153.001 | 15.2602 | -166.36 | -23.3105 | -75.4476 | 0.2048
154.001 | 15.2643 | -167.341 | -25.1761 | -75.8573 | 0.16513
155.001 | 15.2629 | -168.351 | -26.8322 | -77.2888 | 0.13649
156.002 | 15.268 | -169.342 | -28.1009 | -81.545 | 0.11787
157.001 | 15.2729 | -170.331 | -30.2176 | -87.9204 | 0.092325
158.001 | 15.2755 | -171.342 | -31.5486 | -96.8875 | 0.079185
159.001 | 15.2767 | -172.301 | -33.3643 | -106.086 | 0.06424
160.001 | 15.2754 | -173.274 | -35.9928 | -119.047 | 0.047471
161.001 | 15.2746 | -174.292 | -39.5583 | -159.01 | 0.031492
162.002 | 15.2762 | -175.273 | -36.248 | 154.07 | 0.046093
163.001 | 15.2741 | -176.306 | -32.5769 | 141.118 | 0.070355
164.001 | 15.2765 | -177.295 | -30.0736 | 138.796 | 0.09383
165.002 | 15.2752 | -178.3 | -27.6668 | 136.457 | 0.12381
166.001 | 15.2747 | -179.288 | -26.0804 | 137.108 | 0.14863
167.001 | 15.2741 | 179.712 | -24.9535 | 136.165 | 0.16923
168.002 | 15.2724 | 178.711 | -23.9898 | 134.918 | 0.18913
169.002 | 15.2712 | 177.689 | -23.2667 | 135.491 | 0.20558
170.001 | 15.2679 | 176.695 | -22.1556 | 132.882 | 0.23372
171.002 | 15.2699 | 175.693 | -21.4757 | 133.737 | 0.25269
172.001 | 15.2705 | 174.679 | -20.4541 | 132.378 | 0.28422
173.001 | 15.2739 | 173.719 | -19.9568 | 133.641 | 0.30085
174.002 | 15.2764 | 172.712 | -19.2602 | 133.431 | 0.32588
175.002 | 15.2772 | 171.687 | -18.7423 | 134.302 | 0.34588
176.001 | 15.2774 | 170.701 | -18.1412 | 133.726 | 0.37066
177.001 | 15.2784 | 169.649 | -17.7195 | 135.961 | 0.38907
178.001 | 15.2793 | 168.683 | -17.2515 | 135.592 | 0.41056
179.002 | 15.2837 | 167.67 | -16.8964 | 135.264 | 0.42749
180.001 | 15.2858 | 166.697 | -16.6501 | 136.288 | 0.43968
181.002 | 15.287 | 165.702 | -16.302 | 136.492 | 0.45761
182.002 | 15.2874 | 164.674 | -16.0009 | 136.832 | 0.47374
183.002 | 15.2853 | 163.663 | -15.6733 | 136.921 | 0.49207
184.002 | 15.2869 | 162.663 | -15.4319 | 137.78 | 0.50586
185.002 | 15.2851 | 161.648 | -15.2357 | 138.565 | 0.51753
186.002 | 15.2851 | 160.631 | -14.9834 | 138.546 | 0.53279
187.001 | 15.2872 | 159.635 | -14.7744 | 138.992 | 0.54564
188.002 | 15.2879 | 158.639 | -14.5493 | 138.484 | 0.55993
189.002 | 15.2901 | 157.604 | -14.3578 | 139.236 | 0.57228
190.001 | 15.2928 | 156.627 | -14.1563 | 138.816 | 0.58554
191.002 | 15.2921 | 155.609 | -13.9591 | 139.164 | 0.59904
192.002 | 15.2941 | 154.607 | -13.7923 | 139.681 | 0.61052
193.001 | 15.2953 | 153.589 | -13.6683 | 139.931 | 0.61922
194.001 | 15.2976 | 152.526 | -13.5743 | 140.326 | 0.6258
195.002 | 15.3008 | 151.526 | -13.5025 | 139.886 | 0.63077
196.001 | 15.3016 | 150.543 | -13.4022 | 139.741 | 0.63804
197.001 | 15.3002 | 149.543 | -13.3059 | 139.928 | 0.64527
198.001 | 15.3007 | 148.536 | -13.1674 | 140.21 | 0.65561
199.002 | 15.3029 | 147.503 | -13.0965 | 140.45 | 0.66082
200.001 | 15.3037 | 146.509 | -12.9994 | 141.45 | 0.6682
201.002 | 15.305 | 145.497 | -12.9859 | 141.431 | 0.66913
202.001 | 15.3073 | 144.499 | -13.0376 | 141.797 | 0.66499
203.001 | 15.306 | 143.484 | -13.031 | 141.323 | 0.66558
204.002 | 15.3064 | 142.462 | -13.0975 | 141.765 | 0.66048
205.002 | 15.3059 | 141.435 | -13.0453 | 141.849 | 0.6645
206.002 | 15.3062 | 140.397 | -13.1057 | 141.475 | 0.65987
207.002 | 15.3077 | 139.389 | -13.1039 | 142.491 | 0.65989
208.001 | 15.309 | 138.39 | -13.1315 | 141.75 | 0.65769
209.002 | 15.3074 | 137.375 | -13.1796 | 142.209 | 0.65419
210.002 | 15.3068 | 136.4 | -13.2574 | 141.894 | 0.64839
211.002 | 15.306 | 135.38 | -13.276 | 141.846 | 0.64706
212.001 | 15.3034 | 134.394 | -13.413 | 141.188 | 0.63712
213.001 | 15.3036 | 133.315 | -13.4302 | 141.827 | 0.63584
214.001 | 15.3028 | 132.313 | -13.5299 | 142.065 | 0.62864
215.001 | 15.3047 | 131.314 | -13.6652 | 141.772 | 0.61878
216.001 | 15.3078 | 130.322 | -13.7649 | 141.587 | 0.61149
217.001 | 15.309 | 129.323 | -13.8321 | 141.649 | 0.60669
218.001 | 15.3084 | 128.308 | -13.9267 | 141.854 | 0.60015
219.002 | 15.3098 | 127.365 | -14.1033 | 142.428 | 0.58797
220.002 | 15.3081 | 126.31 | -14.2111 | 142.153 | 0.58083
221.002 | 15.3115 | 125.35 | -14.4356 | 142.041 | 0.56577
222.001 | 15.3145 | 124.34 | -14.603 | 141.252 | 0.55477
223.002 | 15.3153 | 123.372 | -14.8277 | 141.551 | 0.54055
224.002 | 15.3154 | 122.368 | -15.0547 | 140.672 | 0.52659
225.001 | 15.3181 | 121.364 | -15.2245 | 140.092 | 0.51623
226.002 | 15.3169 | 120.388 | -15.4276 | 139.599 | 0.50436
227.002 | 15.322 | 119.388 | -15.4769 | 139.919 | 0.50121
228.002 | 15.3188 | 118.389 | -15.7854 | 139.561 | 0.48389
229.001 | 15.3254 | 117.376 | -15.9791 | 139.025 | 0.47285
230.002 | 15.3274 | 116.414 | -16.2941 | 138.993 | 0.4559
231.002 | 15.3287 | 115.437 | -16.5043 | 138.466 | 0.44492
232.003 | 15.3323 | 114.414 | -16.8444 | 136.496 | 0.42766
233.002 | 15.3341 | 113.456 | -16.9323 | 136.667 | 0.42327
234.001 | 15.335 | 112.457 | -17.1404 | 135.809 | 0.4132
235.001 | 15.3381 | 111.451 | -17.2658 | 134.955 | 0.40713
236.002 | 15.3389 | 110.453 | -17.4221 | 134.654 | 0.39982
237.001 | 15.3406 | 109.438 | -17.6542 | 133.313 | 0.3892
238.002 | 15.3454 | 108.465 | -17.9238 | 132.966 | 0.3771
239.002 | 15.3491 | 107.464 | -18.1718 | 130.898 | 0.36632
240.001 | 15.3464 | 106.456 | -18.2928 | 131.697 | 0.36137
241.002 | 15.3465 | 105.507 | -18.5957 | 128.499 | 0.34897
242.001 | 15.3478 | 104.472 | -18.8301 | 126.474 | 0.33963
243.001 | 15.3485 | 103.483 | -18.9687 | 124.976 | 0.33422
244.002 | 15.3488 | 102.502 | -19.1013 | 121.678 | 0.32915
245.002 | 15.3532 | 101.472 | -19.2209 | 118.401 | 0.32448
246.002 | 15.3546 | 100.477 | -19.2967 | 116.383 | 0.32161
247.001 | 15.3528 | 99.5101 | -19.4078 | 114.709 | 0.31758
248.002 | 15.3563 | 98.4687 | -19.3556 | 113.152 | 0.31937
249.001 | 15.3581 | 97.4478 | -19.4139 | 109.922 | 0.31717
250.003 | 15.3582 | 96.4574 | -19.4135 | 109.747 | 0.31718
251.002 | 15.3588 | 95.4542 | -19.3838 | 106.501 | 0.31825
252.001 | 15.3631 | 94.4526 | -19.3277 | 105.228 | 0.32015
253.002 | 15.3661 | 93.4316 | -19.3063 | 101.201 | 0.32083
254.002 | 15.3667 | 92.4297 | -19.2126 | 99.9082 | 0.32429
255.001 | 15.3642 | 91.4519 | -19.123 | 97.31 | 0.32775
256.001 | 15.3702 | 90.4308 | -18.9698 | 95.1566 | 0.33335
257.001 | 15.3673 | 89.4395 | -18.8444 | 93.2792 | 0.33831
258.002 | 15.3673 | 88.4509 | -18.6049 | 91.0313 | 0.34777
259.002 | 15.3712 | 87.4427 | -18.4802 | 89.4493 | 0.35264
260.002 | 15.3689 | 86.4493 | -18.3501 | 87.2512 | 0.35806
261.001 | 15.3645 | 85.4533 | -18.1166 | 86.9608 | 0.36801
262.001 | 15.3682 | 84.4415 | -17.8765 | 85.5423 | 0.37816
263.001 | 15.3668 | 83.4429 | -17.7772 | 83.2316 | 0.38257
264.002 | 15.3681 | 82.4263 | -17.5142 | 81.2318 | 0.39428
265.002 | 15.366 | 81.4253 | -17.2308 | 80.4685 | 0.40746
266.003 | 15.3659 | 80.4286 | -17.0951 | 79.7726 | 0.41388
267.001 | 15.365 | 79.433 | -16.894 | 78.2313 | 0.42362
268.002 | 15.3643 | 78.4287 | -16.6016 | 77.6405 | 0.43817
269.001 | 15.3627 | 77.4159 | -16.3461 | 76.0427 | 0.45134
270.001 | 15.3616 | 76.4201 | -16.0507 | 75.7164 | 0.46702
271.001 | 15.3609 | 75.4122 | -15.8981 | 75.0508 | 0.47534
272.002 | 15.3594 | 74.3855 | -15.6047 | 74.2797 | 0.49176
273.001 | 15.3601 | 73.3737 | -15.4012 | 73.6113 | 0.50339
274.002 | 15.3542 | 72.3724 | -15.151 | 74.0814 | 0.51845
275.001 | 15.3514 | 71.3821 | -14.9558 | 74.2118 | 0.53042
276.001 | 15.3476 | 70.3513 | -14.6796 | 73.4084 | 0.54781
277.002 | 15.3468 | 69.3759 | -14.5353 | 72.8597 | 0.55704
278.001 | 15.3468 | 68.3661 | -14.3484 | 72.5148 | 0.56917
279.002 | 15.3441 | 67.3685 | -14.1254 | 72.0897 | 0.58416
280.001 | 15.3431 | 66.3731 | -14.0964 | 71.3005 | 0.58618
281.002 | 15.3427 | 65.3916 | -13.913 | 71.5864 | 0.59872
282.002 | 15.3405 | 64.3761 | -13.74 | 70.6196 | 0.61094
283.001 | 15.3397 | 63.3987 | -13.6699 | 70.3839 | 0.61596
284.001 | 15.3322 | 62.3992 | -13.5596 | 69.2557 | 0.62437
285.002 | 15.3369 | 61.3987 | -13.4277 | 69.9508 | 0.63359
286.002 | 15.3333 | 60.4009 | -13.3077 | 70.1607 | 0.64267
287.002 | 15.334 | 59.3853 | -13.2241 | 68.7932 | 0.64884
288.001 | 15.3289 | 58.4078 | -13.1355 | 68.6507 | 0.65589
289.002 | 15.3272 | 57.3729 | -13.0182 | 67.9267 | 0.66494
290.002 | 15.3217 | 56.3797 | -12.9153 | 68.4249 | 0.67331
291.001 | 15.3182 | 55.3768 | -12.8456 | 68.84 | 0.67901
292.001 | 15.3142 | 54.387 | -12.7513 | 68.7586 | 0.68675
293.001 | 15.3122 | 53.3742 | -12.7085 | 68.3214 | 0.6903
294.001 | 15.3128 | 52.3978 | -12.6252 | 69.1666 | 0.69691
295.002 | 15.3095 | 51.4055 | -12.6812 | 68.1538 | 0.69269
296.001 | 15.3102 | 50.4098 | -12.6479 | 69.0149 | 0.6953
297.001 | 15.3106 | 49.4321 | -12.6309 | 68.7686 | 0.69664
298.001 | 15.3118 | 48.4266 | -12.6688 | 68.1857 | 0.6935
299.001 | 15.3118 | 47.4326 | -12.5935 | 68.652 | 0.69954
300.002 | 15.3062 | 46.3394 | -12.5519 | 69.091 | 0.70336
301.002 | 15.307 | 45.4522 | -12.5099 | 68.4193 | 0.70671
302.002 | 15.305 | 44.4318 | -12.5074 | 67.9856 | 0.70708
303.001 | 15.3019 | 43.3676 | -12.4362 | 68.357 | 0.71315
304.002 | 15.2985 | 42.3939 | -12.472 | 68.0577 | 0.71049
305.002 | 15.296 | 41.4094 | -12.5299 | 67.557 | 0.70598
306.001 | 15.2958 | 40.414 | -12.4944 | 67.8605 | 0.70889
307.001 | 15.2953 | 39.4193 | -12.5862 | 67.8824 | 0.70146
308.001 | 15.298 | 38.4522 | -12.5838 | 67.8942 | 0.70144
309.002 | 15.3014 | 37.4548 | -12.6258 | 68.2611 | 0.69778
310.002 | 15.2997 | 36.4933 | -12.7029 | 68.2139 | 0.69174
311.001 | 15.3031 | 35.4846 | -12.7833 | 68.5608 | 0.68509
312.002 | 15.3035 | 34.5079 | -12.9048 | 68.5963 | 0.67553
313.001 | 15.304 | 33.5154 | -13.0757 | 68.6299 | 0.66232
314.002 | 15.3032 | 32.4933 | -13.2261 | 68.733 | 0.651
315.002 | 15.3006 | 31.5195 | -13.2944 | 69.0818 | 0.64609
316.002 | 15.3047 | 30.5401 | -13.423 | 69.0395 | 0.63629
317 | 15.3063 | 29.5431 | -13.5712 | 69.0916 | 0.6254
318.002 | 15.3089 | 28.6087 | -13.7292 | 69.1614 | 0.61393
319.002 | 15.3084 | 27.6003 | -13.8453 | 69.592 | 0.60581
320.002 | 15.3097 | 26.6208 | -14.0032 | 69.5942 | 0.59479
321.002 | 15.315 | 25.6465 | -14.1255 | 70.5246 | 0.58612
322.002 | 15.317 | 24.644 | -14.3404 | 70.0541 | 0.57165
323.002 | 15.3166 | 23.6924 | -14.4455 | 70.9804 | 0.5648
324.002 | 15.3174 | 22.7155 | -14.7101 | 69.9923 | 0.54779
325.002 | 15.3182 | 21.6779 | -14.7944 | 70.6191 | 0.54245
326.001 | 15.3165 | 20.7162 | -15.04 | 70.8176 | 0.52742
327.001 | 15.3198 | 19.7054 | -15.2678 | 70.3961 | 0.51356
328.002 | 15.3222 | 18.7125 | -15.4466 | 69.8886 | 0.50295
329.001 | 15.3216 | 17.733 | -15.6804 | 70.329 | 0.48962
330.002 | 15.3226 | 16.7427 | -16.0872 | 68.8982 | 0.46715
331.002 | 15.3234 | 15.7074 | -16.2527 | 69.254 | 0.45829
332.003 | 15.3267 | 14.7127 | -16.5569 | 69.2357 | 0.44234
333.002 | 15.3266 | 13.7048 | -16.84 | 68.5383 | 0.42816
334.001 | 15.3297 | 12.7168 | -17.238 | 67.7441 | 0.40883
335.001 | 15.3341 | 11.7229 | -17.4602 | 67.568 | 0.3983
336.001 | 15.3341 | 10.734 | -17.7454 | 67.1653 | 0.38542
337.002 | 15.3372 | 9.7036 | -17.9402 | 67.1733 | 0.37674
338.002 | 15.3372 | 8.7175 | -18.2563 | 65.6517 | 0.36327
339.002 | 15.3404 | 7.7286 | -18.5412 | 65.6859 | 0.35142
340.001 | 15.3384 | 6.7326 | -18.8797 | 64.9822 | 0.33806
341.001 | 15.3426 | 5.7399 | -19.4297 | 63.9299 | 0.31716
342.003 | 15.3391 | 4.7299 | -19.6968 | 62.8561 | 0.30768
343.002 | 15.3431 | 3.7631 | -20.3254 | 62.4727 | 0.28606
344.001 | 15.3474 | 2.7619 | -20.6969 | 62.922 | 0.27395
345.001 | 15.348 | 1.7354 | -20.8921 | 62.4161 | 0.26784
346.002 | 15.3442 | 0.73963 | -21.42 | 60.5848 | 0.25215
347.001 | 15.3389 | -0.2708 | -21.5631 | 60.0642 | 0.24818
348.002 | 15.3361 | -1.2716 | -22.1943 | 57.268 | 0.23086
349.001 | 15.3379 | -2.2582 | -22.3388 | 56.0454 | 0.227
350.001 | 15.3336 | -3.2476 | -23.2842 | 51.2372 | 0.20369
351.002 | 15.3341 | -4.2412 | -23.5473 | 49.938 | 0.1976
352.001 | 15.3323 | -5.2672 | -24.0576 | 47.8529 | 0.18637
353.002 | 15.3313 | -6.2591 | -24.6359 | 45.7008 | 0.17438
354.002 | 15.334 | -7.3192 | -24.6746 | 44.5072 | 0.17355
355.002 | 15.3367 | -8.3065 | -25.1077 | 43.217 | 0.16506
356.001 | 15.337 | -9.31 | -25.4863 | 38.5005 | 0.15801
357.001 | 15.3394 | -10.3151 | -25.5414 | 36.4944 | 0.15697
358.002 | 15.3408 | -11.2884 | -26.141 | 32.0984 | 0.14648
359.002 | 15.3413 | -12.1221 | -26.52 | 29.1372 | 0.14021
FREQ | 1.5754
CONICAL | CUTTHETA= | 6
ANGLE | RHC | RPHD | LHC | LPHD | AXIAL
0.0015 | 15.4566 | -44.9695 | -24.4214 | -76.2791 | 0.17618
1.0016 | 15.4588 | -45.9587 | -24.2095 | -77.9345 | 0.18049
2.0017 | 15.4561 | -46.9957 | -23.694 | -82.8962 | 0.19159
3.0009 | 15.4536 | -47.9638 | -23.5269 | -82.999 | 0.19536
4.0011 | 15.4501 | -48.9972 | -23.1465 | -86.5867 | 0.20419
5.0012 | 15.4459 | -50.0047 | -22.622 | -88.8928 | 0.21701
6.0016 | 15.4437 | -50.993 | -22.3573 | -90.0955 | 0.22378
7.0009 | 15.4425 | -51.9901 | -22.1563 | -91.6823 | 0.22905
8.0014 | 15.4399 | -52.9919 | -21.6679 | -94.3595 | 0.24237
9.0014 | 15.4373 | -54.0343 | -21.3844 | -96.7121 | 0.25049
10.002 | 15.4334 | -55.0327 | -21.36 | -97.7828 | 0.25131
11.001 | 15.4314 | -56.058 | -21.0758 | -99.8326 | 0.25973
12.0019 | 15.4284 | -57.0591 | -20.6033 | -102.158 | 0.27434
13.0014 | 15.4278 | -58.0807 | -20.4766 | -104.663 | 0.27839
14.0015 | 15.426 | -59.1096 | -20.3578 | -104.678 | 0.28229
15.001 | 15.426 | -60.1008 | -20.1659 | -107.547 | 0.28859
16.0011 | 15.4234 | -61.1425 | -19.8737 | -108.899 | 0.29856
17.0009 | 15.419 | -62.1589 | -19.789 | -109.158 | 0.30164
18.0013 | 15.4149 | -63.1704 | -19.6472 | -110.126 | 0.30675
19.0014 | 15.414 | -64.194 | -19.2818 | -111.757 | 0.31996
20.0015 | 15.4067 | -65.2317 | -19.0905 | -112.585 | 0.32737
21.0013 | 15.4021 | -66.2231 | -18.7718 | -113.872 | 0.33979
22.0018 | 15.3965 | -67.2542 | -18.7361 | -113.833 | 0.3414
23.0019 | 15.3918 | -68.2564 | -18.4785 | -114.27 | 0.35187
24.0013 | 15.3886 | -69.2803 | -18.308 | -115.611 | 0.35899
25.001 | 15.3869 | -70.3178 | -18.0215 | -116.049 | 0.3711
26.0015 | 15.3843 | -71.3082 | -17.8568 | -116.557 | 0.37832
27.0011 | 15.3835 | -72.3389 | -17.6618 | -116.807 | 0.38695
28.0011 | 15.3808 | -73.3701 | -17.4798 | -117.943 | 0.39527
29.0014 | 15.3772 | -74.3784 | -17.4341 | -118.237 | 0.39752
30.0016 | 15.3757 | -75.3677 | -17.1799 | -118.662 | 0.40939
31.0012 | 15.369 | -76.4251 | -17.0062 | -118.989 | 0.41799
32.0018 | 15.3684 | -77.4193 | -16.847 | -120.015 | 0.42576
33.0015 | 15.3627 | -78.4844 | -16.6496 | -120.683 | 0.43583
34.0008 | 15.3604 | -79.4695 | -16.5223 | -121.732 | 0.44239
35.0012 | 15.3556 | -80.5125 | -16.3444 | -122.546 | 0.4518
36.0013 | 15.3544 | -81.5166 | -16.1016 | -123.931 | 0.46467
37.0018 | 15.3518 | -82.5344 | -16.0538 | -123.283 | 0.46738
38.0013 | 15.3499 | -83.54 | -15.9574 | -123.002 | 0.4727
39.0014 | 15.3488 | -84.5696 | -15.7799 | -123.788 | 0.48252
40.0014 | 15.3449 | -85.5712 | -15.7776 | -123.804 | 0.48287
41.0014 | 15.347 | -86.5762 | -15.7242 | -123.715 | 0.48573
42.0016 | 15.3443 | -87.6027 | -15.6596 | -124.345 | 0.48952
43.0013 | 15.3448 | -88.5958 | -15.5286 | -125.011 | 0.49693
44.0014 | 15.3464 | -89.6008 | -15.5202 | -125.192 | 0.49732
45.0017 | 15.3431 | -90.5897 | -15.5933 | -125.724 | 0.49334
46.0015 | 15.3397 | -91.6072 | -15.5553 | -125.547 | 0.49569
47.001 | 15.3401 | -92.5858 | -15.3992 | -126.721 | 0.50466
48.0013 | 15.3385 | -93.5801 | -15.3833 | -127.34 | 0.50568
49.0014 | 15.3387 | -94.5887 | -15.3259 | -127.019 | 0.50903
50.0012 | 15.3389 | -95.5893 | -15.3508 | -127.939 | 0.50756
51.0019 | 15.3386 | -96.5567 | -15.3193 | -127.738 | 0.50941
52.0019 | 15.3384 | -97.5748 | -15.2334 | -129.124 | 0.5145
53.0015 | 15.3372 | -98.5526 | -15.2831 | -129.595 | 0.51163
54.0012 | 15.3337 | -99.5465 | -15.2825 | -129.848 | 0.51187
55.0012 | 15.3349 | -100.551 | -15.2575 | -130.722 | 0.51328
56.0014 | 15.3334 | -101.538 | -15.1614 | -131.777 | 0.51907
57.0013 | 15.3313 | -102.536 | -15.1735 | -132.144 | 0.51848
58.0014 | 15.3281 | -103.506 | -15.2291 | -133.473 | 0.51536
59.0013 | 15.3254 | -104.501 | -15.1663 | -134.122 | 0.51927
60.0015 | 15.3226 | -105.509 | -15.1219 | -134.846 | 0.5221
61.0014 | 15.3195 | -106.493 | -15.1962 | -135.901 | 0.51783
62.0013 | 15.316 | -107.467 | -15.0704 | -138.499 | 0.5256
63.0013 | 15.3143 | -108.489 | -15.0234 | -138.966 | 0.52856
64.0015 | 15.3105 | -109.491 | -14.9819 | -140.604 | 0.53132
65.001 | 15.3064 | -110.49 | -14.8978 | -141.921 | 0.53675
66.0018 | 15.305 | -111.438 | -14.7453 | -142.905 | 0.54635
67.0016 | 15.302 | -112.482 | -14.613 | -143.829 | 0.55494
68.0011 | 15.3005 | -113.479 | -14.4333 | -145.67 | 0.56664
69.0017 | 15.2986 | -114.479 | -14.2992 | -145.488 | 0.57559
70.0015 | 15.2964 | -115.464 | -14.267 | -145.714 | 0.57788
71.0015 | 15.2935 | -116.47 | -14.1279 | -146.532 | 0.58741
72.0014 | 15.2956 | -117.467 | -14.0818 | -147.158 | 0.5904
73.0015 | 15.2927 | -118.455 | -13.9832 | -147.562 | 0.59734
74.0014 | 15.2896 | -119.46 | -13.8338 | -148.667 | 0.60793
75.0013 | 15.2882 | -120.442 | -13.7311 | -149.303 | 0.61526
76.0015 | 15.2863 | -121.467 | -13.6056 | -150.266 | 0.62436
77.001 | 15.2831 | -122.452 | -13.4668 | -150.279 | 0.63466
78.0016 | 15.2802 | -123.444 | -13.3471 | -150.809 | 0.64369
79.0012 | 15.2802 | -124.432 | -13.1756 | -151.359 | 0.65654
80.0011 | 15.2777 | -125.469 | -13.0566 | -151.467 | 0.6658
81.0015 | 15.2738 | -126.436 | -12.9439 | -151.397 | 0.6748
82.0012 | 15.2723 | -127.424 | -12.7987 | -151.512 | 0.68631
83.0015 | 15.2704 | -128.413 | -12.6295 | -151.671 | 0.69998
84.0013 | 15.2677 | -129.439 | -12.5461 | -151.767 | 0.70696
85.0013 | 15.2666 | -130.421 | -12.3587 | -151.932 | 0.72249
86.0012 | 15.264 | -131.427 | -12.3445 | -152.338 | 0.72389
87.0016 | 15.2623 | -132.443 | -12.179 | -151.853 | 0.73798
88.0013 | 15.2641 | -133.475 | -12.0164 | -152.186 | 0.75177
89.0014 | 15.2655 | -134.457 | -11.9399 | -151.277 | 0.75831
90.0015 | 15.2662 | -135.452 | -11.7867 | -152.108 | 0.77177
91.0012 | 15.2641 | -136.467 | -11.7031 | -151.045 | 0.77943
92.0017 | 15.266 | -137.467 | -11.6358 | -151.004 | 0.78533
93.0015 | 15.2638 | -138.473 | -11.5543 | -150.75 | 0.79295
94.0013 | 15.2634 | -139.472 | -11.4857 | -150.862 | 0.79927
95.0016 | 15.2638 | -140.447 | -11.4341 | -150.056 | 0.804
96.0018 | 15.2637 | -141.452 | -11.3689 | -150.359 | 0.81008
97.0014 | 15.2637 | -142.448 | -11.3428 | -150.716 | 0.81253
98.0015 | 15.2615 | -143.473 | -11.2582 | -149.773 | 0.8207
99.0008 | 15.2631 | -144.452 | -11.3206 | -149.487 | 0.81466
100.002 | 15.2634 | -145.471 | -11.2432 | -149.527 | 0.82193
101.002 | 15.2657 | -146.464 | -11.2957 | -149.075 | 0.81676
102.001 | 15.2666 | -147.469 | -11.2839 | -148.666 | 0.81779
103.001 | 15.2723 | -148.451 | -11.3414 | -148.403 | 0.81185
104.001 | 15.2716 | -149.457 | -11.3672 | -147.85 | 0.8095
105.001 | 15.2746 | -150.433 | -11.4179 | -147.694 | 0.80451
106.002 | 15.2755 | -151.408 | -11.4231 | -147.169 | 0.80394
107.001 | 15.2742 | -152.378 | -11.4873 | -146.764 | 0.79814
108.002 | 15.2759 | -153.382 | -11.4674 | -146.84 | 0.79981
109.001 | 15.2754 | -154.362 | -11.5648 | -145.888 | 0.79093
110.002 | 15.2729 | -155.354 | -11.6408 | -146.18 | 0.78425
111.002 | 15.2744 | -156.345 | -11.6743 | -144.923 | 0.78109
112.001 | 15.2759 | -157.334 | -11.6993 | -145.035 | 0.77871
113.001 | 15.2758 | -158.324 | -11.8331 | -144.429 | 0.7668
114.001 | 15.2776 | -159.353 | -11.7896 | -143.497 | 0.7705
115.002 | 15.2808 | -160.337 | -11.9297 | -143.513 | 0.75787
116.001 | 15.2813 | -161.32 | -11.9571 | -142.538 | 0.75544
117.001 | 15.2818 | -162.268 | -12.0334 | -141.074 | 0.74878
118.001 | 15.2817 | -163.265 | -12.2422 | -141.099 | 0.73098
119.002 | 15.2839 | -164.273 | -12.373 | -140.691 | 0.71986
120.001 | 15.2831 | -165.257 | -12.4895 | -139.87 | 0.71032
121.001 | 15.2816 | -166.256 | -12.6013 | -139.331 | 0.70135
122.003 | 15.281 | -167.246 | -12.7875 | -138.975 | 0.68651
123.002 | 15.2859 | -168.255 | -12.8518 | -138.38 | 0.68105
124.001 | 15.2823 | -169.199 | -13.0262 | -136.702 | 0.66778
125.001 | 15.284 | -170.242 | -13.2084 | -137.241 | 0.65378
126.001 | 15.2872 | -171.238 | -13.4044 | -136.027 | 0.63894
127.001 | 15.2879 | -172.172 | -13.6251 | -135.335 | 0.62285
128.002 | 15.2822 | -173.196 | -13.8152 | -134.509 | 0.60975
129.001 | 15.2874 | -174.184 | -13.9786 | -133.265 | 0.59802
130.002 | 15.2875 | -175.156 | -14.2343 | -132.717 | 0.58066
131.001 | 15.2868 | -176.155 | -14.4228 | -131.29 | 0.56823
132.001 | 15.2879 | -177.161 | -14.718 | -130.239 | 0.54915
133.001 | 15.2902 | -178.119 | -15.0257 | -128.958 | 0.52989
134.001 | 15.2932 | -179.122 | -15.2703 | -127.622 | 0.51499
135.001 | 15.2939 | 179.883 | -15.6598 | -126.349 | 0.49235
136.001 | 15.2976 | 178.894 | -16.0934 | -125.349 | 0.46816
137.001 | 15.2972 | 177.92 | -16.3159 | -123.585 | 0.45634
138.001 | 15.3025 | 176.935 | -16.7687 | -123.205 | 0.43288
139.001 | 15.3036 | 175.949 | -17.1411 | -122.163 | 0.41466
140.001 | 15.3028 | 174.935 | -17.4151 | -120.903 | 0.40181
141.002 | 15.3046 | 173.944 | -17.9733 | -119.917 | 0.37672
142.001 | 15.3064 | 172.969 | -18.4357 | -118.107 | 0.35711
143.002 | 15.311 | 171.991 | -18.8196 | -116.448 | 0.34148
144.001 | 15.3093 | 171.036 | -19.4322 | -113.931 | 0.31828
145.001 | 15.3129 | 170.048 | -20.0565 | -111.989 | 0.29609
146.002 | 15.3126 | 169.077 | -20.7047 | -109.296 | 0.2748
147.001 | 15.3082 | 168.062 | -21.6537 | -108.334 | 0.24648
148.001 | 15.3106 | 167.109 | -22.5226 | -104.978 | 0.22295
149.001 | 15.3112 | 166.129 | -23.5366 | -102.803 | 0.19837
150.002 | 15.3104 | 165.163 | -24.8598 | -97.8928 | 0.17035
151.002 | 15.3108 | 164.171 | -25.638 | -94.3905 | 0.15575
152.001 | 15.3108 | 163.187 | -26.5565 | -90.0025 | 0.14012
153.001 | 15.3102 | 162.191 | -27.5791 | -80.1621 | 0.12456
154.001 | 15.311 | 161.215 | -29.3915 | -67.4054 | 0.10109
155.001 | 15.3072 | 160.224 | -29.8723 | -51.8442 | 0.095691
156.002 | 15.3078 | 159.197 | -30.6086 | -34.0083 | 0.087909
157.001 | 15.3071 | 158.199 | -30.538 | -19.8578 | 0.088632
158.001 | 15.3108 | 157.182 | -30.1596 | 2.6306 | 0.092539
159.001 | 15.3132 | 156.208 | -29.3487 | 13.9923 | 0.10157
160.001 | 15.3173 | 155.23 | -28.7742 | 23.5286 | 0.10846
161.001 | 15.3168 | 154.198 | -27.598 | 31.1426 | 0.1242
162.002 | 15.3206 | 153.228 | -26.1934 | 34.7608 | 0.14593
163.001 | 15.3195 | 152.248 | -25.463 | 35.8018 | 0.15876
164.001 | 15.3195 | 151.234 | -23.9656 | 39.0794 | 0.18863
165.002 | 15.3196 | 150.221 | -23.083 | 41.4903 | 0.2088
166.001 | 15.3173 | 149.245 | -21.9737 | 46.2626 | 0.23731
167.001 | 15.3167 | 148.209 | -21.5517 | 48.8679 | 0.24915
168.002 | 15.3184 | 147.267 | -20.8599 | 51.6781 | 0.26975
169.002 | 15.3179 | 146.274 | -20.3138 | 53.4651 | 0.28728
170.001 | 15.3205 | 145.288 | -19.7689 | 55.8442 | 0.30579
171.002 | 15.3214 | 144.315 | -19.241 | 56.4294 | 0.32492
172.001 | 15.3207 | 143.292 | -18.8161 | 57.8303 | 0.34124
173.001 | 15.3183 | 142.308 | -18.3674 | 59.8151 | 0.35944
174.002 | 15.3214 | 141.286 | -17.7356 | 60.8 | 0.38643
175.002 | 15.3218 | 140.272 | -17.3006 | 61.9872 | 0.40626
176.001 | 15.3239 | 139.301 | -16.9059 | 63.7121 | 0.42505
177.001 | 15.322 | 138.291 | -16.4679 | 64.6266 | 0.44714
178.001 | 15.3222 | 137.289 | -16.2493 | 66.1362 | 0.45854
179.002 | 15.3233 | 136.248 | -15.9009 | 67.1125 | 0.47725
180.001 | 15.3262 | 135.238 | -15.6984 | 68.4318 | 0.48835
181.002 | 15.326 | 134.279 | -15.2975 | 68.7215 | 0.51144
182.002 | 15.3283 | 133.252 | -15.0796 | 69.8461 | 0.52431
183.002 | 15.3338 | 132.268 | -14.8817 | 70.8224 | 0.53605
184.002 | 15.3329 | 131.271 | -14.5994 | 71.0672 | 0.55383
185.002 | 15.3313 | 130.239 | -14.3642 | 71.8257 | 0.56915
186.002 | 15.3289 | 129.229 | -14.109 | 73.0109 | 0.58629
187.001 | 15.3315 | 128.214 | -13.9673 | 73.2932 | 0.59576
188.002 | 15.3374 | 127.209 | -13.9421 | 73.9536 | 0.59709
189.002 | 15.3389 | 126.201 | -13.7442 | 73.7206 | 0.61076
190.001 | 15.3416 | 125.219 | -13.5408 | 74.0939 | 0.62504
191.002 | 15.3391 | 124.231 | -13.4159 | 74.5409 | 0.6343
192.002 | 15.339 | 123.213 | -13.1993 | 74.72 | 0.65033
193.001 | 15.3382 | 122.204 | -13.132 | 75.4335 | 0.65545
194.001 | 15.3373 | 121.13 | -13.1268 | 76.1821 | 0.65592
195.002 | 15.3403 | 120.137 | -13.0328 | 76.3775 | 0.66282
196.001 | 15.3441 | 119.15 | -12.9579 | 76.4383 | 0.66828
197.001 | 15.3429 | 118.15 | -12.935 | 76.2966 | 0.67014
198.001 | 15.3472 | 117.11 | -12.9007 | 76.3952 | 0.67246
199.002 | 15.3448 | 116.126 | -12.7489 | 76.315 | 0.68452
200.001 | 15.3448 | 115.118 | -12.6715 | 76.9559 | 0.69065
201.002 | 15.347 | 114.075 | -12.6506 | 77.0064 | 0.69214
202.001 | 15.3493 | 113.085 | -12.6963 | 78.3777 | 0.68833
203.001 | 15.3517 | 112.068 | -12.6771 | 78.5603 | 0.68966
204.002 | 15.3488 | 111.073 | -12.6859 | 79.0765 | 0.68918
205.002 | 15.3512 | 110.051 | -12.6817 | 79.0805 | 0.68933
206.002 | 15.3463 | 109.056 | -12.7421 | 79.5384 | 0.68494
207.002 | 15.3495 | 108.061 | -12.7895 | 79.1719 | 0.68095
208.001 | 15.35 | 107.058 | -12.8447 | 79.551 | 0.67659
209.002 | 15.3532 | 106.029 | -12.8538 | 79.7937 | 0.67563
210.002 | 15.3552 | 105.059 | -12.9225 | 79.6995 | 0.67016
211.002 | 15.3544 | 104.048 | -13.0634 | 80.0603 | 0.65943
212.001 | 15.3543 | 103.09 | -13.1018 | 80.5422 | 0.65651
213.001 | 15.3526 | 102.061 | -13.1915 | 80.1257 | 0.6499
214.001 | 15.3504 | 101.046 | -13.2999 | 80.521 | 0.64199
215.001 | 15.3496 | 100.056 | -13.4145 | 80.4202 | 0.63362
216.001 | 15.3504 | 99.0722 | -13.4391 | 80.4095 | 0.63177
217.001 | 15.353 | 98.0504 | -13.5163 | 80.6716 | 0.62599
218.001 | 15.3527 | 97.0365 | -13.5758 | 79.9281 | 0.62174
219.002 | 15.3577 | 96.0539 | -13.6889 | 80.5672 | 0.61333
220.002 | 15.3634 | 95.042 | -13.8478 | 80.6144 | 0.60181
221.002 | 15.3677 | 94.0593 | -14.0069 | 81.5254 | 0.59058
222.001 | 15.3722 | 93.0266 | -14.1649 | 81.0394 | 0.57963
223.002 | 15.3719 | 92.0474 | -14.3485 | 80.9179 | 0.56752
224.002 | 15.3755 | 91.0474 | -14.6088 | 80.9954 | 0.55052
225.001 | 15.38 | 90.0564 | -14.7131 | 80.4445 | 0.54366
226.002 | 15.3808 | 89.0936 | -14.8841 | 80.0526 | 0.53301
227.002 | 15.3879 | 88.0724 | -15.0174 | 79.93 | 0.52445
228.002 | 15.3888 | 87.0452 | -15.0814 | 79.731 | 0.52055
229.001 | 15.3945 | 86.0315 | -15.2695 | 79.8898 | 0.50906
230.002 | 15.3991 | 85.0426 | -15.5414 | 79.9656 | 0.49311
231.002 | 15.4016 | 84.0671 | -15.701 | 79.6953 | 0.48398
232.003 | 15.4062 | 83.0357 | -15.9343 | 79.9798 | 0.4709
233.002 | 15.41 | 82.055 | -16.1026 | 80.0202 | 0.46165
234.001 | 15.4109 | 81.0632 | -16.3251 | 78.6196 | 0.44993
235.001 | 15.4108 | 80.0578 | -16.3568 | 77.7501 | 0.44829
236.002 | 15.4157 | 79.0498 | -16.4323 | 76.8047 | 0.44416
237.001 | 15.4175 | 78.0119 | -16.4673 | 75.9914 | 0.44228
238.002 | 15.422 | 77.0136 | -16.6341 | 74.9414 | 0.43364
239.002 | 15.427 | 76.0532 | -16.8049 | 75.1967 | 0.42495
240.001 | 15.4292 | 74.985 | -16.9752 | 74.0423 | 0.41659
241.002 | 15.4303 | 74.0349 | -17.1771 | 72.2358 | 0.40697
242.001 | 15.4329 | 73.0425 | -17.3086 | 71.708 | 0.40073
243.001 | 15.4352 | 72.0394 | -17.5763 | 69.0616 | 0.38846
244.002 | 15.4364 | 71.0357 | -17.774 | 68.595 | 0.37966
245.002 | 15.4417 | 70.0447 | -17.8814 | 66.0903 | 0.37476
246.002 | 15.4439 | 69.0222 | -18.079 | 64.1208 | 0.36624
247.001 | 15.4402 | 67.9845 | -18.1177 | 63.1028 | 0.36477
248.002 | 15.443 | 67.0008 | -18.1876 | 60.0224 | 0.36173
249.001 | 15.4426 | 65.9825 | -18.2693 | 59.6682 | 0.35835
250.003 | 15.4486 | 64.9719 | -18.2067 | 57.4617 | 0.3607
251.002 | 15.4503 | 63.9599 | -18.2886 | 56.0182 | 0.35724
252.001 | 15.453 | 62.9072 | -18.3366 | 54.6873 | 0.35516
253.002 | 15.4546 | 61.9219 | -18.2753 | 52.5505 | 0.35761
254.002 | 15.4552 | 60.8559 | -18.288 | 50.8728 | 0.35706
255.001 | 15.4542 | 59.8515 | -18.3023 | 48.517 | 0.35652
256.001 | 15.4619 | 58.8342 | -18.316 | 47.2277 | 0.35564
257.001 | 15.4605 | 57.8447 | -18.2416 | 46.1722 | 0.35875
258.002 | 15.4626 | 56.8308 | -18.1514 | 44.193 | 0.36242
259.002 | 15.4636 | 55.8273 | -18.0341 | 42.4473 | 0.3673
260.002 | 15.4631 | 54.8012 | -17.9008 | 41.986 | 0.37301
261.001 | 15.4616 | 53.8173 | -17.7507 | 39.2849 | 0.37958
262.001 | 15.4638 | 52.7929 | -17.5639 | 37.1559 | 0.38773
263.001 | 15.4632 | 51.7838 | -17.4944 | 36.6424 | 0.39088
264.002 | 15.4663 | 50.7561 | -17.3114 | 34.4578 | 0.39906
265.002 | 15.465 | 49.7506 | -17.1057 | 32.8373 | 0.40869
266.003 | 15.4664 | 48.743 | -16.9296 | 32.0433 | 0.41699
267.001 | 15.4659 | 47.7311 | -16.788 | 30.5689 | 0.42387
268.002 | 15.468 | 46.7379 | -16.6274 | 29.3762 | 0.43168
269.001 | 15.4667 | 45.7195 | -16.4507 | 27.6224 | 0.44063
270.001 | 15.4648 | 44.676 | -16.2575 | 27.5028 | 0.45064
271.001 | 15.4647 | 43.7064 | -16.0527 | 25.8985 | 0.4614
272.002 | 15.4622 | 42.6923 | -15.8166 | 23.995 | 0.47426
273.001 | 15.4618 | 41.6906 | -15.628 | 23.6185 | 0.48469
274.002 | 15.458 | 40.6832 | -15.3432 | 22.7025 | 0.50108
275.001 | 15.4526 | 39.7131 | -15.146 | 21.638 | 0.51291
276.001 | 15.4518 | 38.681 | -14.9376 | 20.892 | 0.52542
277.002 | 15.4493 | 37.7056 | -14.7857 | 20.5593 | 0.53485
278.001 | 15.4459 | 36.71 | -14.6147 | 19.2987 | 0.5457
279.002 | 15.448 | 35.7121 | -14.56 | 19.7763 | 0.54902
280.001 | 15.4487 | 34.7065 | -14.416 | 18.4022 | 0.55816
281.002 | 15.4447 | 33.7082 | -14.2448 | 17.9177 | 0.56954
282.002 | 15.4426 | 32.7042 | -14.1863 | 17.2694 | 0.57353
283.001 | 15.443 | 31.7247 | -14.0786 | 17.7189 | 0.58067
284.001 | 15.439 | 30.7353 | -14.0869 | 17.1226 | 0.58038
285.002 | 15.4412 | 29.7409 | -14.0548 | 16.3991 | 0.58238
286.002 | 15.4372 | 28.75 | -13.9989 | 16.4098 | 0.58641
287.002 | 15.4368 | 27.7322 | -13.9051 | 16.0081 | 0.59282
288.001 | 15.4327 | 26.7753 | -13.7835 | 15.207 | 0.60146
289.002 | 15.4281 | 25.7614 | -13.7698 | 14.9302 | 0.60273
290.002 | 15.4227 | 24.778 | -13.6943 | 14.9372 | 0.60837
291.001 | 15.4221 | 23.7911 | -13.5812 | 13.5299 | 0.6164
292.001 | 15.4195 | 22.7957 | -13.5759 | 14.4202 | 0.61697
293.001 | 15.42 | 21.8413 | -13.5411 | 14.3522 | 0.6194
294.001 | 15.4207 | 20.848 | -13.547 | 14.0951 | 0.61893
295.002 | 15.4158 | 19.854 | -13.5276 | 14.3151 | 0.62067
296.001 | 15.4167 | 18.862 | -13.5149 | 14.3059 | 0.62152
297.001 | 15.4154 | 17.85 | -13.5662 | 15.4846 | 0.61794
298.001 | 15.4141 | 16.8516 | -13.5395 | 14.3455 | 0.61994
299.001 | 15.4162 | 15.8711 | -13.5621 | 14.3593 | 0.61817
300.002 | 15.4122 | 14.7997 | -13.5813 | 14.7482 | 0.61709
301.002 | 15.4089 | 13.9162 | -13.6189 | 14.0542 | 0.61465
302.002 | 15.408 | 12.9457 | -13.687 | 13.2234 | 0.60992
303.001 | 15.4064 | 11.9213 | -13.76 | 13.2108 | 0.60492
304.002 | 15.402 | 10.928 | -13.8532 | 12.5656 | 0.59877
305.002 | 15.4021 | 9.9461 | -13.9221 | 12.0751 | 0.59403
306.001 | 15.4016 | 8.9913 | -14.0469 | 12.4558 | 0.58558
307.001 | 15.4005 | 7.9867 | -14.034 | 12.1123 | 0.58652
308.001 | 15.4044 | 7.0145 | -14.1871 | 11.9693 | 0.57601
309.002 | 15.4083 | 6.0173 | -14.294 | 11.4359 | 0.56871
310.002 | 15.4111 | 5.0575 | -14.4077 | 11.8942 | 0.56112
311.001 | 15.4106 | 4.0179 | -14.5068 | 12.0517 | 0.55479
312.002 | 15.4145 | 3.0688 | -14.7158 | 12.4198 | 0.54134
313.001 | 15.4162 | 2.0572 | -14.8889 | 11.6939 | 0.53055
314.002 | 15.4159 | 1.0479 | -15.0384 | 12.2914 | 0.5215
315.002 | 15.4167 | 0.085076 | -15.1633 | 12.4492 | 0.51401
316.002 | 15.4197 | -0.88867 | -15.4538 | 11.5281 | 0.49692
317 | 15.4234 | -1.8817 | -15.6343 | 11.8095 | 0.48649
318.002 | 15.4256 | -2.8538 | -15.8963 | 11.4397 | 0.4719
319.002 | 15.4311 | -3.8927 | -16.1689 | 11.2077 | 0.45703
320.002 | 15.4349 | -4.8813 | -16.1766 | 12.3246 | 0.45642
321.002 | 15.4393 | -5.8814 | -16.3863 | 11.4979 | 0.44531
322.002 | 15.4421 | -6.8599 | -16.5296 | 11.1813 | 0.43788
323.002 | 15.4464 | -7.8559 | -16.7253 | 10.6752 | 0.42791
324.002 | 15.4471 | -8.8535 | -16.9579 | 10.6347 | 0.41656
325.002 | 15.4457 | -9.8438 | -17.2203 | 9.7122 | 0.40422
326.001 | 15.4493 | -10.8185 | -17.4802 | 9.2645 | 0.39214
327.001 | 15.4494 | -11.7907 | -17.8293 | 8.7453 | 0.37669
328.002 | 15.4536 | -12.8031 | -18.1165 | 7.7351 | 0.36425
329.001 | 15.4554 | -13.7545 | -18.4742 | 6.3779 | 0.34948
330.002 | 15.4549 | -14.7901 | -18.8604 | 6.7263 | 0.3343
331.002 | 15.455 | -15.7893 | -19.3367 | 6.0388 | 0.31645
332.003 | 15.4551 | -16.7958 | -19.876 | 3.7805 | 0.29739
333.002 | 15.4555 | -17.7717 | -20.1728 | 3.5489 | 0.28739
334.001 | 15.4571 | -18.8067 | -20.5203 | 3.9038 | 0.27606
335.001 | 15.4609 | -19.7557 | -20.8981 | 1.4917 | 0.2642
336.001 | 15.4585 | -20.7957 | -21.1814 | 1.4034 | 0.25579
337.002 | 15.4589 | -21.796 | -21.664 | -2.081 | 0.24195
338.002 | 15.4586 | -22.7944 | -21.9904 | -5.0655 | 0.23303
339.002 | 15.464 | -23.8107 | -22.3654 | -5.995 | 0.22305
340.001 | 15.462 | -24.8042 | -22.843 | -9.9337 | 0.21116
341.001 | 15.4624 | -25.8043 | -23.1693 | -9.8869 | 0.20337
342.003 | 15.4644 | -26.7947 | -23.7319 | -14.5654 | 0.19057
343.002 | 15.468 | -27.8222 | -23.9494 | -12.2312 | 0.18578
344.001 | 15.4692 | -28.8259 | -24.3789 | -14.6212 | 0.17679
345.001 | 15.4693 | -29.8435 | -24.9256 | -21.1096 | 0.166
346.002 | 15.4682 | -30.8236 | -25.0667 | -23.9227 | 0.16335
347.001 | 15.4672 | -31.8098 | -25.2641 | -27.5694 | 0.15969
348.002 | 15.4643 | -32.7899 | -25.6137 | -32.777 | 0.15345
349.001 | 15.4669 | -33.8233 | -25.7395 | -37.7145 | 0.15119
350.001 | 15.4676 | -34.8212 | -26.2255 | -42.4384 | 0.14295
351.002 | 15.4658 | -35.822 | -26.2042 | -44.1571 | 0.14334
352.001 | 15.4656 | -36.8258 | -26.3825 | -49.221 | 0.14042
353.002 | 15.4666 | -37.827 | -25.9851 | -52.3382 | 0.14698
354.002 | 15.4627 | -38.8514 | -25.671 | -58.0442 | 0.15246
355.002 | 15.462 | -39.8825 | -25.3844 | -61.6818 | 0.15759
356.001 | 15.4637 | -40.898 | -25.4265 | -63.1658 | 0.1568
357.001 | 15.4633 | -41.9154 | -25.2298 | -67.6359 | 0.1604
358.002 | 15.4601 | -42.9239 | -24.8439 | -70.0814 | 0.16775
359.002 | 15.4636 | -43.7176 | -24.9007 | -71.9542 | 0.16659
FREQ | 1.5908
CONICAL | CUTTHETA= | 6
ANGLE | RHC | RPHD | LHC | LPHD | AXIAL
0.0015 | 15.5915 | -77.8564 | -22.496 | -154.373 | 0.21652
1.0016 | 15.5898 | -78.8604 | -22.174 | -155.783 | 0.22474
2.0017 | 15.5912 | -79.8608 | -21.6984 | -156.25 | 0.23735
3.0009 | 15.5841 | -80.895 | -21.8358 | -157.258 | 0.23381
4.0011 | 15.5844 | -81.8823 | -21.0391 | -157.718 | 0.25627
5.0012 | 15.5799 | -82.9226 | -20.6796 | -158.634 | 0.26724
6.0016 | 15.5771 | -83.8788 | -20.6159 | -160.35 | 0.26929
7.0009 | 15.5775 | -84.9276 | -20.3816 | -159.898 | 0.27665
8.0014 | 15.5766 | -85.9023 | -19.8385 | -160.953 | 0.29453
9.0014 | 15.5697 | -86.9469 | -19.7629 | -161.976 | 0.29734
10.002 | 15.5693 | -87.9215 | -19.5376 | -162.59 | 0.30517
11.001 | 15.562 | -88.9607 | -19.2304 | -163.371 | 0.31643
12.0019 | 15.5593 | -89.9641 | -19.2286 | -164.113 | 0.31659
13.0014 | 15.556 | -90.9943 | -18.9782 | -164.103 | 0.32598
14.0015 | 15.5513 | -92.0064 | -18.8064 | -164.432 | 0.33267
15.001 | 15.5477 | -93 | -18.4939 | -165.049 | 0.345
16.0011 | 15.5463 | -94.0139 | -18.5612 | -164.94 | 0.34239
17.0009 | 15.5369 | -95.0325 | -18.3372 | -165.833 | 0.35172
18.0013 | 15.5352 | -96.0574 | -18.1694 | -165.574 | 0.35865
19.0014 | 15.5281 | -97.0437 | -17.8429 | -165.972 | 0.37271
20.0015 | 15.5268 | -98.0431 | -17.6091 | -166.386 | 0.38293
21.0013 | 15.5161 | -98.9902 | -17.2489 | -166.607 | 0.39964
22.0018 | 15.5155 | -100.053 | -17.1668 | -167.076 | 0.40347
23.0019 | 15.5085 | -101.025 | -17.0698 | -167.029 | 0.40833
24.0013 | 15.509 | -102.024 | -16.9314 | -167.083 | 0.41487
25.001 | 15.5031 | -103.105 | -16.6726 | -167.775 | 0.42771
26.0015 | 15.4987 | -104.062 | -16.322 | -168.849 | 0.44556
27.0011 | 15.4957 | -105.106 | -16.2899 | -168.556 | 0.44737
28.0011 | 15.49 | -106.098 | -16.0546 | -169.121 | 0.45996
29.0014 | 15.4833 | -107.149 | -15.968 | -168.152 | 0.46493
30.0016 | 15.4812 | -108.107 | -15.8416 | -168.173 | 0.47186
31.0012 | 15.4782 | -109.148 | -15.601 | -168.879 | 0.48529
32.0018 | 15.4715 | -110.133 | -15.6287 | -168.641 | 0.48412
33.0015 | 15.467 | -111.139 | -15.4594 | -168.81 | 0.4939
34.0008 | 15.4637 | -112.154 | -15.309 | -168.594 | 0.50272
35.0012 | 15.4579 | -113.167 | -15.3202 | -168.952 | 0.50241
36.0013 | 15.4496 | -114.16 | -15.0339 | -168.304 | 0.51975
37.0018 | 15.4477 | -115.156 | -14.8988 | -168.786 | 0.52803
38.0013 | 15.4424 | -116.172 | -14.8137 | -168.658 | 0.53355
39.0014 | 15.441 | -117.192 | -14.7128 | -168.255 | 0.53988
40.0014 | 15.4347 | -118.219 | -14.645 | -167.874 | 0.5445
41.0014 | 15.4345 | -119.243 | -14.5128 | -166.911 | 0.55288
42.0016 | 15.4321 | -120.251 | -14.3907 | -167.504 | 0.56086
43.0013 | 15.4271 | -121.231 | -14.522 | -166.407 | 0.55276
44.0014 | 15.427 | -122.273 | -14.3683 | -166.852 | 0.56264
45.0017 | 15.4221 | -123.25 | -14.4063 | -166.367 | 0.56049
46.0015 | 15.4165 | -124.273 | -14.3731 | -166.038 | 0.56301
47.001 | 15.4132 | -125.252 | -14.3826 | -165.891 | 0.56261
48.0013 | 15.4095 | -126.287 | -14.3695 | -165.551 | 0.5637
49.0014 | 15.4034 | -127.243 | -14.3047 | -165.706 | 0.56832
50.0012 | 15.4062 | -128.263 | -14.2116 | -165.551 | 0.57427
51.0019 | 15.4039 | -129.248 | -14.2079 | -165.283 | 0.57466
52.0019 | 15.4009 | -130.244 | -14.2228 | -164.65 | 0.57388
53.0015 | 15.3977 | -131.239 | -14.1991 | -164.984 | 0.57566
54.0012 | 15.4005 | -132.257 | -14.2404 | -164.849 | 0.57273
55.0012 | 15.3979 | -133.271 | -14.1568 | -165.716 | 0.57846
56.0014 | 15.3969 | -134.233 | -14.1619 | -165.477 | 0.57818
57.0013 | 15.3965 | -135.241 | -14.3387 | -165.542 | 0.56656
58.0014 | 15.3912 | -136.219 | -14.3111 | -165.884 | 0.5687
59.0013 | 15.3928 | -137.217 | -14.4097 | -165.867 | 0.56218
60.0015 | 15.3898 | -138.227 | -14.4151 | -166.238 | 0.56202
61.0014 | 15.3871 | -139.196 | -14.5086 | -165.753 | 0.55617
62.0013 | 15.3828 | -140.177 | -14.5883 | -166.646 | 0.55136
63.0013 | 15.3825 | -141.162 | -14.8393 | -167.469 | 0.53566
64.0015 | 15.3809 | -142.143 | -14.8949 | -167.638 | 0.53234
65.001 | 15.3745 | -143.14 | -14.9414 | -169.169 | 0.52989
66.0018 | 15.3757 | -144.148 | -15.1689 | -169.459 | 0.51611
67.0016 | 15.3725 | -145.116 | -15.1751 | -170.503 | 0.51593
68.0011 | 15.3723 | -146.15 | -15.148 | -172.663 | 0.51755
69.0017 | 15.369 | -147.14 | -15.2767 | -173.293 | 0.51013
70.0015 | 15.3671 | -148.138 | -15.3523 | -173.527 | 0.50582
71.0015 | 15.3677 | -149.129 | -15.2304 | -175.128 | 0.51294
72.0014 | 15.3656 | -150.137 | -15.2656 | -175.528 | 0.51099
73.0015 | 15.3633 | -151.146 | -15.1841 | -176.491 | 0.51594
74.0014 | 15.3656 | -152.142 | -15.1297 | -177.999 | 0.51905
75.0013 | 15.3629 | -153.115 | -15.145 | -178.523 | 0.5183
76.0015 | 15.3618 | -154.148 | -15.2544 | -178.943 | 0.51187
77.001 | 15.3614 | -155.147 | -15.1619 | 179.629 | 0.51738
78.0016 | 15.3613 | -156.122 | -15.1371 | 178.349 | 0.51886
79.0012 | 15.3613 | -157.134 | -15.0729 | 177.605 | 0.52271
80.0011 | 15.3632 | -158.167 | -14.9865 | 175.935 | 0.52783
81.0015 | 15.3621 | -159.094 | -14.8852 | 175.173 | 0.53409
82.0012 | 15.3558 | -160.12 | -14.8445 | 174.382 | 0.53699
83.0015 | 15.3599 | -161.086 | -14.7764 | 173.865 | 0.54097
84.0013 | 15.3597 | -162.093 | -14.6143 | 172.543 | 0.55117
85.0013 | 15.3587 | -163.081 | -14.6756 | 172.68 | 0.54736
86.0012 | 15.3559 | -164.121 | -14.4969 | 171.658 | 0.55892
87.0016 | 15.3537 | -165.121 | -14.4252 | 170.723 | 0.5637
88.0013 | 15.3483 | -166.125 | -14.2255 | 169.654 | 0.57718
89.0014 | 15.3493 | -167.152 | -14.1862 | 169.949 | 0.57974
90.0015 | 15.3522 | -168.145 | -14.0957 | 169.195 | 0.58562
91.0012 | 15.3498 | -169.152 | -13.9534 | 168.831 | 0.59547
92.0017 | 15.3547 | -170.159 | -13.8348 | 168.333 | 0.60331
93.0015 | 15.3553 | -171.185 | -13.8084 | 168.444 | 0.60511
94.0013 | 15.3535 | -172.15 | -13.6866 | 168.443 | 0.61379
95.0016 | 15.3548 | -173.17 | -13.665 | 168.01 | 0.61523
96.0018 | 15.3546 | -174.186 | -13.6199 | 167.892 | 0.61845
97.0014 | 15.3565 | -175.182 | -13.5541 | 168.283 | 0.62302
98.0015 | 15.3584 | -176.165 | -13.5009 | 167.725 | 0.62672
99.0008 | 15.36 | -177.141 | -13.4566 | 167.828 | 0.62981
100.002 | 15.3596 | -178.162 | -13.463 | 167.627 | 0.62937
101.002 | 15.3588 | -179.199 | -13.4385 | 168.259 | 0.63121
102.001 | 15.3619 | 179.781 | -13.4558 | 168.944 | 0.62972
103.001 | 15.3656 | 178.808 | -13.4325 | 168.864 | 0.63115
104.001 | 15.3659 | 177.803 | -13.3871 | 169.749 | 0.63443
105.001 | 15.3678 | 176.816 | -13.4485 | 169.882 | 0.62983
106.002 | 15.37 | 175.841 | -13.4522 | 170.849 | 0.6294
107.001 | 15.3722 | 174.879 | -13.4502 | 171.6 | 0.62938
108.002 | 15.3738 | 173.898 | -13.4982 | 172.005 | 0.62579
109.001 | 15.3725 | 172.888 | -13.5109 | 171.992 | 0.62497
110.002 | 15.3758 | 171.929 | -13.4779 | 172.588 | 0.62712
111.002 | 15.3771 | 170.935 | -13.5713 | 174.19 | 0.62031
112.001 | 15.379 | 169.924 | -13.5719 | 173.822 | 0.62013
113.001 | 15.3748 | 168.946 | -13.6475 | 174.575 | 0.61505
114.001 | 15.3804 | 167.938 | -13.6911 | 175.52 | 0.61157
115.002 | 15.3781 | 166.939 | -13.6883 | 175.203 | 0.61194
116.001 | 15.3844 | 166.008 | -13.7674 | 176.97 | 0.60594
117.001 | 15.3869 | 164.998 | -13.8223 | 177.251 | 0.60195
118.001 | 15.3885 | 164.008 | -13.863 | 178.794 | 0.59903
119.002 | 15.3912 | 163.006 | -13.9768 | 179.142 | 0.59103
120.001 | 15.3901 | 162.022 | -14.076 | 179.38 | 0.58439
121.001 | 15.3907 | 161.052 | -14.2378 | -179.329 | 0.57356
122.003 | 15.3913 | 160.066 | -14.3261 | -177.535 | 0.56771
123.002 | 15.3929 | 159.066 | -14.4621 | -176.575 | 0.55879
124.001 | 15.3959 | 158.1 | -14.5645 | -175.637 | 0.55204
125.001 | 15.3964 | 157.125 | -14.7308 | -174.344 | 0.54154
126.001 | 15.3946 | 156.108 | -14.8207 | -174.335 | 0.53606
127.001 | 15.3962 | 155.157 | -14.939 | -172.86 | 0.52871
128.002 | 15.3956 | 154.14 | -15.0712 | -170.777 | 0.52076
129.001 | 15.3976 | 153.192 | -15.0621 | -168.926 | 0.52118
130.002 | 15.401 | 152.209 | -15.2833 | -167.857 | 0.50787
131.001 | 15.3955 | 151.239 | -15.4719 | -166.578 | 0.49727
132.001 | 15.3994 | 150.224 | -15.6318 | -164.769 | 0.48797
133.001 | 15.4028 | 149.261 | -15.7563 | -163.313 | 0.48084
134.001 | 15.4023 | 148.276 | -16.0042 | -160.508 | 0.46733
135.001 | 15.4026 | 147.313 | -16.1765 | -159.768 | 0.45813
136.001 | 15.4027 | 146.343 | -16.3363 | -157.21 | 0.44977
137.001 | 15.4039 | 145.339 | -16.494 | -155.002 | 0.44162
138.001 | 15.4036 | 144.363 | -16.9398 | -153.565 | 0.41952
139.001 | 15.4048 | 143.353 | -17.0368 | -150.922 | 0.41481
140.001 | 15.404 | 142.368 | -17.3786 | -148.608 | 0.39883
141.002 | 15.4055 | 141.385 | -17.6791 | -146.724 | 0.3852
142.001 | 15.4046 | 140.389 | -17.9528 | -145.031 | 0.37328
143.002 | 15.4062 | 139.446 | -18.3892 | -143.149 | 0.35492
144.001 | 15.4049 | 138.417 | -18.6524 | -140.249 | 0.34438
145.001 | 15.411 | 137.46 | -18.7289 | -137.826 | 0.34112
146.002 | 15.4105 | 136.504 | -19.1917 | -134.635 | 0.32343
147.001 | 15.4116 | 135.515 | -19.5463 | -130.493 | 0.31045
148.001 | 15.414 | 134.561 | -19.6368 | -127.23 | 0.30715
149.001 | 15.4124 | 133.602 | -20.2597 | -122.406 | 0.28594
150.002 | 15.4143 | 132.618 | -20.7117 | -117.628 | 0.27138
151.002 | 15.4161 | 131.618 | -20.8724 | -113.168 | 0.26635
152.001 | 15.4173 | 130.627 | -20.9861 | -108.674 | 0.26285
153.001 | 15.4168 | 129.678 | -21.3376 | -104.007 | 0.25244
154.001 | 15.4186 | 128.703 | -21.4566 | -98.7068 | 0.24895
155.001 | 15.4155 | 127.734 | -21.3391 | -94.9511 | 0.25243
156.002 | 15.4165 | 126.758 | -21.5844 | -88.1149 | 0.24538
157.001 | 15.4171 | 125.797 | -21.565 | -81.471 | 0.24591
158.001 | 15.4148 | 124.771 | -21.3662 | -76.6918 | 0.25166
159.001 | 15.4135 | 123.775 | -21.4481 | -71.92 | 0.24934
160.001 | 15.4104 | 122.748 | -21.3659 | -63.8346 | 0.2518
161.001 | 15.4147 | 121.738 | -21.3409 | -58.6579 | 0.2524
162.002 | 15.4173 | 120.75 | -21.4668 | -53.0959 | 0.2487
163.001 | 15.419 | 119.776 | -21.2351 | -49.0741 | 0.25537
164.001 | 15.4254 | 118.771 | -20.9179 | -47.5982 | 0.26468
165.002 | 15.4229 | 117.798 | -20.6396 | -44.7023 | 0.27337
166.001 | 15.4236 | 116.827 | -20.2194 | -39.9218 | 0.2869
167.001 | 15.4279 | 115.817 | -19.5958 | -35.6513 | 0.30811
168.002 | 15.4272 | 114.842 | -19.4317 | -31.1714 | 0.31401
169.002 | 15.4313 | 113.832 | -18.9978 | -26.4114 | 0.32995
170.001 | 15.4358 | 112.829 | -18.7466 | -24.4818 | 0.33946
171.002 | 15.4392 | 111.863 | -18.5107 | -21.1962 | 0.34866
172.001 | 15.4373 | 110.852 | -18.2444 | -19.4851 | 0.3596
173.001 | 15.4393 | 109.865 | -17.9097 | -16.7964 | 0.37365
174.002 | 15.4367 | 108.862 | -17.5128 | -14.2443 | 0.39124
175.002 | 15.4371 | 107.824 | -17.3443 | -13.2243 | 0.39889
176.001 | 15.4361 | 106.869 | -16.8095 | -10.257 | 0.42428
177.001 | 15.4378 | 105.847 | -16.4949 | -8.4159 | 0.43985
178.001 | 15.4366 | 104.832 | -16.3028 | -6.0787 | 0.44975
179.002 | 15.4354 | 103.863 | -16.1428 | -4.7693 | 0.45818
180.001 | 15.4347 | 102.836 | -15.7744 | -3.3841 | 0.47808
181.002 | 15.4375 | 101.839 | -15.5968 | -1.5394 | 0.4878
182.002 | 15.436 | 100.818 | -15.4145 | -0.19743 | 0.49824
183.002 | 15.4409 | 99.7951 | -15.1106 | 1.3049 | 0.5157
184.002 | 15.4396 | 98.8386 | -14.8613 | 1.9389 | 0.5308
185.002 | 15.4413 | 97.7837 | -14.705 | 3.238 | 0.54034
186.002 | 15.4368 | 96.777 | -14.5682 | 4.3937 | 0.54921
187.001 | 15.4392 | 95.7778 | -14.4684 | 5.5737 | 0.5554
188.002 | 15.4408 | 94.7422 | -14.2428 | 6.5113 | 0.56993
189.002 | 15.4405 | 93.7104 | -14.1467 | 7.6425 | 0.5763
190.001 | 15.4465 | 92.7393 | -14.0197 | 8.1433 | 0.58438
191.002 | 15.4435 | 91.7116 | -13.9751 | 9.0344 | 0.5876
192.002 | 15.443 | 90.724 | -13.8392 | 9.8026 | 0.59691
193.001 | 15.4393 | 89.7382 | -13.6994 | 10.2572 | 0.60686
194.001 | 15.4408 | 88.6883 | -13.5949 | 11.9898 | 0.6141
195.002 | 15.4401 | 87.6674 | -13.456 | 12.4367 | 0.62406
196.001 | 15.443 | 86.6267 | -13.4948 | 13.4332 | 0.62107
197.001 | 15.444 | 85.6636 | -13.483 | 13.9338 | 0.62185
198.001 | 15.4418 | 84.6453 | -13.409 | 14.0719 | 0.62733
199.002 | 15.4414 | 83.6368 | -13.4103 | 14.9506 | 0.62726
200.001 | 15.4447 | 82.6542 | -13.3963 | 15.3364 | 0.62804
201.002 | 15.4415 | 81.6426 | -13.3825 | 16.3814 | 0.62926
202.001 | 15.4455 | 80.6205 | -13.267 | 16.9991 | 0.6374
203.001 | 15.4469 | 79.5601 | -13.2823 | 17.8835 | 0.63618
204.002 | 15.4456 | 78.591 | -13.2531 | 18.879 | 0.63842
205.002 | 15.449 | 77.5794 | -13.3304 | 19.6771 | 0.63251
206.002 | 15.4506 | 76.6008 | -13.2405 | 19.955 | 0.63898
207.002 | 15.4509 | 75.5859 | -13.3723 | 20.8389 | 0.62932
208.001 | 15.4483 | 74.5534 | -13.3417 | 21.1815 | 0.63174
209.002 | 15.4513 | 73.5855 | -13.3669 | 21.7606 | 0.62969
210.002 | 15.4528 | 72.5593 | -13.4023 | 21.7372 | 0.62701
211.002 | 15.4562 | 71.5593 | -13.4304 | 22.9865 | 0.62475
212.001 | 15.4607 | 70.543 | -13.5514 | 23.8674 | 0.61577
213.001 | 15.4604 | 69.5549 | -13.578 | 24.3966 | 0.61391
214.001 | 15.4653 | 68.5537 | -13.6568 | 24.9876 | 0.60802
215.001 | 15.4632 | 67.6027 | -13.7422 | 25.7758 | 0.60221
216.001 | 15.4646 | 66.6093 | -13.7659 | 26.8121 | 0.60047
217.001 | 15.4679 | 65.6061 | -13.8403 | 26.5846 | 0.59513
218.001 | 15.4707 | 64.5571 | -13.9103 | 27.5885 | 0.59015
219.002 | 15.4694 | 63.5511 | -14.0248 | 28.5656 | 0.5825
220.002 | 15.4745 | 62.557 | -14.017 | 28.0729 | 0.58269
221.002 | 15.4784 | 61.5543 | -14.1517 | 29.7774 | 0.57346
222.001 | 15.4826 | 60.5375 | -14.3252 | 30.8907 | 0.56183
223.002 | 15.4878 | 59.5063 | -14.4853 | 32.0161 | 0.55124
224.002 | 15.4916 | 58.5062 | -14.6101 | 32.3759 | 0.54313
225.001 | 15.4946 | 57.5249 | -14.6732 | 32.4778 | 0.53901
226.002 | 15.494 | 56.477 | -14.8792 | 32.6335 | 0.52641
227.002 | 15.5001 | 55.48 | -15.0467 | 33.944 | 0.51598
228.002 | 15.4994 | 54.4655 | -15.0785 | 33.2395 | 0.51413
229.001 | 15.504 | 53.4157 | -15.1304 | 33.5121 | 0.5108
230.002 | 15.5087 | 52.3794 | -15.2492 | 35.4842 | 0.50358
231.002 | 15.5112 | 51.4039 | -15.4846 | 35.578 | 0.48997
232.003 | 15.5143 | 50.3769 | -15.5148 | 36.1943 | 0.48809
233.002 | 15.5191 | 49.3715 | -15.7485 | 35.5106 | 0.47487
234.001 | 15.5212 | 48.3655 | -15.8705 | 35.8312 | 0.46813
235.001 | 15.5222 | 47.3492 | -16.0791 | 35.6731 | 0.45696
236.002 | 15.5235 | 46.3368 | -16.1697 | 35.1827 | 0.45215
237.001 | 15.5237 | 45.3146 | -16.345 | 35.2337 | 0.4431
238.002 | 15.5317 | 44.3122 | -16.362 | 34.0206 | 0.44183
239.002 | 15.533 | 43.3121 | -16.512 | 34.0541 | 0.4342
240.001 | 15.5353 | 42.2674 | -16.5962 | 33.734 | 0.42989
241.002 | 15.542 | 41.2578 | -16.9277 | 33.9056 | 0.41347
242.001 | 15.5452 | 40.3039 | -17.0171 | 33.3316 | 0.40908
243.001 | 15.5481 | 39.2554 | -17.2124 | 33.2852 | 0.39985
244.002 | 15.5513 | 38.2482 | -17.4512 | 32.7446 | 0.38886
245.002 | 15.5578 | 37.2429 | -17.796 | 32.0847 | 0.37344
246.002 | 15.5567 | 36.2187 | -17.9051 | 31.0962 | 0.36882
247.001 | 15.5576 | 35.2254 | -18.2434 | 30.841 | 0.3547
248.002 | 15.5596 | 34.2021 | -18.4305 | 29.2854 | 0.34706
249.001 | 15.5629 | 33.1803 | -18.5657 | 28.7092 | 0.34156
250.003 | 15.565 | 32.1648 | -18.7572 | 26.731 | 0.33403
251.002 | 15.5627 | 31.1279 | -18.8321 | 22.8761 | 0.33125
252.001 | 15.5655 | 30.1073 | -18.8961 | 22.2533 | 0.32871
253.002 | 15.568 | 29.0558 | -19.1469 | 21.6932 | 0.31926
254.002 | 15.5673 | 28.0278 | -19.2666 | 19.1586 | 0.31492
255.001 | 15.565 | 26.9828 | -19.2875 | 18.3101 | 0.31425
256.001 | 15.5687 | 26.0027 | -19.3964 | 17.5024 | 0.3102
257.001 | 15.5718 | 24.9667 | -19.477 | 15.4342 | 0.30722
258.002 | 15.5697 | 23.9929 | -19.499 | 12.6572 | 0.30652
259.002 | 15.5708 | 22.9184 | -19.6524 | 11.3704 | 0.30111
260.002 | 15.573 | 21.9222 | -19.7159 | 7.3409 | 0.29884
261.001 | 15.5708 | 20.8836 | -19.8531 | 4.2998 | 0.29423
262.001 | 15.572 | 19.8911 | -19.9596 | 3.7411 | 0.29061
263.001 | 15.5733 | 18.8578 | -19.9649 | 0.48899 | 0.29038
264.002 | 15.5708 | 17.8415 | -19.6609 | -3.6719 | 0.30081
265.002 | 15.5694 | 16.8284 | -19.5282 | -4.1535 | 0.3055
266.003 | 15.5711 | 15.8085 | -19.7263 | -5.6949 | 0.29855
267.001 | 15.5666 | 14.7946 | -19.5199 | -9.6735 | 0.30589
268.002 | 15.566 | 13.765 | -19.4152 | -11.1058 | 0.30962
269.001 | 15.5657 | 12.7354 | -19.168 | -13.0717 | 0.31857
270.001 | 15.5621 | 11.6976 | -19.0654 | -16.0953 | 0.32249
271.001 | 15.5607 | 10.7485 | -18.8232 | -17.7243 | 0.33167
272.002 | 15.5575 | 9.7015 | -18.8873 | -18.7117 | 0.32935
273.001 | 15.5585 | 8.739 | -18.642 | -21.033 | 0.33875
274.002 | 15.5551 | 7.7102 | -18.2894 | -25.445 | 0.35292
275.001 | 15.5536 | 6.7266 | -18.1709 | -27.3063 | 0.35783
276.001 | 15.5503 | 5.7058 | -18.1667 | -26.5049 | 0.35814
277.002 | 15.5499 | 4.7312 | -17.9573 | -29.3995 | 0.3669
278.001 | 15.5475 | 3.71 | -17.6203 | -31.3487 | 0.38153
279.002 | 15.5435 | 2.7054 | -17.4752 | -32.6592 | 0.38813
280.001 | 15.5436 | 1.7453 | -17.4203 | -32.5391 | 0.39059
281.002 | 15.5372 | 0.70341 | -17.2577 | -33.3328 | 0.39827
282.002 | 15.5326 | -0.25984 | -16.9534 | -34.6997 | 0.41269
283.001 | 15.5303 | -1.2505 | -16.9874 | -35.3601 | 0.41119
284.001 | 15.5271 | -2.2369 | -16.912 | -35.0018 | 0.41492
285.002 | 15.5267 | -3.2179 | -16.5895 | -37.039 | 0.43065
286.002 | 15.5239 | -4.2128 | -16.6403 | -36.2584 | 0.42828
287.002 | 15.5261 | -5.2082 | -16.4973 | -36.6552 | 0.43527
288.001 | 15.5203 | -6.1544 | -16.477 | -37.625 | 0.43658
289.002 | 15.5211 | -7.1254 | -16.4217 | -38.1367 | 0.43933
290.002 | 15.5176 | -8.1149 | -16.2003 | -39.319 | 0.45086
291.001 | 15.5202 | -9.0932 | -16.3501 | -39.15 | 0.44302
292.001 | 15.52 | -10.0939 | -16.2115 | -39.8096 | 0.45016
293.001 | 15.5171 | -11.0417 | -16.0744 | -40.1701 | 0.45748
294.001 | 15.5177 | -12.0396 | -16.0831 | -39.6336 | 0.45699
295.002 | 15.5142 | -13.0158 | -15.9959 | -40.3882 | 0.46179
296.001 | 15.5135 | -14.0003 | -16.0711 | -39.5401 | 0.45784
297.001 | 15.5124 | -15.0323 | -15.8822 | -40.2722 | 0.46797
298.001 | 15.512 | -15.9928 | -16.0267 | -39.9309 | 0.46027
299.001 | 15.5162 | -16.9839 | -16.0601 | -40.0609 | 0.45828
300.002 | 15.5106 | -18.0425 | -16.072 | -39.9513 | 0.45795
301.002 | 15.5105 | -18.9041 | -16.3037 | -39.3452 | 0.44589
302.002 | 15.5117 | -19.9029 | -16.2928 | -41.2352 | 0.44639
303.001 | 15.5133 | -20.9055 | -16.327 | -40.6892 | 0.44455
304.002 | 15.5106 | -21.8592 | -16.5549 | -41.0177 | 0.43317
305.002 | 15.5173 | -22.8099 | -16.6259 | -41.216 | 0.42931
306.001 | 15.5177 | -23.7944 | -16.8696 | -40.2531 | 0.41741
307.001 | 15.52 | -24.798 | -16.9654 | -41.3777 | 0.41272
308.001 | 15.5231 | -25.7754 | -16.9467 | -42.0578 | 0.41347
309.002 | 15.5239 | -26.7715 | -17.1769 | -41.0997 | 0.40261
310.002 | 15.5262 | -27.7214 | -17.4246 | -40.1406 | 0.39118
311.001 | 15.5297 | -28.7611 | -17.6346 | -39.7439 | 0.38168
312.002 | 15.533 | -29.7029 | -17.7583 | -40.5374 | 0.37614
313.001 | 15.5368 | -30.7358 | -18.0366 | -40.3491 | 0.36412
314.002 | 15.5393 | -31.7104 | -18.2936 | -38.8901 | 0.35339
315.002 | 15.5397 | -32.6803 | -18.5259 | -39.2417 | 0.34405
316.002 | 15.5413 | -33.6991 | -18.6285 | -38.5986 | 0.33995
317 | 15.5465 | -34.7274 | -18.8743 | -37.8427 | 0.33026
318.002 | 15.5489 | -35.6818 | -19.0854 | -37.8549 | 0.32224
319.002 | 15.548 | -36.7088 | -19.3535 | -37.745 | 0.31248
320.002 | 15.5497 | -37.7308 | -19.6284 | -38.5194 | 0.30268
321.002 | 15.5551 | -38.7296 | -19.8753 | -38.0692 | 0.29401
322.002 | 15.5547 | -39.7235 | -20.2575 | -39.8201 | 0.28136
323.002 | 15.5568 | -40.7134 | -20.4596 | -39.0078 | 0.27483
324.002 | 15.5615 | -41.7365 | -20.853 | -40.572 | 0.26251
325.002 | 15.5619 | -42.731 | -21.394 | -39.7242 | 0.24665
326.001 | 15.5651 | -43.7393 | -21.7618 | -40.312 | 0.23633
327.001 | 15.5662 | -44.7476 | -22.3644 | -40.7349 | 0.22046
328.002 | 15.5715 | -45.7161 | -22.8658 | -42.7686 | 0.20797
329.001 | 15.5754 | -46.7245 | -23.1458 | -43.2234 | 0.20128
330.002 | 15.5756 | -47.7011 | -23.6928 | -42.2136 | 0.18899
331.002 | 15.578 | -48.7043 | -24.3105 | -45.7776 | 0.17597
332.003 | 15.5814 | -49.6813 | -24.8751 | -42.7406 | 0.16483
333.002 | 15.5802 | -50.6539 | -25.2962 | -45.7266 | 0.15705
334.001 | 15.5827 | -51.6846 | -26.1012 | -48.3599 | 0.14311
335.001 | 15.5849 | -52.6702 | -26.5519 | -52.3994 | 0.13584
336.001 | 15.5827 | -53.6823 | -27.108 | -59.144 | 0.12744
337.002 | 15.5883 | -54.6369 | -28.0283 | -59.3909 | 0.11456
338.002 | 15.5886 | -55.6547 | -28.6697 | -66.9187 | 0.1064
339.002 | 15.5896 | -56.6474 | -29.4291 | -69.9305 | 0.097479
340.001 | 15.5919 | -57.6754 | -30.0495 | -75.7355 | 0.090735
341.001 | 15.59 | -58.6878 | -30.8146 | -82.6019 | 0.083103
342.003 | 15.5899 | -59.6889 | -31.2397 | -87.2586 | 0.079135
343.002 | 15.5923 | -60.7279 | -30.5553 | -95.1802 | 0.085599
344.001 | 15.5946 | -61.7062 | -30.3816 | -103.406 | 0.087304
345.001 | 15.6001 | -62.7019 | -29.8515 | -109.166 | 0.09274
346.002 | 15.5995 | -63.7004 | -29.5572 | -113.42 | 0.095944
347.001 | 15.6002 | -64.7212 | -29.8851 | -120.864 | 0.092382
348.002 | 15.6021 | -65.7339 | -28.9033 | -128.808 | 0.10341
349.001 | 15.6037 | -66.7443 | -28.7277 | -134.33 | 0.10551
350.001 | 15.6043 | -67.7685 | -28.0596 | -135.898 | 0.11393
351.002 | 15.6057 | -68.767 | -27.1611 | -141.642 | 0.12633
352.001 | 15.6026 | -69.7683 | -26.9571 | -141.468 | 0.12938
353.002 | 15.6038 | -70.7615 | -26.1389 | -145.449 | 0.14214
354.002 | 15.6 | -71.8143 | -25.4 | -147.159 | 0.15483
355.002 | 15.5975 | -72.7931 | -24.8696 | -148.606 | 0.16463
356.001 | 15.6009 | -73.7706 | -24.3295 | -150.828 | 0.17512
357.001 | 15.5987 | -74.8186 | -23.7413 | -151.262 | 0.18744
358.002 | 15.5978 | -75.7864 | -23.5366 | -151.221 | 0.19193
359.002 | 15.5982 | -76.613 | -23.1469 | -153.301 | 0.20073
FREQ | 1.1644
CONICAL | CUTTHETA= | 8
ANGLE | RHC | RPHD | LHC | LPHD | AXIAL
0.0015 | 12.4889 | -20.7091 | -20.4523 | 152.882 | 0.39161
1.0016 | 12.4783 | -21.6384 | -20.6925 | 154.017 | 0.38139
2.0017 | 12.4729 | -22.5729 | -21.111 | 155.279 | 0.36367
3.0009 | 12.4637 | -23.5206 | -21.3096 | 156.5 | 0.35583
4.0011 | 12.4575 | -24.4798 | -21.56 | 157.826 | 0.34596
5.0012 | 12.4487 | -25.4679 | -21.8999 | 159.929 | 0.33302
6.0016 | 12.4394 | -26.4368 | -21.9746 | 164.007 | 0.33052
7.0009 | 12.4313 | -27.4518 | -22.4443 | 164.933 | 0.31341
8.0014 | 12.4202 | -28.4568 | -22.4536 | 167.718 | 0.31348
9.0014 | 12.4076 | -29.4337 | -22.7953 | 170.037 | 0.30182
10.002 | 12.3989 | -30.4182 | -22.9391 | 174.151 | 0.29716
11.001 | 12.3886 | -31.4469 | -22.9305 | 175.616 | 0.2978
12.0019 | 12.3796 | -32.4292 | -23.2484 | 178.763 | 0.2874
13.0014 | 12.3685 | -33.4323 | -23.1606 | -176.511 | 0.29069
14.0015 | 12.3648 | -34.3945 | -23.1137 | -173.731 | 0.29239
15.001 | 12.3528 | -35.4032 | -23.2728 | -169.919 | 0.28748
16.0011 | 12.3423 | -36.3747 | -23.21 | -166.697 | 0.28991
17.0009 | 12.3331 | -37.334 | -23.0108 | -161.945 | 0.29696
18.0013 | 12.3254 | -38.3055 | -23.0167 | -157.296 | 0.29702
19.0014 | 12.3193 | -39.2619 | -22.6961 | -151.625 | 0.3084
20.0015 | 12.312 | -40.2136 | -22.6511 | -145.931 | 0.31027
21.0013 | 12.3073 | -41.1732 | -22.1464 | -141.104 | 0.32901
22.0018 | 12.3039 | -42.1417 | -21.7058 | -135.444 | 0.34627
23.0019 | 12.3024 | -43.1033 | -21.1408 | -130.715 | 0.36962
24.0013 | 12.298 | -44.0827 | -20.7076 | -125.616 | 0.38872
25.001 | 12.299 | -45.0196 | -20.1028 | -121.213 | 0.41672
26.0015 | 12.2989 | -46.0333 | -19.6876 | -117.046 | 0.43713
27.0011 | 12.3009 | -46.9902 | -19.1086 | -113.057 | 0.46717
28.0011 | 12.3032 | -48.0185 | -18.7044 | -108.464 | 0.4893
29.0014 | 12.3084 | -48.9605 | -18.2319 | -104.574 | 0.51636
30.0016 | 12.3134 | -49.9853 | -17.5969 | -101.728 | 0.55524
31.0012 | 12.3225 | -50.947 | -17.1069 | -98.8058 | 0.58687
32.0018 | 12.3268 | -51.9668 | -16.6263 | -95.7988 | 0.61997
33.0015 | 12.3377 | -52.972 | -16.1866 | -93.8825 | 0.65137
34.0008 | 12.3451 | -53.9739 | -15.7403 | -90.4989 | 0.68517
35.0012 | 12.3538 | -54.9775 | -15.3673 | -88.6996 | 0.71456
36.0013 | 12.3603 | -55.979 | -14.9313 | -86.1129 | 0.75082
37.0018 | 12.3682 | -56.9806 | -14.5687 | -84.2857 | 0.78216
38.0013 | 12.3776 | -58.0024 | -14.1567 | -82.16 | 0.81931
39.0014 | 12.3853 | -59.0111 | -13.8712 | -79.7572 | 0.84598
40.0014 | 12.3919 | -60.024 | -13.5273 | -77.3522 | 0.87955
41.0014 | 12.401 | -61.0719 | -13.1944 | -75.1975 | 0.91301
42.0016 | 12.4054 | -62.0802 | -12.8316 | -72.6044 | 0.95154
43.0013 | 12.4149 | -63.1432 | -12.5881 | -70.0282 | 0.97758
44.0014 | 12.4214 | -64.1575 | -12.2629 | -67.7424 | 1.0142
45.0017 | 12.4196 | -65.2369 | -12.0066 | -65.3184 | 1.0449
46.0015 | 12.4254 | -66.2314 | -11.7109 | -62.7113 | 1.0804
47.001 | 12.4286 | -67.3125 | -11.418 | -60.2152 | 1.1172
48.0013 | 12.4338 | -68.3625 | -11.1506 | -57.7836 | 1.1515
49.0014 | 12.4394 | -69.3904 | -10.9063 | -55.7629 | 1.1837
50.0012 | 12.4476 | -70.4691 | -10.7228 | -53.8666 | 1.2079
51.0019 | 12.4533 | -71.5123 | -10.5171 | -51.8109 | 1.2361
52.0019 | 12.4622 | -72.5711 | -10.3674 | -49.784 | 1.2564
53.0015 | 12.4701 | -73.6117 | -10.2132 | -47.7617 | 1.2778
54.0012 | 12.475 | -74.6908 | -10.1243 | -46.228 | 1.2902
55.0012 | 12.4795 | -75.7195 | -9.9912 | -44.17 | 1.3096
56.0014 | 12.4848 | -76.7488 | -9.8998 | -42.6532 | 1.3227
57.0013 | 12.4884 | -77.7968 | -9.7998 | -40.6592 | 1.3375
58.0014 | 12.4874 | -78.839 | -9.7198 | -38.8074 | 1.3501
59.0013 | 12.4898 | -79.9017 | -9.6222 | -37.2174 | 1.365
60.0015 | 12.4882 | -80.9317 | -9.5297 | -35.4138 | 1.3799
61.0014 | 12.4871 | -81.9504 | -9.4503 | -33.5332 | 1.3928
62.0013 | 12.4843 | -83.0096 | -9.3134 | -31.9804 | 1.4155
63.0013 | 12.4808 | -84.035 | -9.2181 | -30.204 | 1.4318
64.0015 | 12.4806 | -85.056 | -9.151 | -28.7008 | 1.443
65.001 | 12.4786 | -86.0906 | -9.0479 | -27.045 | 1.4606
66.0018 | 12.478 | -87.1063 | -8.9818 | -25.4864 | 1.4719
67.0016 | 12.4748 | -88.1541 | -8.9321 | -24.194 | 1.481
68.0011 | 12.4682 | -89.1467 | -8.8982 | -23.0057 | 1.488
69.0017 | 12.4591 | -90.212 | -8.8971 | -21.9448 | 1.4897
70.0015 | 12.4535 | -91.2202 | -8.933 | -20.9721 | 1.4845
71.0015 | 12.4395 | -92.2525 | -8.985 | -19.9884 | 1.478
72.0014 | 12.4312 | -93.3059 | -9.0779 | -19.4041 | 1.4636
73.0015 | 12.4198 | -94.3277 | -9.2022 | -18.5676 | 1.4446
74.0014 | 12.4035 | -95.3918 | -9.3375 | -17.9887 | 1.4248
75.0013 | 12.395 | -96.4573 | -9.4731 | -17.6689 | 1.4041
76.0015 | 12.3768 | -97.5234 | -9.6738 | -17.3462 | 1.3747
77.001 | 12.3643 | -98.5964 | -9.8002 | -17.1747 | 1.3567
78.0016 | 12.3491 | -99.6821 | -10.0655 | -17.043 | 1.3181
79.0012 | 12.3355 | -100.728 | -10.2275 | -16.7095 | 1.2957
80.0011 | 12.3216 | -101.836 | -10.5059 | -16.7642 | 1.2567
81.0015 | 12.3055 | -102.893 | -10.7157 | -16.9515 | 1.2289
82.0012 | 12.2983 | -103.99 | -10.9141 | -16.8228 | 1.202
83.0015 | 12.2866 | -105.045 | -11.1588 | -16.8809 | 1.1701
84.0013 | 12.2755 | -106.172 | -11.4192 | -17.3858 | 1.1369
85.0013 | 12.269 | -107.234 | -11.6281 | -17.6453 | 1.1106
86.0012 | 12.2579 | -108.311 | -11.8807 | -18.3049 | 1.0801
87.0016 | 12.2535 | -109.377 | -12.0643 | -19.1225 | 1.058
88.0013 | 12.2461 | -110.496 | -12.2287 | -19.9422 | 1.039
89.0014 | 12.2417 | -111.541 | -12.4234 | -21.1515 | 1.0165
90.0015 | 12.2397 | -112.638 | -12.5707 | -22.0816 | 0.99955
91.0012 | 12.2346 | -113.702 | -12.7177 | -23.6663 | 0.98332
92.0017 | 12.2268 | -114.806 | -12.7684 | -25.1864 | 0.97846
93.0015 | 12.2222 | -115.882 | -12.9025 | -26.7177 | 0.96396
94.0013 | 12.2136 | -116.968 | -13.0231 | -28.3868 | 0.95158
95.0016 | 12.2062 | -118.085 | -13.1303 | -30.1257 | 0.94068
96.0018 | 12.2001 | -119.215 | -13.1966 | -31.8647 | 0.93418
97.0014 | 12.194 | -120.303 | -13.0982 | -34.1311 | 0.9455
98.0015 | 12.1852 | -121.453 | -13.2096 | -35.884 | 0.93438
99.0008 | 12.1814 | -122.589 | -13.1347 | -38.0439 | 0.9429
100.002 | 12.1768 | -123.699 | -13.1193 | -40.3267 | 0.94508
101.002 | 12.1688 | -124.83 | -13.0499 | -42.0682 | 0.95355
102.001 | 12.1702 | -125.965 | -12.9538 | -43.9742 | 0.96403
103.001 | 12.1714 | -127.022 | -12.8385 | -45.6765 | 0.9768
104.001 | 12.1715 | -128.142 | -12.5928 | -47.1326 | 1.0049
105.001 | 12.1746 | -129.174 | -12.4704 | -48.2212 | 1.0188
106.002 | 12.1757 | -130.236 | -12.2651 | -49.6259 | 1.0431
107.001 | 12.1749 | -131.255 | -12.0202 | -50.4867 | 1.0731
108.002 | 12.1767 | -132.275 | -11.8517 | -51.5467 | 1.0939
109.001 | 12.1787 | -133.326 | -11.6523 | -52.4884 | 1.1192
110.002 | 12.1837 | -134.365 | -11.3745 | -52.9856 | 1.155
111.002 | 12.1901 | -135.361 | -11.2256 | -53.4654 | 1.1741
112.001 | 12.1937 | -136.396 | -11.0192 | -53.9711 | 1.202
113.001 | 12.2052 | -137.413 | -10.7825 | -54.2481 | 1.2336
114.001 | 12.2166 | -138.462 | -10.6358 | -54.5343 | 1.2531
115.002 | 12.2282 | -139.469 | -10.4387 | -54.4131 | 1.2802
116.001 | 12.2453 | -140.501 | -10.2495 | -54.3236 | 1.3059
117.001 | 12.2681 | -141.497 | -10.1011 | -54.1804 | 1.325
118.001 | 12.2836 | -142.502 | -9.9382 | -53.5728 | 1.3478
119.002 | 12.2998 | -143.487 | -9.8422 | -53.3348 | 1.3603
120.001 | 12.3205 | -144.478 | -9.6594 | -52.697 | 1.386
121.001 | 12.3347 | -145.451 | -9.5467 | -52.0041 | 1.4019
122.003 | 12.3495 | -146.4 | -9.4261 | -51.2782 | 1.4191
123.002 | 12.3672 | -147.401 | -9.3122 | -50.8144 | 1.435
124.001 | 12.3866 | -148.389 | -9.2161 | -49.8729 | 1.4478
125.001 | 12.4064 | -149.367 | -9.122 | -49.0275 | 1.4603
126.001 | 12.425 | -150.355 | -9.042 | -48.0652 | 1.4707
127.001 | 12.4433 | -151.32 | -8.9494 | -47.0294 | 1.4834
128.002 | 12.4633 | -152.276 | -8.8355 | -46.1611 | 1.4996
129.001 | 12.4876 | -153.199 | -8.7739 | -45.2517 | 1.5061
130.002 | 12.5081 | -154.137 | -8.6905 | -44.4695 | 1.5171
131.001 | 12.5263 | -155.073 | -8.6404 | -43.529 | 1.5227
132.001 | 12.5447 | -156.001 | -8.585 | -42.6367 | 1.5292
133.001 | 12.5632 | -156.967 | -8.4939 | -41.7132 | 1.5421
134.001 | 12.5784 | -157.932 | -8.4244 | -40.8004 | 1.5519
135.001 | 12.5942 | -158.893 | -8.4 | -39.7272 | 1.5534
136.001 | 12.6148 | -159.86 | -8.3841 | -38.2083 | 1.5526
137.001 | 12.6312 | -160.852 | -8.3594 | -36.7637 | 1.5541
138.001 | 12.6523 | -161.811 | -8.3626 | -35.4962 | 1.5497
139.001 | 12.6657 | -162.792 | -8.3607 | -34.0081 | 1.5476
140.001 | 12.6867 | -163.776 | -8.3661 | -32.686 | 1.5429
141.002 | 12.7021 | -164.709 | -8.4194 | -30.9787 | 1.5307
142.001 | 12.7165 | -165.686 | -8.4433 | -29.458 | 1.5239
143.002 | 12.7331 | -166.64 | -8.4818 | -28.0144 | 1.5143
144.001 | 12.7408 | -167.598 | -8.4813 | -26.8162 | 1.513
145.001 | 12.7481 | -168.538 | -8.5186 | -25.316 | 1.5052
146.002 | 12.7535 | -169.457 | -8.5277 | -23.868 | 1.5027
147.001 | 12.7609 | -170.443 | -8.5432 | -22.3551 | 1.4987
148.001 | 12.7682 | -171.357 | -8.5584 | -21.0635 | 1.4948
149.001 | 12.7701 | -172.326 | -8.6006 | -20.0639 | 1.4872
150.002 | 12.7725 | -173.24 | -8.6842 | -18.8408 | 1.4725
151.002 | 12.7761 | -174.15 | -8.7468 | -18.102 | 1.4612
152.001 | 12.777 | -175.042 | -8.7698 | -17.2187 | 1.4572
153.001 | 12.7796 | -175.961 | -8.825 | -16.5186 | 1.4475
154.001 | 12.7821 | -176.862 | -8.8498 | -15.9675 | 1.4429
155.001 | 12.7797 | -177.723 | -8.8909 | -14.9304 | 1.4365
156.002 | 12.7818 | -178.664 | -8.9526 | -13.7532 | 1.4259
157.001 | 12.7781 | -179.544 | -9.0477 | -13.08 | 1.4109
158.001 | 12.7785 | 179.579 | -9.1859 | -11.2954 | 1.3885
159.001 | 12.7756 | 178.665 | -9.3873 | -9.7557 | 1.357
160.001 | 12.7765 | 177.778 | -9.5548 | -8.1497 | 1.3308
161.001 | 12.7741 | 176.858 | -9.752 | -6.9732 | 1.3012
162.002 | 12.772 | 175.946 | -9.9373 | -5.2104 | 1.274
163.001 | 12.7713 | 175.041 | -10.0932 | -3.272 | 1.2513
164.001 | 12.7639 | 174.081 | -10.2579 | -1.8 | 1.2288
165.002 | 12.7574 | 173.183 | -10.3846 | 0.28253 | 1.2118
166.001 | 12.7504 | 172.227 | -10.4907 | 2.5272 | 1.1981
167.001 | 12.7407 | 171.261 | -10.66 | 4.6889 | 1.1762
168.002 | 12.734 | 170.277 | -10.8128 | 6.9948 | 1.1565
169.002 | 12.722 | 169.29 | -10.9644 | 8.9697 | 1.138
170.001 | 12.7142 | 168.299 | -11.1161 | 11.0029 | 1.1193
171.002 | 12.7 | 167.346 | -11.3504 | 12.4857 | 1.0912
172.001 | 12.6909 | 166.366 | -11.4656 | 13.7999 | 1.0779
173.001 | 12.6829 | 165.395 | -11.6484 | 14.6781 | 1.0564
174.002 | 12.6737 | 164.429 | -11.7565 | 16.052 | 1.0444
175.002 | 12.6641 | 163.45 | -11.9471 | 17.0387 | 1.0228
176.001 | 12.6573 | 162.512 | -12.1122 | 18.1809 | 1.0043
177.001 | 12.6507 | 161.583 | -12.2838 | 19.8371 | 0.98534
178.001 | 12.6414 | 160.637 | -12.4669 | 21.1614 | 0.96579
179.002 | 12.6312 | 159.686 | -12.6272 | 23.0202 | 0.94919
180.001 | 12.6232 | 158.763 | -12.8389 | 24.948 | 0.92714
181.002 | 12.6121 | 157.821 | -13.0396 | 26.4904 | 0.90709
182.002 | 12.6024 | 156.847 | -13.2721 | 28.3069 | 0.88409
183.002 | 12.5974 | 155.836 | -13.4458 | 29.9443 | 0.86706
184.002 | 12.5925 | 154.837 | -13.6644 | 31.3272 | 0.84594
185.002 | 12.5899 | 153.805 | -13.8414 | 32.2855 | 0.8291
186.002 | 12.588 | 152.822 | -13.9796 | 33.7127 | 0.81617
187.001 | 12.5849 | 151.813 | -14.0915 | 34.525 | 0.806
188.002 | 12.5765 | 150.787 | -14.1889 | 35.4544 | 0.79777
189.002 | 12.5698 | 149.767 | -14.1567 | 36.4184 | 0.80136
190.001 | 12.5584 | 148.762 | -14.2524 | 38.1083 | 0.79361
191.002 | 12.5451 | 147.701 | -14.3203 | 39.2757 | 0.78863
192.002 | 12.5367 | 146.644 | -14.399 | 40.7836 | 0.78226
193.001 | 12.5264 | 145.601 | -14.576 | 42.0641 | 0.76737
194.001 | 12.5207 | 144.544 | -14.7008 | 43.1632 | 0.75691
195.002 | 12.5113 | 143.54 | -15.051 | 43.8369 | 0.72775
196.001 | 12.5038 | 142.497 | -15.1911 | 44.6406 | 0.71671
197.001 | 12.4967 | 141.493 | -15.5217 | 44.4736 | 0.69048
198.001 | 12.4859 | 140.521 | -15.4794 | 45.1066 | 0.69472
199.002 | 12.477 | 139.495 | -15.6899 | 45.753 | 0.67876
200.001 | 12.4691 | 138.515 | -15.7903 | 46.566 | 0.67157
201.002 | 12.461 | 137.501 | -15.751 | 47.3966 | 0.67525
202.001 | 12.4598 | 136.499 | -15.8757 | 48.5763 | 0.6657
203.001 | 12.4588 | 135.485 | -15.8798 | 50.2513 | 0.66546
204.002 | 12.463 | 134.471 | -15.9744 | 51.1332 | 0.65794
205.002 | 12.4644 | 133.466 | -16.0928 | 52.137 | 0.64891
206.002 | 12.4702 | 132.459 | -16.0882 | 52.904 | 0.64882
207.002 | 12.4742 | 131.452 | -16.0233 | 53.9195 | 0.65339
208.001 | 12.479 | 130.451 | -16.0033 | 54.9229 | 0.65454
209.002 | 12.4795 | 129.437 | -15.9298 | 55.319 | 0.66007
210.002 | 12.4836 | 128.449 | -15.7715 | 55.6385 | 0.6719
211.002 | 12.4928 | 127.441 | -15.7255 | 56.7297 | 0.67475
212.001 | 12.4968 | 126.428 | -15.6309 | 56.9585 | 0.68184
213.001 | 12.5065 | 125.456 | -15.5826 | 57.5784 | 0.68488
214.001 | 12.5159 | 124.476 | -15.6142 | 57.7805 | 0.68165
215.001 | 12.5248 | 123.501 | -15.5023 | 57.5607 | 0.68979
216.001 | 12.5339 | 122.54 | -15.564 | 57.5267 | 0.68419
217.001 | 12.5391 | 121.54 | -15.4546 | 57.5193 | 0.69245
218.001 | 12.5483 | 120.526 | -15.3696 | 57.2874 | 0.69852
219.002 | 12.5567 | 119.505 | -15.3646 | 57.7342 | 0.69825
220.002 | 12.5653 | 118.506 | -15.2656 | 57.3555 | 0.70556
221.002 | 12.5758 | 117.461 | -15.2451 | 58.0074 | 0.70638
222.001 | 12.5865 | 116.405 | -15.102 | 57.8503 | 0.71724
223.002 | 12.597 | 115.386 | -15.0319 | 57.6419 | 0.72219
224.002 | 12.6089 | 114.406 | -15.0308 | 57.7283 | 0.72129
225.001 | 12.6153 | 113.352 | -14.9153 | 58.2054 | 0.73042
226.002 | 12.6238 | 112.342 | -14.9218 | 57.5199 | 0.72915
227.002 | 12.6322 | 111.31 | -14.8511 | 57.3896 | 0.73441
228.002 | 12.6378 | 110.28 | -14.801 | 56.9776 | 0.73818
229.001 | 12.6467 | 109.25 | -14.6899 | 56.3707 | 0.74693
230.002 | 12.6562 | 108.196 | -14.6459 | 55.8016 | 0.74991
231.002 | 12.6615 | 107.161 | -14.5634 | 54.8901 | 0.75661
232.003 | 12.6695 | 106.104 | -14.562 | 54.2631 | 0.75604
233.002 | 12.6769 | 105.111 | -14.4717 | 53.2875 | 0.76329
234.001 | 12.6862 | 104.053 | -14.4409 | 52.7323 | 0.76519
235.001 | 12.6947 | 103.043 | -14.3687 | 52.2797 | 0.77082
236.002 | 12.7 | 102.011 | -14.2824 | 51.6716 | 0.77806
237.001 | 12.7055 | 100.997 | -14.3541 | 51.2702 | 0.77117
238.002 | 12.7118 | 99.9571 | -14.3485 | 50.7264 | 0.77111
239.002 | 12.7181 | 98.9486 | -14.4687 | 50.7231 | 0.75995
240.001 | 12.7203 | 97.8928 | -14.5283 | 50.7078 | 0.75455
241.002 | 12.7236 | 96.8828 | -14.6863 | 50.4314 | 0.74065
242.001 | 12.7228 | 95.8394 | -14.7295 | 49.9363 | 0.73705
243.001 | 12.7287 | 94.7677 | -14.7814 | 50.1241 | 0.73214
244.002 | 12.7277 | 93.742 | -14.8797 | 50.0267 | 0.72398
245.002 | 12.7246 | 92.7042 | -14.8767 | 49.9444 | 0.72449
246.002 | 12.7225 | 91.7017 | -14.959 | 50.2996 | 0.71781
247.001 | 12.7207 | 90.6815 | -15.0203 | 50.5041 | 0.71291
248.002 | 12.7156 | 89.6182 | -15.1402 | 51.2634 | 0.70354
249.001 | 12.7107 | 88.6177 | -15.178 | 51.0598 | 0.70088
250.003 | 12.7074 | 87.558 | -15.2993 | 51.4822 | 0.69141
251.002 | 12.7011 | 86.5182 | -15.2614 | 51.2606 | 0.69495
252.001 | 12.6981 | 85.4703 | -15.2474 | 50.6322 | 0.6963
253.002 | 12.6878 | 84.398 | -15.3064 | 50.7927 | 0.69241
254.002 | 12.6809 | 83.3177 | -15.2612 | 50.1049 | 0.69658
255.001 | 12.6692 | 82.2905 | -15.3173 | 50.3176 | 0.69302
256.001 | 12.6579 | 81.2106 | -15.2734 | 49.9329 | 0.69745
257.001 | 12.6476 | 80.1372 | -15.3103 | 49.9276 | 0.69532
258.002 | 12.6332 | 79.0557 | -15.4217 | 50.1645 | 0.68758
259.002 | 12.6215 | 77.9574 | -15.3914 | 49.3348 | 0.69092
260.002 | 12.6079 | 76.871 | -15.4991 | 49.7578 | 0.68347
261.001 | 12.594 | 75.7904 | -15.6051 | 49.4235 | 0.67625
262.001 | 12.5879 | 74.7246 | -15.7459 | 49.9739 | 0.66584
263.001 | 12.5755 | 73.6522 | -15.8806 | 49.764 | 0.65651
264.002 | 12.5619 | 72.6134 | -16.101 | 50.3835 | 0.64105
265.002 | 12.5531 | 71.5575 | -16.2451 | 50.6422 | 0.63114
266.003 | 12.5353 | 70.5166 | -16.5126 | 50.8961 | 0.61324
267.001 | 12.5214 | 69.4579 | -16.8248 | 51.7614 | 0.59252
268.002 | 12.5071 | 68.3924 | -17.1094 | 52.5338 | 0.57435
269.001 | 12.4875 | 67.3659 | -17.3656 | 53.2865 | 0.5589
270.001 | 12.4761 | 66.3354 | -17.6509 | 54.5568 | 0.54154
271.001 | 12.4585 | 65.2973 | -17.9704 | 55.8505 | 0.52304
272.002 | 12.4406 | 64.2551 | -18.3152 | 57.6056 | 0.50371
273.001 | 12.4268 | 63.2333 | -18.583 | 59.582 | 0.48918
274.002 | 12.411 | 62.1585 | -18.968 | 61.1511 | 0.46881
275.001 | 12.3924 | 61.1101 | -19.1791 | 64.3894 | 0.45853
276.001 | 12.3708 | 60.0456 | -19.4001 | 67.14 | 0.44812
277.002 | 12.3508 | 59.0095 | -19.6706 | 70.3581 | 0.43538
278.001 | 12.3283 | 57.9153 | -19.9386 | 74.7519 | 0.42324
279.002 | 12.3065 | 56.8991 | -20.1294 | 77.9563 | 0.41508
280.001 | 12.2878 | 55.8544 | -20.3183 | 81.673 | 0.40702
281.002 | 12.2684 | 54.8346 | -20.3208 | 86.429 | 0.40781
282.002 | 12.2503 | 53.844 | -20.4705 | 90.4605 | 0.40168
283.001 | 12.2312 | 52.8205 | -20.4835 | 95.3396 | 0.40197
284.001 | 12.2133 | 51.8235 | -20.5287 | 99.5802 | 0.4007
285.002 | 12.1993 | 50.8897 | -20.3664 | 104.838 | 0.40892
286.002 | 12.1841 | 49.936 | -20.2219 | 109.047 | 0.41651
287.002 | 12.1663 | 48.9661 | -20.1133 | 112.863 | 0.42262
288.001 | 12.1568 | 48.0247 | -19.9028 | 116.591 | 0.43347
289.002 | 12.146 | 47.0992 | -19.753 | 119.509 | 0.44156
290.002 | 12.1348 | 46.183 | -19.4819 | 122.049 | 0.45615
291.001 | 12.1282 | 45.2465 | -19.2854 | 124.611 | 0.46695
292.001 | 12.1229 | 44.3614 | -19.0374 | 126.415 | 0.48077
293.001 | 12.1226 | 43.4557 | -18.8222 | 128.902 | 0.49286
294.001 | 12.1228 | 42.5412 | -18.5097 | 130.294 | 0.51091
295.002 | 12.123 | 41.6072 | -18.312 | 131.591 | 0.52267
296.001 | 12.1273 | 40.706 | -18.1118 | 133.301 | 0.5346
297.001 | 12.1311 | 39.8012 | -17.9684 | 134.042 | 0.54326
298.001 | 12.137 | 38.8945 | -17.8901 | 135.713 | 0.54781
299.001 | 12.1509 | 37.9738 | -17.7503 | 136.983 | 0.55581
300.002 | 12.1593 | 37.072 | -17.8104 | 138.466 | 0.55145
301.002 | 12.175 | 36.1318 | -17.6489 | 140.38 | 0.56079
302.002 | 12.1885 | 35.2395 | -17.5691 | 142.052 | 0.56509
303.001 | 12.2104 | 34.3195 | -17.4455 | 144.2 | 0.57175
304.002 | 12.225 | 33.4276 | -17.2641 | 146.403 | 0.58284
305.002 | 12.2413 | 32.4975 | -17.0424 | 147.452 | 0.5968
306.001 | 12.2594 | 31.6103 | -16.764 | 148.697 | 0.61497
307.001 | 12.2799 | 30.6911 | -16.6298 | 149.857 | 0.62308
308.001 | 12.2946 | 29.7717 | -16.6602 | 150.545 | 0.61985
309.002 | 12.3161 | 28.8574 | -16.4228 | 151.324 | 0.63547
310.002 | 12.3355 | 27.9168 | -16.52 | 152.005 | 0.62698
311.001 | 12.3561 | 26.9639 | -16.4352 | 152.232 | 0.63164
312.002 | 12.3753 | 25.9903 | -16.2672 | 152.198 | 0.64256
313.001 | 12.3954 | 25.0003 | -16.2763 | 152.56 | 0.6404
314.002 | 12.4119 | 24.0103 | -16.2073 | 152.483 | 0.6443
315.002 | 12.4315 | 23.0121 | -16.1795 | 153.135 | 0.6449
316.002 | 12.4484 | 22.0401 | -16.0631 | 152.808 | 0.65234
317 | 12.4633 | 21.0499 | -16.1108 | 153.962 | 0.64765
318.002 | 12.4806 | 20.0703 | -16.0324 | 154.636 | 0.65223
319.002 | 12.4996 | 19.072 | -15.9389 | 155.617 | 0.65785
320.002 | 12.517 | 18.0937 | -15.9319 | 156.943 | 0.65707
321.002 | 12.531 | 17.1241 | -15.9047 | 157.946 | 0.65806
322.002 | 12.55 | 16.1345 | -15.8559 | 158.907 | 0.66032
323.002 | 12.5619 | 15.1178 | -15.8599 | 159.882 | 0.65912
324.002 | 12.5768 | 14.1196 | -15.8415 | 160.945 | 0.65938
325.002 | 12.5919 | 13.1325 | -15.823 | 161.526 | 0.65964
326.001 | 12.6051 | 12.1312 | -15.813 | 161.733 | 0.6594
327.001 | 12.615 | 11.1088 | -15.8155 | 161.57 | 0.65845
328.002 | 12.6278 | 10.0907 | -15.7871 | 161.559 | 0.65965
329.001 | 12.6351 | 9.0916 | -15.8307 | 161.068 | 0.65578
330.002 | 12.6403 | 8.0458 | -15.8126 | 159.998 | 0.65676
331.002 | 12.6461 | 7.0358 | -15.7804 | 159.247 | 0.65876
332.003 | 12.6499 | 6.0588 | -15.8032 | 157.458 | 0.65675
333.002 | 12.6496 | 5.0485 | -15.9081 | 155.555 | 0.64888
334.001 | 12.6514 | 4.0717 | -15.8785 | 154.096 | 0.65096
335.001 | 12.6516 | 3.1216 | -16.0272 | 152.659 | 0.63989
336.001 | 12.6515 | 2.1689 | -16.0099 | 151.538 | 0.64116
337.002 | 12.6514 | 1.216 | -16.0121 | 150.282 | 0.64101
338.002 | 12.654 | 0.29985 | -15.9712 | 149.592 | 0.64385
339.002 | 12.6576 | -0.62534 | -15.9959 | 148.965 | 0.64175
340.001 | 12.6574 | -1.5643 | -16.0149 | 148.142 | 0.64036
341.001 | 12.6555 | -2.5497 | -16.0418 | 147.326 | 0.63852
342.003 | 12.6573 | -3.5076 | -16.1908 | 147.145 | 0.62752
343.002 | 12.6495 | -4.4987 | -16.406 | 146.773 | 0.61271
344.001 | 12.6446 | -5.4676 | -16.6058 | 146.804 | 0.5991
345.001 | 12.6336 | -6.4461 | -16.8622 | 147.038 | 0.58239
346.002 | 12.6213 | -7.4428 | -17.1695 | 148.627 | 0.56293
347.001 | 12.6108 | -8.4192 | -17.5035 | 149.629 | 0.54234
348.002 | 12.5993 | -9.4222 | -17.6796 | 150.605 | 0.53216
349.001 | 12.5859 | -10.3726 | -17.9351 | 151.985 | 0.51752
350.001 | 12.5774 | -11.3226 | -17.9761 | 152.388 | 0.51559
351.002 | 12.5637 | -12.2691 | -18.1863 | 152.102 | 0.50404
352.001 | 12.5555 | -13.2272 | -18.3925 | 152.387 | 0.49268
353.002 | 12.5452 | -14.1922 | -18.5694 | 151.977 | 0.48331
354.002 | 12.5367 | -15.1501 | -18.8246 | 151.382 | 0.46977
355.002 | 12.5239 | -16.0723 | -19.1274 | 150.849 | 0.45433
356.001 | 12.5159 | -16.9877 | -19.4085 | 151.289 | 0.44027
357.001 | 12.5071 | -17.9646 | -19.68 | 151.138 | 0.42715
358.002 | 12.4979 | -18.9008 | -19.9404 | 151.608 | 0.41497
359.002 | 12.4911 | -19.7282 | -20.1869 | 151.129 | 0.40366
FREQ | 1.1764
CONICAL | CUTTHETA= | 8
ANGLE | RHC | RPHD | LHC | LPHD | AXIAL
0.0015 | 12.7201 | -42.1125 | -28.4203 | -130.088 | 0.15235
1.0016 | 12.7178 | -43.094 | -27.3553 | -122.649 | 0.17227
2.0017 | 12.7169 | -44.0555 | -26.4213 | -118.42 | 0.19184
3.0009 | 12.712 | -45.0433 | -25.6995 | -114.625 | 0.20859
4.0011 | 12.7056 | -46.0112 | -25.0438 | -112.454 | 0.22511
5.0012 | 12.6995 | -47.0182 | -24.6504 | -109.989 | 0.23571
6.0016 | 12.6918 | -47.9894 | -23.7833 | -110.422 | 0.26069
7.0009 | 12.6811 | -48.9553 | -23.2785 | -109.227 | 0.27663
8.0014 | 12.6716 | -49.9314 | -23.033 | -106.953 | 0.28488
9.0014 | 12.6611 | -50.9297 | -22.6783 | -105.049 | 0.29711
10.002 | 12.6555 | -51.8694 | -22.3814 | -103.994 | 0.30764
11.001 | 12.6445 | -52.8817 | -22.0923 | -102.672 | 0.31846
12.0019 | 12.6351 | -53.8383 | -21.5837 | -101.152 | 0.33803
13.0014 | 12.626 | -54.8505 | -21.4022 | -101.225 | 0.34553
14.0015 | 12.6195 | -55.856 | -21.2437 | -98.7649 | 0.35216
15.001 | 12.6141 | -56.7906 | -21.0668 | -98.5259 | 0.35963
16.0011 | 12.6085 | -57.7924 | -20.827 | -97.4802 | 0.36994
17.0009 | 12.606 | -58.7764 | -20.4958 | -98.0678 | 0.38444
18.0013 | 12.6023 | -59.7546 | -20.1008 | -98.1454 | 0.4025
19.0014 | 12.605 | -60.7054 | -19.8241 | -98.4883 | 0.41541
20.0015 | 12.6062 | -61.7103 | -19.7123 | -99.4947 | 0.42073
21.0013 | 12.6075 | -62.6445 | -19.3941 | -99.768 | 0.43637
22.0018 | 12.6086 | -63.6166 | -19.1244 | -100.738 | 0.45008
23.0019 | 12.6128 | -64.5995 | -18.8108 | -101.443 | 0.46641
24.0013 | 12.615 | -65.5749 | -18.4583 | -102.919 | 0.48561
25.001 | 12.6179 | -66.5693 | -18.1248 | -102.605 | 0.50447
26.0015 | 12.622 | -67.5901 | -17.7335 | -103.276 | 0.52748
27.0011 | 12.6269 | -68.5554 | -17.2693 | -104.365 | 0.55614
28.0011 | 12.6357 | -69.5914 | -16.9049 | -104.746 | 0.5794
29.0014 | 12.6416 | -70.5949 | -16.5116 | -105.537 | 0.60585
30.0016 | 12.6464 | -71.6224 | -16.143 | -105.732 | 0.63178
31.0012 | 12.6568 | -72.6542 | -15.7561 | -105.871 | 0.65979
32.0018 | 12.6605 | -73.6792 | -15.45 | -106.65 | 0.6832
33.0015 | 12.6764 | -74.7233 | -15.1279 | -106.442 | 0.70774
34.0008 | 12.6843 | -75.7417 | -14.7187 | -106.877 | 0.74124
35.0012 | 12.6902 | -76.7498 | -14.4188 | -106.289 | 0.76679
36.0013 | 12.7018 | -77.7846 | -14.1066 | -106.815 | 0.79383
37.0018 | 12.7085 | -78.8298 | -13.8472 | -105.942 | 0.8173
38.0013 | 12.7172 | -79.8631 | -13.5273 | -105.938 | 0.84716
39.0014 | 12.7248 | -80.9175 | -13.2692 | -105.093 | 0.87198
40.0014 | 12.7338 | -81.9586 | -13.016 | -103.97 | 0.89689
41.0014 | 12.7386 | -83.0097 | -12.6969 | -103.365 | 0.93
42.0016 | 12.7448 | -84.0491 | -12.4276 | -102.113 | 0.95866
43.0013 | 12.7546 | -85.108 | -12.1443 | -100.635 | 0.9894
44.0014 | 12.76 | -86.161 | -11.85 | -99.2294 | 1.0229
45.0017 | 12.7615 | -87.207 | -11.5303 | -98.4458 | 1.0612
46.0015 | 12.7711 | -88.2552 | -11.2919 | -96.941 | 1.0896
47.001 | 12.7728 | -89.3145 | -11.0263 | -95.4506 | 1.1233
48.0013 | 12.7781 | -90.3837 | -10.7697 | -94.1063 | 1.1564
49.0014 | 12.7813 | -91.4401 | -10.541 | -93.0647 | 1.1869
50.0012 | 12.7844 | -92.5271 | -10.3715 | -91.6256 | 1.2099
51.0019 | 12.7901 | -93.6013 | -10.1593 | -89.9781 | 1.2391
52.0019 | 12.7951 | -94.7004 | -10.0224 | -88.5771 | 1.2581
53.0015 | 12.7968 | -95.7726 | -9.8993 | -86.9489 | 1.2759
54.0012 | 12.8019 | -96.877 | -9.8197 | -85.4976 | 1.2869
55.0012 | 12.8001 | -97.9415 | -9.672 | -84.0157 | 1.3094
56.0014 | 12.8035 | -98.9818 | -9.6355 | -82.3816 | 1.3144
57.0013 | 12.8059 | -100.058 | -9.5436 | -80.6857 | 1.328
58.0014 | 12.8084 | -101.098 | -9.4609 | -79.0932 | 1.3404
59.0013 | 12.8088 | -102.137 | -9.3919 | -77.2813 | 1.3511
60.0015 | 12.8063 | -103.175 | -9.3346 | -75.8717 | 1.3605
61.0014 | 12.805 | -104.209 | -9.2397 | -74.3834 | 1.3757
62.0013 | 12.8045 | -105.219 | -9.1852 | -73.1369 | 1.3844
63.0013 | 12.8016 | -106.27 | -9.0835 | -71.6671 | 1.4013
64.0015 | 12.798 | -107.296 | -9.0369 | -70.5299 | 1.4095
65.001 | 12.7957 | -108.329 | -8.9974 | -69.3518 | 1.4163
66.0018 | 12.7913 | -109.366 | -8.9603 | -68.3968 | 1.4231
67.0016 | 12.7915 | -110.392 | -8.9491 | -67.3102 | 1.4249
68.0011 | 12.7875 | -111.398 | -8.9753 | -66.5733 | 1.4212
69.0017 | 12.7846 | -112.428 | -9.0052 | -65.6025 | 1.4168
70.0015 | 12.7807 | -113.435 | -9.0411 | -64.6829 | 1.4116
71.0015 | 12.7734 | -114.435 | -9.15 | -63.7295 | 1.3951
72.0014 | 12.7666 | -115.452 | -9.2368 | -62.7382 | 1.3823
73.0015 | 12.7575 | -116.439 | -9.4025 | -62.2719 | 1.3575
74.0014 | 12.7463 | -117.442 | -9.5837 | -61.6019 | 1.3311
75.0013 | 12.7361 | -118.462 | -9.7611 | -60.9257 | 1.3056
76.0015 | 12.7196 | -119.448 | -9.9781 | -60.2997 | 1.2757
77.001 | 12.7043 | -120.491 | -10.2437 | -59.8653 | 1.2393
78.0016 | 12.6894 | -121.461 | -10.4998 | -59.4242 | 1.2053
79.0012 | 12.6726 | -122.495 | -10.7441 | -59.2061 | 1.174
80.0011 | 12.6544 | -123.477 | -10.9885 | -58.8307 | 1.1437
81.0015 | 12.6387 | -124.506 | -11.3012 | -58.628 | 1.1052
82.0012 | 12.624 | -125.534 | -11.5383 | -58.305 | 1.0772
83.0015 | 12.6064 | -126.526 | -11.7718 | -58.2875 | 1.0507
84.0013 | 12.5891 | -127.589 | -12.1155 | -58.2238 | 1.0118
85.0013 | 12.5735 | -128.607 | -12.4699 | -58.7458 | 0.97303
86.0012 | 12.5571 | -129.631 | -12.8016 | -59.2839 | 0.93827
87.0016 | 12.5457 | -130.669 | -13.0322 | -59.6676 | 0.91485
88.0013 | 12.5296 | -131.736 | -13.3949 | -61.1955 | 0.879
89.0014 | 12.519 | -132.745 | -13.6867 | -62.377 | 0.85095
90.0015 | 12.5057 | -133.809 | -13.8975 | -64.2811 | 0.8318
91.0012 | 12.4925 | -134.858 | -14.1839 | -66.2971 | 0.806
92.0017 | 12.4823 | -135.907 | -14.4718 | -68.38 | 0.78061
93.0015 | 12.4714 | -136.986 | -14.7264 | -71.2408 | 0.75898
94.0013 | 12.4594 | -138.02 | -14.9003 | -74.1869 | 0.74495
95.0016 | 12.4461 | -139.061 | -15.0962 | -77.1327 | 0.72943
96.0018 | 12.4315 | -140.098 | -15.1897 | -80.4466 | 0.72283
97.0014 | 12.418 | -141.134 | -15.3273 | -84.061 | 0.71257
98.0015 | 12.4012 | -142.17 | -15.3754 | -87.4583 | 0.71
99.0008 | 12.3831 | -143.25 | -15.2272 | -90.7292 | 0.72373
100.002 | 12.3651 | -144.288 | -15.0806 | -93.1635 | 0.7376
101.002 | 12.3482 | -145.357 | -15.0041 | -96.2437 | 0.74559
102.001 | 12.3344 | -146.393 | -14.8398 | -99.0424 | 0.76104
103.001 | 12.3198 | -147.432 | -14.4628 | -100.527 | 0.7962
104.001 | 12.3131 | -148.512 | -14.1841 | -102.687 | 0.82283
105.001 | 12.3017 | -149.527 | -13.8883 | -104.603 | 0.8525
106.002 | 12.3002 | -150.568 | -13.5604 | -105.452 | 0.8855
107.001 | 12.2965 | -151.569 | -13.2764 | -106.823 | 0.91537
108.002 | 12.2956 | -152.585 | -12.8357 | -107.391 | 0.96322
109.001 | 12.2964 | -153.591 | -12.5463 | -107.863 | 0.99582
110.002 | 12.2985 | -154.588 | -12.2635 | -108.392 | 1.0286
111.002 | 12.3015 | -155.548 | -11.9543 | -108.506 | 1.0656
112.001 | 12.3012 | -156.561 | -11.702 | -108.775 | 1.0971
113.001 | 12.3056 | -157.554 | -11.4172 | -108.535 | 1.1332
114.001 | 12.3131 | -158.563 | -11.1879 | -108.446 | 1.1626
115.002 | 12.3157 | -159.597 | -10.9428 | -107.981 | 1.1957
116.001 | 12.3223 | -160.606 | -10.7496 | -107.533 | 1.2217
117.001 | 12.3363 | -161.637 | -10.5326 | -107.057 | 1.2507
118.001 | 12.3464 | -162.646 | -10.4079 | -106.406 | 1.2673
119.002 | 12.3585 | -163.676 | -10.2094 | -105.699 | 1.295
120.001 | 12.3707 | -164.657 | -10.059 | -104.863 | 1.3158
121.001 | 12.3863 | -165.672 | -9.9203 | -104.206 | 1.3346
122.003 | 12.4 | -166.612 | -9.7666 | -103.249 | 1.3564
123.002 | 12.4124 | -167.614 | -9.6044 | -102.353 | 1.3801
124.001 | 12.4234 | -168.601 | -9.4533 | -101.205 | 1.4027
125.001 | 12.4412 | -169.6 | -9.2809 | -99.8762 | 1.428
126.001 | 12.4484 | -170.583 | -9.1976 | -98.7506 | 1.4406
127.001 | 12.4623 | -171.615 | -9.0805 | -97.5038 | 1.4579
128.002 | 12.4782 | -172.582 | -8.9788 | -96.1348 | 1.4724
129.001 | 12.4956 | -173.598 | -8.9337 | -94.9087 | 1.4771
130.002 | 12.5108 | -174.575 | -8.795 | -93.5224 | 1.4984
131.001 | 12.5309 | -175.579 | -8.7074 | -92.101 | 1.5102
132.001 | 12.5467 | -176.542 | -8.6513 | -90.9056 | 1.5172
133.001 | 12.5643 | -177.542 | -8.6356 | -89.4569 | 1.5169
134.001 | 12.5746 | -178.498 | -8.5577 | -88.0642 | 1.5288
135.001 | 12.5867 | -179.486 | -8.4898 | -86.5832 | 1.5387
136.001 | 12.5993 | 179.53 | -8.4693 | -85.1211 | 1.5401
137.001 | 12.6035 | 178.528 | -8.4028 | -83.4137 | 1.5513
138.001 | 12.6124 | 177.49 | -8.3474 | -81.7092 | 1.5596
139.001 | 12.621 | 176.479 | -8.2914 | -79.856 | 1.5682
140.001 | 12.6296 | 175.453 | -8.2848 | -77.9609 | 1.5678
141.002 | 12.6372 | 174.457 | -8.2726 | -76.0873 | 1.5687
142.001 | 12.6447 | 173.471 | -8.2567 | -74.1223 | 1.5702
143.002 | 12.6564 | 172.461 | -8.2338 | -72.1449 | 1.5722
144.001 | 12.661 | 171.492 | -8.1916 | -70.4622 | 1.5791
145.001 | 12.6671 | 170.52 | -8.1861 | -68.4948 | 1.579
146.002 | 12.6689 | 169.552 | -8.1519 | -66.9114 | 1.5849
147.001 | 12.6697 | 168.579 | -8.1472 | -65.2943 | 1.5856
148.001 | 12.6762 | 167.646 | -8.1464 | -63.473 | 1.5846
149.001 | 12.6753 | 166.683 | -8.1997 | -61.7812 | 1.575
150.002 | 12.6747 | 165.714 | -8.2432 | -60.4934 | 1.5672
151.002 | 12.6787 | 164.792 | -8.2942 | -58.989 | 1.5573
152.001 | 12.6801 | 163.845 | -8.4141 | -57.4357 | 1.5355
153.001 | 12.6854 | 162.895 | -8.5374 | -56.2764 | 1.5129
154.001 | 12.6915 | 161.938 | -8.6219 | -55.3002 | 1.4971
155.001 | 12.6946 | 161.038 | -8.7529 | -53.8525 | 1.474
156.002 | 12.6998 | 160.117 | -8.8201 | -52.581 | 1.4618
157.001 | 12.704 | 159.157 | -8.9306 | -50.861 | 1.4425
158.001 | 12.7081 | 158.257 | -9.0554 | -49.0624 | 1.4211
159.001 | 12.7072 | 157.284 | -9.1563 | -47.0332 | 1.4048
160.001 | 12.7109 | 156.351 | -9.2687 | -45.1276 | 1.3861
161.001 | 12.7108 | 155.42 | -9.4659 | -42.555 | 1.3548
162.002 | 12.7118 | 154.484 | -9.568 | -40.6176 | 1.3388
163.001 | 12.7126 | 153.509 | -9.6852 | -38.3255 | 1.3207
164.001 | 12.7113 | 152.552 | -9.7806 | -36.1187 | 1.3064
165.002 | 12.7078 | 151.63 | -9.832 | -34.3998 | 1.2992
166.001 | 12.7017 | 150.681 | -9.8613 | -32.1226 | 1.2957
167.001 | 12.6982 | 149.735 | -9.9115 | -29.6579 | 1.2887
168.002 | 12.6852 | 148.783 | -9.939 | -27.7039 | 1.2866
169.002 | 12.6763 | 147.866 | -10.0334 | -25.0488 | 1.2739
170.001 | 12.6609 | 146.93 | -10.1299 | -22.6855 | 1.262
171.002 | 12.6505 | 146.015 | -10.247 | -20.7106 | 1.2466
172.001 | 12.6384 | 145.027 | -10.4036 | -18.8444 | 1.2259
173.001 | 12.6265 | 144.118 | -10.5468 | -16.6712 | 1.2075
174.002 | 12.6165 | 143.123 | -10.7175 | -14.8595 | 1.1853
175.002 | 12.6074 | 142.189 | -10.87 | -13.1894 | 1.1658
176.001 | 12.601 | 141.237 | -11.0191 | -10.8458 | 1.1467
177.001 | 12.5987 | 140.289 | -11.1843 | -9.0149 | 1.1254
178.001 | 12.5971 | 139.336 | -11.3072 | -6.8897 | 1.1097
179.002 | 12.5907 | 138.414 | -11.3877 | -4.3708 | 1.1003
180.001 | 12.5867 | 137.436 | -11.5114 | -2.5468 | 1.0852
181.002 | 12.5853 | 136.49 | -11.6003 | -0.07698 | 1.0743
182.002 | 12.5767 | 135.5 | -11.6957 | 2.0587 | 1.0636
183.002 | 12.5762 | 134.529 | -11.8289 | 4.1266 | 1.0474
184.002 | 12.5663 | 133.547 | -11.8411 | 6.595 | 1.0471
185.002 | 12.5596 | 132.494 | -12.0091 | 8.3764 | 1.0278
186.002 | 12.5578 | 131.448 | -12.1298 | 9.8324 | 1.0138
187.001 | 12.5494 | 130.409 | -12.2033 | 11.8884 | 1.0062
188.002 | 12.5426 | 129.399 | -12.3386 | 13.0301 | 0.99141
189.002 | 12.5351 | 128.387 | -12.4543 | 14.1211 | 0.97912
190.001 | 12.5255 | 127.388 | -12.5285 | 15.2084 | 0.97185
191.002 | 12.5124 | 126.374 | -12.6532 | 16.2097 | 0.95941
192.002 | 12.4977 | 125.38 | -12.7146 | 17.6991 | 0.95426
193.001 | 12.4862 | 124.336 | -12.898 | 19.0319 | 0.93552
194.001 | 12.4798 | 123.34 | -13.1024 | 20.5881 | 0.9144
195.002 | 12.4682 | 122.34 | -13.251 | 22.1528 | 0.90006
196.001 | 12.4633 | 121.339 | -13.4693 | 23.6434 | 0.87818
197.001 | 12.4646 | 120.332 | -13.639 | 24.9408 | 0.86103
198.001 | 12.4636 | 119.381 | -13.7632 | 26.1229 | 0.84889
199.002 | 12.4614 | 118.4 | -13.9775 | 27.2619 | 0.82838
200.001 | 12.4636 | 117.435 | -14.0836 | 28.4411 | 0.8181
201.002 | 12.4601 | 116.458 | -14.1212 | 29.788 | 0.8149
202.001 | 12.4605 | 115.476 | -14.169 | 30.7475 | 0.81037
203.001 | 12.4678 | 114.481 | -14.1862 | 31.8392 | 0.80809
204.002 | 12.471 | 113.478 | -14.2099 | 33.0123 | 0.80558
205.002 | 12.4771 | 112.426 | -14.2771 | 33.5987 | 0.79881
206.002 | 12.4881 | 111.466 | -14.2697 | 34.5252 | 0.79848
207.002 | 12.4984 | 110.453 | -14.241 | 34.8499 | 0.80017
208.001 | 12.5068 | 109.432 | -14.2799 | 35.1828 | 0.79581
209.002 | 12.5147 | 108.415 | -14.3054 | 35.5471 | 0.79275
210.002 | 12.5256 | 107.409 | -14.3018 | 35.6481 | 0.79209
211.002 | 12.536 | 106.398 | -14.1931 | 35.4666 | 0.80112
212.001 | 12.5484 | 105.384 | -14.133 | 35.5729 | 0.80554
213.001 | 12.5649 | 104.36 | -14.2337 | 36.068 | 0.79473
214.001 | 12.5798 | 103.352 | -14.1944 | 35.8351 | 0.79697
215.001 | 12.5977 | 102.342 | -14.1587 | 35.4512 | 0.7986
216.001 | 12.6114 | 101.342 | -14.2167 | 35.2208 | 0.79203
217.001 | 12.6246 | 100.315 | -14.2474 | 35.0669 | 0.78803
218.001 | 12.6435 | 99.3597 | -14.1929 | 34.5026 | 0.79127
219.002 | 12.655 | 98.3219 | -14.211 | 34.1302 | 0.78858
220.002 | 12.6677 | 97.3172 | -14.1061 | 33.5855 | 0.79699
221.002 | 12.6793 | 96.2646 | -14.0983 | 33.4678 | 0.79666
222.001 | 12.6945 | 95.2311 | -14.1174 | 32.8626 | 0.7935
223.002 | 12.7065 | 94.1815 | -14.1404 | 32.8317 | 0.79032
224.002 | 12.7169 | 93.1412 | -14.0409 | 32.2662 | 0.79847
225.001 | 12.7312 | 92.1186 | -14.0701 | 31.8114 | 0.79448
226.002 | 12.7446 | 91.0834 | -14.0994 | 31.3056 | 0.79057
227.002 | 12.756 | 90.056 | -14.0636 | 30.7763 | 0.7928
228.002 | 12.7651 | 89.0243 | -14.0963 | 30.1911 | 0.78899
229.001 | 12.7763 | 88.0096 | -14.1952 | 29.5048 | 0.77904
230.002 | 12.787 | 86.966 | -14.0755 | 28.2873 | 0.78889
231.002 | 12.7977 | 85.9278 | -14.1199 | 27.436 | 0.7839
232.003 | 12.8051 | 84.8954 | -14.1228 | 26.1626 | 0.78297
233.002 | 12.8185 | 83.8676 | -14.1784 | 25.0562 | 0.77676
234.001 | 12.8304 | 82.8075 | -14.2029 | 23.9859 | 0.77351
235.001 | 12.8392 | 81.7408 | -14.2218 | 22.7961 | 0.77104
236.002 | 12.8475 | 80.7257 | -14.2376 | 21.6764 | 0.76891
237.001 | 12.8554 | 79.6368 | -14.2682 | 20.7079 | 0.7655
238.002 | 12.8638 | 78.606 | -14.2784 | 19.767 | 0.76385
239.002 | 12.87 | 77.5555 | -14.3406 | 18.6666 | 0.75787
240.001 | 12.8739 | 76.5105 | -14.3663 | 18.3928 | 0.75528
241.002 | 12.8768 | 75.4466 | -14.3287 | 17.9054 | 0.75831
242.001 | 12.8782 | 74.4403 | -14.4219 | 17.4071 | 0.75008
243.001 | 12.8839 | 73.3606 | -14.4574 | 16.7856 | 0.74653
244.002 | 12.8826 | 72.3458 | -14.4669 | 16.4494 | 0.74582
245.002 | 12.8825 | 71.3234 | -14.4219 | 16.2438 | 0.74971
246.002 | 12.8861 | 70.2941 | -14.4277 | 15.7458 | 0.7489
247.001 | 12.8845 | 69.2824 | -14.2964 | 15.0733 | 0.76046
248.002 | 12.8889 | 68.2408 | -14.3111 | 15.3229 | 0.75879
249.001 | 12.8889 | 67.2399 | -14.2812 | 14.9809 | 0.76141
250.003 | 12.8863 | 66.1929 | -14.3275 | 14.7244 | 0.75758
251.002 | 12.8823 | 65.1745 | -14.2792 | 14.1948 | 0.76216
252.001 | 12.8806 | 64.1375 | -14.2137 | 13.1392 | 0.76809
253.002 | 12.8729 | 63.105 | -14.1357 | 12.5565 | 0.77571
254.002 | 12.8659 | 62.0673 | -14.1867 | 11.8969 | 0.7718
255.001 | 12.8618 | 61.0533 | -14.097 | 10.5839 | 0.78019
256.001 | 12.8466 | 60.0376 | -14.0751 | 9.8673 | 0.78353
257.001 | 12.8369 | 59.0098 | -14.086 | 9.0283 | 0.78341
258.002 | 12.8239 | 57.9894 | -14.1023 | 8.2051 | 0.78313
259.002 | 12.8088 | 56.9336 | -14.1966 | 7.9925 | 0.776
260.002 | 12.7895 | 55.8964 | -14.2194 | 7.3175 | 0.77569
261.001 | 12.7719 | 54.8662 | -14.3751 | 7.0249 | 0.76344
262.001 | 12.7578 | 53.8183 | -14.4725 | 6.813 | 0.75614
263.001 | 12.7387 | 52.7646 | -14.6203 | 6.5659 | 0.74501
264.002 | 12.726 | 51.7348 | -14.7253 | 6.4502 | 0.73712
265.002 | 12.708 | 50.7252 | -14.8384 | 6.326 | 0.72909
266.003 | 12.6906 | 49.7077 | -15.0694 | 6.8175 | 0.71136
267.001 | 12.6755 | 48.7049 | -15.2382 | 7.307 | 0.69887
268.002 | 12.6612 | 47.6935 | -15.3344 | 7.4505 | 0.6923
269.001 | 12.6455 | 46.7191 | -15.5199 | 8.4747 | 0.67889
270.001 | 12.6333 | 45.7078 | -15.7312 | 9.6666 | 0.66348
271.001 | 12.6189 | 44.7249 | -15.7831 | 10.3823 | 0.66062
272.002 | 12.6031 | 43.7077 | -15.905 | 10.9607 | 0.65259
273.001 | 12.5886 | 42.73 | -16.057 | 12.0625 | 0.64233
274.002 | 12.5748 | 41.693 | -16.1452 | 13.185 | 0.63685
275.001 | 12.5549 | 40.725 | -16.3768 | 14.5685 | 0.6215
276.001 | 12.5345 | 39.7157 | -16.486 | 15.9507 | 0.61518
277.002 | 12.5139 | 38.6983 | -16.5263 | 17.3579 | 0.61378
278.001 | 12.4918 | 37.7328 | -16.6653 | 19.7317 | 0.60557
279.002 | 12.469 | 36.7332 | -16.7341 | 21.1605 | 0.60237
280.001 | 12.4493 | 35.7701 | -16.7328 | 23.3673 | 0.60382
281.002 | 12.4281 | 34.7793 | -16.8841 | 26.5112 | 0.59484
282.002 | 12.4125 | 33.8255 | -16.9048 | 29.1538 | 0.59449
283.001 | 12.3926 | 32.8729 | -16.9501 | 31.3615 | 0.59276
284.001 | 12.3772 | 31.9147 | -17.0072 | 34.7717 | 0.58992
285.002 | 12.366 | 30.9986 | -17.014 | 37.1888 | 0.59021
286.002 | 12.3563 | 30.0528 | -17.0029 | 40.1588 | 0.59163
287.002 | 12.3442 | 29.134 | -17.0218 | 43.6191 | 0.59117
288.001 | 12.3407 | 28.2167 | -16.9572 | 46.2653 | 0.59583
289.002 | 12.3387 | 27.2805 | -16.845 | 50.3595 | 0.60372
290.002 | 12.3352 | 26.3541 | -16.833 | 52.234 | 0.60479
291.001 | 12.3346 | 25.437 | -16.7116 | 54.3391 | 0.61336
292.001 | 12.3363 | 24.5149 | -16.6489 | 56.6032 | 0.61768
293.001 | 12.3403 | 23.6025 | -16.467 | 58.582 | 0.63048
294.001 | 12.3483 | 22.6963 | -16.2948 | 60.5601 | 0.64252
295.002 | 12.3553 | 21.7383 | -16.2356 | 62.2687 | 0.6464
296.001 | 12.366 | 20.8263 | -16.2007 | 63.4731 | 0.6482
297.001 | 12.3765 | 19.8984 | -16.1646 | 64.8493 | 0.65012
298.001 | 12.3863 | 18.9208 | -16.1908 | 66.5734 | 0.64743
299.001 | 12.4 | 17.9857 | -16.1879 | 68.9425 | 0.64662
300.002 | 12.4118 | 17.0057 | -16.183 | 71.2975 | 0.64611
301.002 | 12.4233 | 16.0285 | -16.2585 | 73.0796 | 0.63966
302.002 | 12.4354 | 15.0736 | -16.1072 | 75.6652 | 0.65001
303.001 | 12.4558 | 14.087 | -15.9556 | 77.4168 | 0.65991
304.002 | 12.4705 | 13.1412 | -15.871 | 79.2544 | 0.66525
305.002 | 12.4877 | 12.1613 | -15.7147 | 80.8116 | 0.676
306.001 | 12.5098 | 11.1811 | -15.734 | 82.6074 | 0.67278
307.001 | 12.5298 | 10.2114 | -15.695 | 84.5125 | 0.67425
308.001 | 12.5478 | 9.2545 | -15.6648 | 86.1489 | 0.6752
309.002 | 12.5672 | 8.2384 | -15.6034 | 87.3385 | 0.67848
310.002 | 12.5858 | 7.2736 | -15.6409 | 88.8435 | 0.6741
311.001 | 12.6043 | 6.2617 | -15.5804 | 90.3117 | 0.67738
312.002 | 12.6175 | 5.2838 | -15.7444 | 91.1434 | 0.66368
313.001 | 12.6341 | 4.276 | -15.7363 | 92.2365 | 0.66303
314.002 | 12.6478 | 3.2648 | -15.7494 | 93.3625 | 0.66099
315.002 | 12.6613 | 2.2748 | -15.8501 | 94.5061 | 0.65234
316.002 | 12.6747 | 1.2524 | -15.9161 | 95.5075 | 0.6464
317 | 12.6883 | 0.23329 | -15.9573 | 98.11 | 0.64234
318.002 | 12.703 | -0.84093 | -15.8615 | 99.5318 | 0.64836
319.002 | 12.7166 | -1.8674 | -15.8502 | 101.623 | 0.64819
320.002 | 12.7289 | -2.8752 | -15.8119 | 103.838 | 0.65014
321.002 | 12.7385 | -3.9226 | -15.6496 | 105.209 | 0.66168
322.002 | 12.7555 | -4.9471 | -15.66 | 107.115 | 0.65959
323.002 | 12.7634 | -5.9864 | -15.6543 | 109.064 | 0.65943
324.002 | 12.7724 | -7.0427 | -15.5682 | 110.8 | 0.66531
325.002 | 12.7839 | -8.069 | -15.6186 | 112.158 | 0.66058
326.001 | 12.7914 | -9.1186 | -15.5802 | 113.411 | 0.66294
327.001 | 12.7959 | -10.1641 | -15.6475 | 114.811 | 0.65748
328.002 | 12.8006 | -11.2212 | -15.7351 | 115.692 | 0.65052
329.001 | 12.8017 | -12.2072 | -15.777 | 116.336 | 0.6473
330.002 | 12.8012 | -13.2435 | -16.0157 | 117.279 | 0.62978
331.002 | 12.8032 | -14.2561 | -16.1715 | 117.13 | 0.61843
332.003 | 12.8069 | -15.2154 | -16.4406 | 117.524 | 0.5993
333.002 | 12.8056 | -16.2256 | -16.7152 | 117.685 | 0.58072
334.001 | 12.8066 | -17.1993 | -17.0725 | 118.49 | 0.55724
335.001 | 12.8069 | -18.184 | -17.4607 | 118.589 | 0.53285
336.001 | 12.8149 | -19.1721 | -17.8373 | 118.88 | 0.50975
337.002 | 12.82 | -20.1424 | -18.106 | 119.08 | 0.49393
338.002 | 12.8214 | -21.1297 | -18.4958 | 118.691 | 0.47216
339.002 | 12.8243 | -22.1051 | -18.9733 | 118.825 | 0.44675
340.001 | 12.8262 | -23.078 | -19.3987 | 118.113 | 0.42529
341.001 | 12.8245 | -24.0808 | -19.8613 | 117.935 | 0.4033
342.003 | 12.8275 | -25.0348 | -20.6692 | 119.036 | 0.36734
343.002 | 12.8212 | -26.0101 | -21.2587 | 120.046 | 0.34348
344.001 | 12.814 | -26.9673 | -22.1231 | 123.162 | 0.31119
345.001 | 12.8071 | -27.9113 | -22.6793 | 125.99 | 0.29212
346.002 | 12.7979 | -28.8519 | -23.2668 | 130.453 | 0.27331
347.001 | 12.7868 | -29.8237 | -23.8109 | 136.212 | 0.25703
348.002 | 12.7813 | -30.7501 | -24.1873 | 140.936 | 0.24629
349.001 | 12.7743 | -31.6993 | -24.4053 | 144.305 | 0.24038
350.001 | 12.7654 | -32.6225 | -25.0992 | 147.296 | 0.22215
351.002 | 12.7554 | -33.54 | -25.8713 | 150.097 | 0.20348
352.001 | 12.7492 | -34.5096 | -26.6632 | 157.493 | 0.18588
353.002 | 12.742 | -35.4705 | -27.469 | 163.607 | 0.16955
354.002 | 12.7363 | -36.4212 | -28.1953 | 171.014 | 0.15605
355.002 | 12.7309 | -37.3593 | -29.0209 | -178.505 | 0.14199
356.001 | 12.7224 | -38.3118 | -29.3692 | -167.645 | 0.13654
357.001 | 12.7192 | -39.2591 | -29.7972 | -156.232 | 0.13003
358.002 | 12.7164 | -40.215 | -29.3601 | -146.615 | 0.13678
359.002 | 12.7143 | -41.0912 | -28.9153 | -135.936 | 0.144
FREQ | 1.1885
CONICAL | CUTTHETA= | 8
ANGLE | RHC | RPHD | LHC | LPHD | AXIAL
0.0015 | 12.8281 | -63.982 | -17.1274 | -143.151 | 0.55235
1.0016 | 12.824 | -64.9407 | -16.6549 | -141.857 | 0.58353
2.0017 | 12.8189 | -65.9572 | -16.2511 | -141.258 | 0.61168
3.0009 | 12.8152 | -66.9399 | -16.0144 | -139.796 | 0.62886
4.0011 | 12.8011 | -67.9436 | -15.6551 | -139.639 | 0.65651
5.0012 | 12.7903 | -68.9528 | -15.446 | -138.641 | 0.67336
6.0016 | 12.7868 | -69.9119 | -15.2352 | -137.081 | 0.6902
7.0009 | 12.7761 | -70.9062 | -14.9533 | -136.265 | 0.71388
8.0014 | 12.7699 | -71.8659 | -14.8113 | -135.128 | 0.72616
9.0014 | 12.7601 | -72.8469 | -14.6528 | -133.699 | 0.74039
10.002 | 12.7545 | -73.8007 | -14.403 | -132.886 | 0.76252
11.001 | 12.7429 | -74.762 | -14.1588 | -131.546 | 0.78533
12.0019 | 12.7324 | -75.7355 | -14.0629 | -130.537 | 0.79502
13.0014 | 12.7228 | -76.7003 | -13.8236 | -129.871 | 0.81817
14.0015 | 12.7195 | -77.6941 | -13.7053 | -128.867 | 0.82973
15.001 | 12.7148 | -78.6277 | -13.6135 | -128.039 | 0.83902
16.0011 | 12.711 | -79.632 | -13.4383 | -127.447 | 0.85651
17.0009 | 12.7078 | -80.5894 | -13.3128 | -126.66 | 0.86931
18.0013 | 12.7054 | -81.6007 | -13.2353 | -125.906 | 0.87737
19.0014 | 12.708 | -82.5676 | -13.165 | -125.064 | 0.88423
20.0015 | 12.7082 | -83.5967 | -13.0884 | -124.783 | 0.89206
21.0013 | 12.7147 | -84.5634 | -13.0593 | -123.713 | 0.89439
22.0018 | 12.7189 | -85.5766 | -13.05 | -124.001 | 0.89491
23.0019 | 12.7207 | -86.5743 | -12.9284 | -123.681 | 0.90737
24.0013 | 12.723 | -87.5643 | -12.904 | -123.439 | 0.90968
25.001 | 12.7303 | -88.5995 | -12.753 | -123.762 | 0.92488
26.0015 | 12.7317 | -89.597 | -12.7544 | -123.476 | 0.9246
27.0011 | 12.737 | -90.6419 | -12.661 | -123.621 | 0.93404
28.0011 | 12.7448 | -91.6629 | -12.6086 | -123.928 | 0.93886
29.0014 | 12.7421 | -92.7123 | -12.5645 | -124.03 | 0.94393
30.0016 | 12.7496 | -93.7446 | -12.4806 | -124.231 | 0.9523
31.0012 | 12.7524 | -94.8113 | -12.5204 | -124.873 | 0.94762
32.0018 | 12.7586 | -95.8476 | -12.389 | -125.024 | 0.9614
33.0015 | 12.7691 | -96.9352 | -12.3671 | -125.739 | 0.96268
34.0008 | 12.7701 | -97.9892 | -12.2804 | -125.734 | 0.97224
35.0012 | 12.7766 | -99.0845 | -12.2787 | -126.247 | 0.9717
36.0013 | 12.7835 | -100.089 | -12.2512 | -126.325 | 0.97402
37.0018 | 12.7864 | -101.178 | -12.1705 | -126.819 | 0.98278
38.0013 | 12.7945 | -102.255 | -12.0977 | -126.381 | 0.99016
39.0014 | 12.7959 | -103.323 | -12.0227 | -126.036 | 0.9986
40.0014 | 12.7988 | -104.377 | -11.8527 | -125.424 | 1.018
41.0014 | 12.8012 | -105.426 | -11.6832 | -125.771 | 1.0379
42.0016 | 12.8041 | -106.523 | -11.5066 | -125.685 | 1.0589
43.0013 | 12.814 | -107.572 | -11.3497 | -125.398 | 1.077
44.0014 | 12.812 | -108.675 | -11.1651 | -125.025 | 1.1004
45.0017 | 12.8117 | -109.729 | -11.0143 | -124.797 | 1.1198
46.0015 | 12.8181 | -110.814 | -10.8092 | -124.41 | 1.1458
47.001 | 12.8156 | -111.897 | -10.6491 | -124.268 | 1.1675
48.0013 | 12.8161 | -112.987 | -10.5365 | -123.592 | 1.1827
49.0014 | 12.8167 | -114.047 | -10.3376 | -123.298 | 1.2101
50.0012 | 12.8139 | -115.127 | -10.2009 | -122.142 | 1.2298
51.0019 | 12.8106 | -116.204 | -10.0674 | -121.632 | 1.2494
52.0019 | 12.8068 | -117.282 | -9.913 | -120.734 | 1.2724
53.0015 | 12.8057 | -118.339 | -9.7893 | -119.62 | 1.2909
54.0012 | 12.7989 | -119.434 | -9.7162 | -118.762 | 1.3029
55.0012 | 12.7924 | -120.5 | -9.6339 | -117.164 | 1.3163
56.0014 | 12.7898 | -121.534 | -9.5666 | -115.906 | 1.327
57.0013 | 12.7881 | -122.617 | -9.4803 | -114.605 | 1.3405
58.0014 | 12.7856 | -123.672 | -9.4232 | -113.209 | 1.3498
59.0013 | 12.7861 | -124.729 | -9.3399 | -112.03 | 1.3628
60.0015 | 12.782 | -125.758 | -9.2766 | -110.356 | 1.3735
61.0014 | 12.7822 | -126.779 | -9.2635 | -109.599 | 1.3755
62.0013 | 12.7744 | -127.805 | -9.2075 | -108.635 | 1.3857
63.0013 | 12.7761 | -128.838 | -9.1798 | -107.345 | 1.3899
64.0015 | 12.7706 | -129.895 | -9.1387 | -106.451 | 1.3974
65.001 | 12.7687 | -130.879 | -9.1433 | -105.679 | 1.3969
66.0018 | 12.7623 | -131.91 | -9.1508 | -104.707 | 1.3968
67.0016 | 12.7585 | -132.929 | -9.1805 | -104.204 | 1.3926
68.0011 | 12.757 | -133.97 | -9.2143 | -103.278 | 1.3874
69.0017 | 12.7528 | -135.014 | -9.2904 | -102.515 | 1.3759
70.0015 | 12.7532 | -136.039 | -9.4118 | -101.787 | 1.3567
71.0015 | 12.7474 | -137.055 | -9.4991 | -100.951 | 1.3439
72.0014 | 12.7464 | -138.072 | -9.6969 | -100.422 | 1.3137
73.0015 | 12.7413 | -139.096 | -9.8404 | -99.2115 | 1.2929
74.0014 | 12.7353 | -140.075 | -10.042 | -98.8112 | 1.264
75.0013 | 12.7372 | -141.022 | -10.3224 | -97.901 | 1.2234
76.0015 | 12.7239 | -142.011 | -10.6353 | -97.2384 | 1.1818
77.001 | 12.7157 | -143.004 | -10.8859 | -96.3911 | 1.1492
78.0016 | 12.7029 | -143.951 | -11.2596 | -96.1941 | 1.1023
79.0012 | 12.6907 | -144.91 | -11.5095 | -95.2974 | 1.0725
80.0011 | 12.6849 | -145.838 | -11.9317 | -94.5626 | 1.0222
81.0015 | 12.6709 | -146.823 | -12.2687 | -94.416 | 0.98476
82.0012 | 12.6623 | -147.786 | -12.6099 | -94.2165 | 0.94769
83.0015 | 12.6477 | -148.77 | -12.94 | -94.1407 | 0.91382
84.0013 | 12.6357 | -149.748 | -13.3492 | -94.5694 | 0.8729
85.0013 | 12.6239 | -150.704 | -13.8203 | -95.0994 | 0.82787
86.0012 | 12.6124 | -151.684 | -14.1865 | -95.6068 | 0.7947
87.0016 | 12.6008 | -152.625 | -14.6106 | -96.3647 | 0.75779
88.0013 | 12.5895 | -153.625 | -15.094 | -98.2291 | 0.71766
89.0014 | 12.5742 | -154.621 | -15.6413 | -99.9157 | 0.67498
90.0015 | 12.5654 | -155.603 | -16.1664 | -101.823 | 0.63599
91.0012 | 12.5499 | -156.613 | -16.7216 | -105.324 | 0.59764
92.0017 | 12.5406 | -157.611 | -17.3127 | -109.352 | 0.55889
93.0015 | 12.5268 | -158.637 | -17.7448 | -112.459 | 0.5326
94.0013 | 12.5143 | -159.657 | -18.1778 | -116.909 | 0.50741
95.0016 | 12.5051 | -160.639 | -18.6689 | -121.665 | 0.48001
96.0018 | 12.4912 | -161.658 | -18.9936 | -127.281 | 0.46313
97.0014 | 12.4805 | -162.591 | -19.088 | -133.005 | 0.45869
98.0015 | 12.4714 | -163.578 | -19.0532 | -138.494 | 0.46102
99.0008 | 12.4592 | -164.535 | -19.0275 | -143.181 | 0.46303
100.002 | 12.4463 | -165.492 | -18.7881 | -148.675 | 0.47668
101.002 | 12.4349 | -166.434 | -18.3263 | -153.656 | 0.50339
102.001 | 12.4233 | -167.36 | -17.9077 | -156.633 | 0.52897
103.001 | 12.4128 | -168.318 | -17.4278 | -159.789 | 0.55972
104.001 | 12.4048 | -169.269 | -16.8097 | -161.577 | 0.60158
105.001 | 12.3963 | -170.264 | -16.3047 | -164.299 | 0.63825
106.002 | 12.3982 | -171.192 | -15.7434 | -165.699 | 0.68075
107.001 | 12.3925 | -172.14 | -15.248 | -166.819 | 0.72122
108.002 | 12.3942 | -173.116 | -14.6729 | -167.389 | 0.7705
109.001 | 12.399 | -174.098 | -14.2263 | -168.693 | 0.81076
110.002 | 12.4033 | -175.064 | -13.7652 | -168.398 | 0.85462
111.002 | 12.414 | -176.028 | -13.2619 | -168.205 | 0.90457
112.001 | 12.4201 | -176.977 | -12.9199 | -168 | 0.9403
113.001 | 12.4325 | -177.987 | -12.5871 | -168.247 | 0.97572
114.001 | 12.44 | -178.948 | -12.2305 | -167.477 | 1.0158
115.002 | 12.4424 | -179.895 | -11.9234 | -166.032 | 1.0522
116.001 | 12.4484 | 179.073 | -11.6195 | -165.5 | 1.089
117.001 | 12.458 | 178.075 | -11.3613 | -164.068 | 1.1207
118.001 | 12.4607 | 177.102 | -11.1451 | -162.876 | 1.1486
119.002 | 12.4668 | 176.087 | -10.9698 | -161.56 | 1.1713
120.001 | 12.4791 | 175.086 | -10.7271 | -160.066 | 1.2029
121.001 | 12.4907 | 174.075 | -10.6286 | -159.003 | 1.215
122.003 | 12.4974 | 173.05 | -10.5074 | -157.628 | 1.2312
123.002 | 12.5165 | 172.061 | -10.3303 | -156.284 | 1.2539
124.001 | 12.5304 | 171.092 | -10.1659 | -154.756 | 1.2759
125.001 | 12.5427 | 170.1 | -10.0005 | -153.401 | 1.2986
126.001 | 12.5537 | 169.106 | -9.8179 | -151.854 | 1.3247
127.001 | 12.5686 | 168.118 | -9.7477 | -150.278 | 1.3332
128.002 | 12.5741 | 167.136 | -9.6025 | -148.981 | 1.3549
129.001 | 12.5853 | 166.103 | -9.5043 | -147.34 | 1.3686
130.002 | 12.5934 | 165.102 | -9.3749 | -145.609 | 1.3879
131.001 | 12.6034 | 164.097 | -9.355 | -144.381 | 1.3895
132.001 | 12.6204 | 163.086 | -9.3627 | -142.606 | 1.3855
133.001 | 12.6313 | 162.082 | -9.2342 | -140.751 | 1.4045
134.001 | 12.6437 | 161.063 | -9.16 | -139.142 | 1.4145
135.001 | 12.6534 | 160.069 | -9.1473 | -137.248 | 1.415
136.001 | 12.6624 | 159.101 | -9.1407 | -135.68 | 1.4146
137.001 | 12.6636 | 158.134 | -9.035 | -133.953 | 1.4319
138.001 | 12.6684 | 157.13 | -8.9905 | -131.961 | 1.4384
139.001 | 12.6715 | 156.125 | -8.9728 | -130.134 | 1.4409
140.001 | 12.6703 | 155.12 | -8.8812 | -128.13 | 1.4564
141.002 | 12.6718 | 154.162 | -8.8574 | -126.261 | 1.4602
142.001 | 12.6701 | 153.161 | -8.8191 | -124.239 | 1.4669
143.002 | 12.6715 | 152.17 | -8.7766 | -122.417 | 1.4739
144.001 | 12.6768 | 151.191 | -8.7027 | -120.528 | 1.4857
145.001 | 12.6782 | 150.218 | -8.708 | -118.501 | 1.4845
146.002 | 12.6812 | 149.228 | -8.6713 | -116.923 | 1.4903
147.001 | 12.6848 | 148.303 | -8.6297 | -114.774 | 1.4969
148.001 | 12.689 | 147.336 | -8.6425 | -113.139 | 1.4939
149.001 | 12.6913 | 146.427 | -8.6771 | -111.255 | 1.4876
150.002 | 12.6926 | 145.474 | -8.7061 | -109.288 | 1.4824
151.002 | 12.6931 | 144.564 | -8.8504 | -107.361 | 1.4578
152.001 | 12.6942 | 143.601 | -8.971 | -105.19 | 1.4374
153.001 | 12.697 | 142.634 | -9.0514 | -103.312 | 1.4236
154.001 | 12.7009 | 141.667 | -9.2842 | -101.416 | 1.3852
155.001 | 12.7019 | 140.715 | -9.3892 | -99.6118 | 1.3683
156.002 | 12.7065 | 139.748 | -9.5249 | -97.8898 | 1.3463
157.001 | 12.7094 | 138.785 | -9.6439 | -95.7769 | 1.3275
158.001 | 12.7127 | 137.853 | -9.7396 | -93.9562 | 1.3124
159.001 | 12.7172 | 136.868 | -9.8674 | -91.3738 | 1.2925
160.001 | 12.7233 | 135.918 | -9.9979 | -88.899 | 1.2722
161.001 | 12.7239 | 134.937 | -10.0888 | -86.1153 | 1.2588
162.002 | 12.7223 | 133.997 | -10.2127 | -83.0899 | 1.2412
163.001 | 12.7219 | 133.017 | -10.359 | -80.5867 | 1.2204
164.001 | 12.7241 | 132.042 | -10.4557 | -77.6858 | 1.2066
165.002 | 12.718 | 131.087 | -10.559 | -75.3417 | 1.1931
166.001 | 12.7135 | 130.154 | -10.6155 | -72.9453 | 1.186
167.001 | 12.7128 | 129.198 | -10.6262 | -70.9409 | 1.1846
168.002 | 12.7082 | 128.287 | -10.7119 | -68.1398 | 1.1735
169.002 | 12.7039 | 127.39 | -10.7207 | -65.5964 | 1.1729
170.001 | 12.6991 | 126.486 | -10.8032 | -62.5134 | 1.1624
171.002 | 12.6907 | 125.578 | -10.9209 | -59.5757 | 1.1479
172.001 | 12.6837 | 124.68 | -11.0465 | -56.9176 | 1.1323
173.001 | 12.6777 | 123.801 | -11.1591 | -53.6559 | 1.1184
174.002 | 12.6762 | 122.813 | -11.3425 | -51.0772 | 1.0952
175.002 | 12.6676 | 121.891 | -11.4261 | -48.5328 | 1.0857
176.001 | 12.6636 | 120.959 | -11.5227 | -45.3473 | 1.0742
177.001 | 12.6641 | 119.995 | -11.6159 | -43.0086 | 1.0626
178.001 | 12.6622 | 119.035 | -11.6099 | -39.8448 | 1.0636
179.002 | 12.6597 | 118.05 | -11.6044 | -37.4409 | 1.0646
180.001 | 12.6561 | 117.057 | -11.6065 | -34.6057 | 1.0648
181.002 | 12.6575 | 116.036 | -11.5827 | -32.2742 | 1.0675
182.002 | 12.6512 | 115.086 | -11.4993 | -29.3961 | 1.0786
183.002 | 12.6427 | 114.081 | -11.492 | -26.9543 | 1.0806
184.002 | 12.638 | 113.079 | -11.4512 | -24.7307 | 1.0863
185.002 | 12.6261 | 112.067 | -11.5415 | -22.8579 | 1.0765
186.002 | 12.6182 | 111.05 | -11.5498 | -20.3087 | 1.0765
187.001 | 12.6076 | 110.035 | -11.4935 | -18.6981 | 1.0848
188.002 | 12.6011 | 109.014 | -11.5679 | -16.8636 | 1.0763
189.002 | 12.5916 | 108.039 | -11.6498 | -15.0931 | 1.0674
190.001 | 12.5841 | 107.063 | -11.7085 | -13.391 | 1.0611
191.002 | 12.5683 | 106.086 | -11.7837 | -11.566 | 1.0538
192.002 | 12.5588 | 105.123 | -11.8527 | -9.7925 | 1.0466
193.001 | 12.5516 | 104.197 | -11.9074 | -7.849 | 1.0409
194.001 | 12.5393 | 103.169 | -12.0437 | -5.2697 | 1.0261
195.002 | 12.5327 | 102.235 | -12.0005 | -3.8802 | 1.032
196.001 | 12.5319 | 101.232 | -12.0644 | -1.2573 | 1.0246
197.001 | 12.5302 | 100.186 | -12.1551 | 0.33127 | 1.0141
198.001 | 12.5295 | 99.2457 | -12.1116 | 2.4416 | 1.0193
199.002 | 12.5361 | 98.2297 | -12.2177 | 3.8811 | 1.0061
200.001 | 12.5386 | 97.2354 | -12.2154 | 5.223 | 1.0061
201.002 | 12.5435 | 96.2304 | -12.1949 | 6.6666 | 1.0079
202.001 | 12.5472 | 95.2364 | -12.2352 | 7.6521 | 1.0028
203.001 | 12.5528 | 94.2072 | -12.2109 | 8.357 | 1.005
204.002 | 12.5553 | 93.1868 | -12.237 | 9.222 | 1.0016
205.002 | 12.561 | 92.123 | -12.3071 | 9.8756 | 0.99291
206.002 | 12.5731 | 91.0714 | -12.2854 | 10.6921 | 0.99402
207.002 | 12.5805 | 90.0303 | -12.2675 | 10.8353 | 0.99523
208.001 | 12.5917 | 88.9804 | -12.3778 | 11.368 | 0.98137
209.002 | 12.5978 | 87.9353 | -12.4242 | 11.5182 | 0.97545
210.002 | 12.6076 | 86.8749 | -12.4326 | 12.1231 | 0.9734
211.002 | 12.6161 | 85.8083 | -12.5151 | 11.9933 | 0.96323
212.001 | 12.6321 | 84.7394 | -12.4855 | 12.0754 | 0.96473
213.001 | 12.6404 | 83.6849 | -12.5659 | 12.0635 | 0.95492
214.001 | 12.6543 | 82.6263 | -12.5257 | 11.9364 | 0.95782
215.001 | 12.6707 | 81.5454 | -12.6103 | 11.599 | 0.94672
216.001 | 12.6818 | 80.4735 | -12.7474 | 11.164 | 0.93068
217.001 | 12.6977 | 79.3742 | -12.7721 | 11.0327 | 0.92633
218.001 | 12.7084 | 78.3597 | -12.7861 | 10.9327 | 0.92369
219.002 | 12.7232 | 77.28 | -12.9047 | 10.2438 | 0.90959
220.002 | 12.7361 | 76.1786 | -12.9716 | 10.3164 | 0.90126
221.002 | 12.7474 | 75.1061 | -12.9889 | 9.2386 | 0.89829
222.001 | 12.762 | 74.0648 | -12.9727 | 8.6115 | 0.89845
223.002 | 12.7681 | 72.9794 | -13.0582 | 8.057 | 0.88902
224.002 | 12.7801 | 71.8762 | -13.0483 | 7.2632 | 0.8888
225.001 | 12.7915 | 70.8355 | -13.0805 | 6.3048 | 0.88435
226.002 | 12.8002 | 69.74 | -13.0451 | 5.4641 | 0.88706
227.002 | 12.8132 | 68.6716 | -13.0784 | 5.0242 | 0.88234
228.002 | 12.8223 | 67.6355 | -13.0705 | 3.7633 | 0.88222
229.001 | 12.8318 | 66.5758 | -13.1877 | 3.0908 | 0.86943
230.002 | 12.842 | 65.5244 | -13.1987 | 2.1067 | 0.8673
231.002 | 12.8533 | 64.4591 | -13.2821 | 1.0579 | 0.85788
232.003 | 12.8589 | 63.3828 | -13.393 | -0.28144 | 0.84644
233.002 | 12.8703 | 62.2985 | -13.4647 | -0.86689 | 0.83836
234.001 | 12.8736 | 61.2206 | -13.491 | -2.0658 | 0.83551
235.001 | 12.8832 | 60.1471 | -13.5454 | -3.6055 | 0.82937
236.002 | 12.8868 | 59.0842 | -13.7157 | -4.0299 | 0.8129
237.001 | 12.8901 | 58.048 | -13.7781 | -5.3193 | 0.80676
238.002 | 12.8956 | 56.9573 | -13.9061 | -6.5763 | 0.79444
239.002 | 12.8972 | 55.9204 | -13.9353 | -7.5543 | 0.79163
240.001 | 12.9029 | 54.8846 | -14.0199 | -8.612 | 0.78343
241.002 | 12.906 | 53.816 | -14.0455 | -9.1154 | 0.78084
242.001 | 12.9075 | 52.8302 | -14.183 | -10.0558 | 0.76843
243.001 | 12.9075 | 51.7721 | -14.2062 | -11.0118 | 0.76638
244.002 | 12.9085 | 50.7469 | -14.0871 | -12.9981 | 0.77688
245.002 | 12.9096 | 49.7091 | -14.0519 | -13.5346 | 0.77994
246.002 | 12.9114 | 48.6437 | -14.066 | -14.1966 | 0.77851
247.001 | 12.9112 | 47.6397 | -13.9267 | -15.2473 | 0.79113
248.002 | 12.91 | 46.5626 | -13.9172 | -15.9097 | 0.79211
249.001 | 12.9126 | 45.5299 | -13.7665 | -17.6124 | 0.80575
250.003 | 12.9112 | 44.5311 | -13.7195 | -18.6333 | 0.81025
251.002 | 12.9103 | 43.4578 | -13.6671 | -20.037 | 0.81526
252.001 | 12.9051 | 42.4288 | -13.5743 | -21.0226 | 0.82451
253.002 | 12.8998 | 41.3885 | -13.6478 | -22.2035 | 0.81807
254.002 | 12.8991 | 40.359 | -13.5557 | -23.5884 | 0.82686
255.001 | 12.889 | 39.346 | -13.6239 | -24.225 | 0.82134
256.001 | 12.883 | 38.3184 | -13.5494 | -26.4636 | 0.829
257.001 | 12.8763 | 37.2765 | -13.5522 | -27.844 | 0.82937
258.002 | 12.8607 | 36.3004 | -13.5113 | -28.7362 | 0.83479
259.002 | 12.849 | 35.2902 | -13.598 | -29.6587 | 0.8276
260.002 | 12.8414 | 34.3022 | -13.5577 | -30.8511 | 0.83219
261.001 | 12.8258 | 33.3359 | -13.6607 | -31.0475 | 0.82385
262.001 | 12.8092 | 32.351 | -13.5967 | -31.5463 | 0.83154
263.001 | 12.794 | 31.3688 | -13.7245 | -31.5391 | 0.82081
264.002 | 12.7775 | 30.3806 | -13.7332 | -31.4795 | 0.82154
265.002 | 12.7623 | 29.3785 | -13.8448 | -31.5894 | 0.81246
266.003 | 12.7518 | 28.4391 | -13.9126 | -31.1386 | 0.80712
267.001 | 12.74 | 27.4484 | -13.8831 | -31.6754 | 0.81098
268.002 | 12.73 | 26.4339 | -13.9524 | -31.6418 | 0.80544
269.001 | 12.7152 | 25.4465 | -13.9888 | -31.228 | 0.80344
270.001 | 12.7059 | 24.4332 | -14.0204 | -30.9783 | 0.80138
271.001 | 12.6971 | 23.4339 | -14.0866 | -31.6251 | 0.7961
272.002 | 12.6859 | 22.4298 | -14.0739 | -31.3222 | 0.79829
273.001 | 12.6697 | 21.4606 | -14.2031 | -30.9994 | 0.78795
274.002 | 12.6558 | 20.4498 | -14.178 | -30.4038 | 0.79151
275.001 | 12.6379 | 19.4599 | -14.2936 | -29.8361 | 0.78264
276.001 | 12.6214 | 18.4966 | -14.2712 | -29.2927 | 0.78616
277.002 | 12.6055 | 17.5313 | -14.3093 | -28.9926 | 0.78415
278.001 | 12.5873 | 16.5856 | -14.2794 | -27.9956 | 0.78851
279.002 | 12.5695 | 15.6629 | -14.305 | -27.3517 | 0.7878
280.001 | 12.5532 | 14.7345 | -14.3132 | -26.5167 | 0.78854
281.002 | 12.5427 | 13.8404 | -14.3491 | -25.2266 | 0.78623
282.002 | 12.5278 | 12.9176 | -14.3688 | -23.586 | 0.7858
283.001 | 12.5197 | 11.9964 | -14.387 | -22.2956 | 0.78489
284.001 | 12.5064 | 11.0672 | -14.5185 | -19.9147 | 0.77426
285.002 | 12.4996 | 10.1836 | -14.4112 | -18.1348 | 0.78451
286.002 | 12.5016 | 9.2517 | -14.3561 | -16.2116 | 0.78933
287.002 | 12.494 | 8.3237 | -14.3476 | -14.3557 | 0.79079
288.001 | 12.4954 | 7.4082 | -14.2774 | -11.8722 | 0.7971
289.002 | 12.5 | 6.4791 | -14.1874 | -10.0721 | 0.80497
290.002 | 12.503 | 5.5177 | -14.1298 | -8.5443 | 0.81007
291.001 | 12.5081 | 4.6022 | -14.0699 | -6.6198 | 0.8152
292.001 | 12.5162 | 3.6566 | -13.9282 | -5.7586 | 0.82785
293.001 | 12.5259 | 2.72 | -13.8944 | -4.0664 | 0.83015
294.001 | 12.5389 | 1.7508 | -13.8805 | -3.3507 | 0.83024
295.002 | 12.547 | 0.76532 | -13.8615 | -2.424 | 0.83129
296.001 | 12.5616 | -0.20958 | -13.9712 | -1.6059 | 0.81946
297.001 | 12.573 | -1.1884 | -13.9762 | 0.023131 | 0.81792
298.001 | 12.5868 | -2.1781 | -14.0604 | 1.5119 | 0.80872
299.001 | 12.5964 | -3.1441 | -14.1697 | 3.882 | 0.79771
300.002 | 12.6099 | -4.1411 | -14.1765 | 5.3969 | 0.79585
301.002 | 12.6217 | -5.1401 | -14.2074 | 7.3836 | 0.79193
302.002 | 12.6339 | -6.1516 | -14.2046 | 9.6807 | 0.79108
303.001 | 12.6496 | -7.1394 | -14.1909 | 11.2667 | 0.7909
304.002 | 12.6648 | -8.1586 | -14.2705 | 12.5487 | 0.7823
305.002 | 12.6838 | -9.1647 | -14.2151 | 13.8985 | 0.78558
306.001 | 12.6999 | -10.1983 | -14.2393 | 16.222 | 0.78194
307.001 | 12.7174 | -11.2198 | -14.3392 | 18.1906 | 0.77143
308.001 | 12.7347 | -12.2609 | -14.3877 | 20.0965 | 0.76561
309.002 | 12.752 | -13.2995 | -14.4407 | 22.2894 | 0.75943
310.002 | 12.7686 | -14.3341 | -14.5709 | 24.4651 | 0.74669
311.001 | 12.7884 | -15.3654 | -14.7138 | 25.4033 | 0.73281
312.002 | 12.8005 | -16.3909 | -14.8333 | 27.7785 | 0.72178
313.001 | 12.8142 | -17.4579 | -14.9374 | 29.3633 | 0.71205
314.002 | 12.8299 | -18.4941 | -15.2301 | 30.4845 | 0.68718
315.002 | 12.843 | -19.4934 | -15.3252 | 32.8391 | 0.67866
316.002 | 12.852 | -20.5557 | -15.453 | 35.1218 | 0.66805
317 | 12.8615 | -21.5799 | -15.5917 | 36.4773 | 0.65674
318.002 | 12.8711 | -22.6261 | -15.562 | 39.2782 | 0.65826
319.002 | 12.8791 | -23.7013 | -15.5474 | 41.1007 | 0.65876
320.002 | 12.8846 | -24.7244 | -15.6341 | 42.9209 | 0.6518
321.002 | 12.8926 | -25.782 | -15.7149 | 44.9551 | 0.64516
322.002 | 12.8966 | -26.8267 | -15.6853 | 46.6077 | 0.64707
323.002 | 12.9045 | -27.8487 | -15.8181 | 49.0637 | 0.63666
324.002 | 12.9053 | -28.9242 | -15.8648 | 50.6532 | 0.63318
325.002 | 12.9035 | -29.9458 | -15.9656 | 52.3113 | 0.626
326.001 | 12.9081 | -30.9925 | -15.9939 | 54.7313 | 0.62364
327.001 | 12.906 | -32.0261 | -16.0908 | 56.6296 | 0.61686
328.002 | 12.9037 | -33.0254 | -16.2586 | 58.1327 | 0.60521
329.001 | 12.9048 | -34.0181 | -16.5352 | 60.2203 | 0.58615
330.002 | 12.9079 | -35.0438 | -16.7705 | 61.4449 | 0.57027
331.002 | 12.9034 | -36.0011 | -17.1752 | 63.1206 | 0.54458
332.003 | 12.9082 | -36.9829 | -17.5 | 65.1935 | 0.52428
333.002 | 12.9033 | -37.9881 | -18.0071 | 66.7843 | 0.49482
334.001 | 12.9062 | -38.9626 | -18.4232 | 68.408 | 0.4715
335.001 | 12.9046 | -39.9581 | -18.8919 | 69.8128 | 0.4468
336.001 | 12.9029 | -40.9527 | -19.4409 | 72.1904 | 0.41951
337.002 | 12.9047 | -41.9279 | -20.0474 | 74.4204 | 0.39112
338.002 | 12.9004 | -42.9383 | -20.7079 | 74.6231 | 0.36265
339.002 | 12.9016 | -43.9282 | -21.7208 | 77.8233 | 0.32268
340.001 | 12.8996 | -44.8815 | -22.7616 | 82.0825 | 0.2863
341.001 | 12.8986 | -45.8875 | -24.022 | 85.2974 | 0.24766
342.003 | 12.8974 | -46.8922 | -25.1395 | 93.0784 | 0.21778
343.002 | 12.8944 | -47.8276 | -26.3442 | 101.89 | 0.18964
344.001 | 12.8896 | -48.7718 | -27.2567 | 117.958 | 0.17082
345.001 | 12.8855 | -49.7307 | -27.3929 | 130.498 | 0.16824
346.002 | 12.8842 | -50.6399 | -27.0777 | 144.645 | 0.17449
347.001 | 12.876 | -51.5989 | -26.4498 | 155.666 | 0.18775
348.002 | 12.8755 | -52.5397 | -25.8005 | 164.192 | 0.20233
349.001 | 12.8725 | -53.4728 | -25.4766 | 170.371 | 0.21009
350.001 | 12.8707 | -54.3764 | -24.3097 | -179.746 | 0.24035
351.002 | 12.8635 | -55.2959 | -23.6537 | -173.842 | 0.25943
352.001 | 12.8556 | -56.2432 | -22.6093 | -167.236 | 0.29285
353.002 | 12.8514 | -57.204 | -21.9925 | -161.969 | 0.31456
354.002 | 12.844 | -58.1492 | -20.9202 | -158.222 | 0.3562
355.002 | 12.8402 | -59.1112 | -20.1226 | -154.813 | 0.39064
356.001 | 12.8355 | -60.0563 | -19.5088 | -152.442 | 0.41948
357.001 | 12.8302 | -60.9996 | -18.8111 | -149.559 | 0.45486
358.002 | 12.8281 | -61.9906 | -18.1898 | -147.08 | 0.48873
359.002 | 12.8249 | -62.8656 | -17.6834 | -145.015 | 0.51827
FREQ | 1.2123
CONICAL | CUTTHETA= | 8
ANGLE | RHC | RPHD | LHC | LPHD | AXIAL
0.0015 | 12.6785 | -105.498 | -11.2906 | 132.776 | 1.1015
1.0016 | 12.6667 | -106.429 | -11.088 | 134.31 | 1.1291
2.0017 | 12.6599 | -107.342 | -10.8613 | 135.093 | 1.1599
3.0009 | 12.6502 | -108.2 | -10.5783 | 136.73 | 1.1998
4.0011 | 12.642 | -109.169 | -10.3928 | 138.208 | 1.2269
5.0012 | 12.6328 | -110.068 | -10.1732 | 139.48 | 1.2598
6.0016 | 12.63 | -110.936 | -10.0567 | 140.889 | 1.2773
7.0009 | 12.6252 | -111.892 | -9.9488 | 141.973 | 1.294
8.0014 | 12.6193 | -112.818 | -9.7751 | 143.16 | 1.3212
9.0014 | 12.618 | -113.767 | -9.6749 | 144.693 | 1.3368
10.002 | 12.6113 | -114.666 | -9.5359 | 145.932 | 1.3595
11.001 | 12.608 | -115.622 | -9.4156 | 147.223 | 1.379
12.0019 | 12.6078 | -116.57 | -9.3323 | 148.792 | 1.3924
13.0014 | 12.6079 | -117.51 | -9.2043 | 150.026 | 1.4132
14.0015 | 12.618 | -118.461 | -9.0904 | 150.933 | 1.4302
15.001 | 12.6086 | -119.391 | -8.9895 | 152.554 | 1.4486
16.0011 | 12.61 | -120.379 | -8.9313 | 154.052 | 1.4581
17.0009 | 12.615 | -121.383 | -8.8669 | 155.499 | 1.4682
18.0013 | 12.6107 | -122.361 | -8.7904 | 156.879 | 1.482
19.0014 | 12.6136 | -123.351 | -8.7064 | 158.076 | 1.4959
20.0015 | 12.6063 | -124.334 | -8.5999 | 159.724 | 1.5158
21.0013 | 12.6104 | -125.361 | -8.6024 | 160.748 | 1.5146
22.0018 | 12.6116 | -126.347 | -8.611 | 161.673 | 1.5129
23.0019 | 12.6099 | -127.375 | -8.5711 | 162.917 | 1.5202
24.0013 | 12.6103 | -128.357 | -8.5836 | 164.172 | 1.5179
25.001 | 12.6052 | -129.42 | -8.5683 | 165.092 | 1.5215
26.0015 | 12.6043 | -130.448 | -8.5874 | 165.956 | 1.5183
27.0011 | 12.6093 | -131.495 | -8.643 | 166.955 | 1.5077
28.0011 | 12.5942 | -132.518 | -8.6183 | 167.968 | 1.5147
29.0014 | 12.5978 | -133.613 | -8.739 | 169.099 | 1.493
30.0016 | 12.6004 | -134.616 | -8.7417 | 169.483 | 1.4921
31.0012 | 12.5979 | -135.688 | -8.7534 | 170.656 | 1.4905
32.0018 | 12.5922 | -136.761 | -8.8993 | 171.36 | 1.4666
33.0015 | 12.5917 | -137.824 | -8.9543 | 172.335 | 1.4573
34.0008 | 12.5931 | -138.887 | -9.0654 | 173.791 | 1.4385
35.0012 | 12.5902 | -139.922 | -9.0833 | 174.399 | 1.436
36.0013 | 12.5847 | -141.007 | -9.1869 | 175.956 | 1.4198
37.0018 | 12.5835 | -142.048 | -9.2261 | 176.515 | 1.4136
38.0013 | 12.5776 | -143.141 | -9.2412 | 177.393 | 1.4121
39.0014 | 12.5826 | -144.199 | -9.3409 | 178.091 | 1.3951
40.0014 | 12.5752 | -145.277 | -9.3714 | 179.042 | 1.3914
41.0014 | 12.574 | -146.313 | -9.4749 | 179.173 | 1.375
42.0016 | 12.5701 | -147.364 | -9.5282 | 179.471 | 1.3672
43.0013 | 12.5665 | -148.452 | -9.5681 | 179.858 | 1.3615
44.0014 | 12.5657 | -149.516 | -9.6326 | -179.426 | 1.3515
45.0017 | 12.5539 | -150.561 | -9.8027 | -179.015 | 1.327
46.0015 | 12.5557 | -151.63 | -9.8374 | -179.156 | 1.3214
47.001 | 12.5419 | -152.751 | -9.9731 | -178.975 | 1.3029
48.0013 | 12.5374 | -153.779 | -10.048 | -177.939 | 1.2923
49.0014 | 12.5274 | -154.832 | -10.1891 | -177.434 | 1.2729
50.0012 | 12.5263 | -155.923 | -10.2315 | -177.157 | 1.2669
51.0019 | 12.5172 | -156.937 | -10.362 | -176.473 | 1.2492
52.0019 | 12.5047 | -157.996 | -10.2909 | -175.822 | 1.2613
53.0015 | 12.5011 | -159.1 | -10.3905 | -174.774 | 1.2474
54.0012 | 12.4979 | -160.139 | -10.4525 | -174.109 | 1.239
55.0012 | 12.4909 | -161.214 | -10.4871 | -173.471 | 1.235
56.0014 | 12.4853 | -162.242 | -10.4262 | -172.143 | 1.2446
57.0013 | 12.4758 | -163.311 | -10.4237 | -171.455 | 1.2463
58.0014 | 12.471 | -164.421 | -10.427 | -170.751 | 1.2465
59.0013 | 12.4722 | -165.414 | -10.469 | -169.864 | 1.2403
60.0015 | 12.4586 | -166.505 | -10.4297 | -168.386 | 1.2479
61.0014 | 12.451 | -167.539 | -10.4369 | -167.816 | 1.248
62.0013 | 12.4499 | -168.554 | -10.4162 | -167.75 | 1.2511
63.0013 | 12.436 | -169.623 | -10.5229 | -167.312 | 1.2377
64.0015 | 12.4344 | -170.704 | -10.5708 | -166.197 | 1.2311
65.001 | 12.4353 | -171.757 | -10.8268 | -166.13 | 1.1951
66.0018 | 12.4279 | -172.794 | -10.9768 | -165.344 | 1.1756
67.0016 | 12.4192 | -173.796 | -11.1361 | -164.743 | 1.1554
68.0011 | 12.409 | -174.841 | -11.3701 | -164.177 | 1.1259
69.0017 | 12.4016 | -175.847 | -11.6255 | -163.674 | 1.0941
70.0015 | 12.3958 | -176.898 | -11.9358 | -163.28 | 1.0563
71.0015 | 12.3859 | -177.926 | -12.1785 | -161.246 | 1.0283
72.0014 | 12.3766 | -178.954 | -12.5102 | -160.822 | 0.99078
73.0015 | 12.37 | -179.953 | -12.7829 | -159.589 | 0.96082
74.0014 | 12.3684 | 179.01 | -13.138 | -157.654 | 0.92243
75.0013 | 12.364 | 178.023 | -13.5629 | -156.11 | 0.87875
76.0015 | 12.3595 | 176.999 | -13.8852 | -154.544 | 0.84714
77.001 | 12.3561 | 175.97 | -14.3526 | -153.508 | 0.80301
78.0016 | 12.3565 | 174.972 | -14.7183 | -151.187 | 0.76982
79.0012 | 12.3546 | 174.026 | -15.2696 | -150.49 | 0.72258
80.0011 | 12.3529 | 173.05 | -15.7669 | -148.859 | 0.68247
81.0015 | 12.3546 | 172.065 | -16.3213 | -146.888 | 0.64009
82.0012 | 12.3542 | 171.078 | -17.0284 | -146.385 | 0.59004
83.0015 | 12.3491 | 170.081 | -17.7043 | -144.893 | 0.54615
84.0013 | 12.354 | 169.122 | -18.5806 | -144.634 | 0.49344
85.0013 | 12.3466 | 168.085 | -19.5635 | -142.978 | 0.44099
86.0012 | 12.3482 | 167.115 | -20.8134 | -141.199 | 0.3818
87.0016 | 12.3448 | 166.132 | -22.2904 | -139.659 | 0.32221
88.0013 | 12.3413 | 165.171 | -23.933 | -136.633 | 0.26679
89.0014 | 12.3399 | 164.207 | -26.0385 | -131.633 | 0.20939
90.0015 | 12.3317 | 163.232 | -27.8557 | -127.218 | 0.17001
91.0012 | 12.3251 | 162.286 | -31.011 | -119.229 | 0.11832
92.0017 | 12.3224 | 161.37 | -34.2325 | -96.9671 | 0.081677
93.0015 | 12.315 | 160.417 | -38.8795 | -57.5323 | 0.047876
94.0013 | 12.3079 | 159.481 | -37.5755 | -15.616 | 0.055677
95.0016 | 12.304 | 158.614 | -34.2745 | 18.5743 | 0.081455
96.0018 | 12.297 | 157.679 | -30.0642 | 28.1096 | 0.13237
97.0014 | 12.2986 | 156.759 | -28.3052 | 38.8423 | 0.16206
98.0015 | 12.2963 | 155.864 | -25.8977 | 39.2254 | 0.21388
99.0008 | 12.2927 | 154.894 | -24.5431 | 48.7047 | 0.25009
100.002 | 12.2922 | 153.963 | -22.9984 | 52.054 | 0.29878
101.002 | 12.293 | 153.053 | -22.0665 | 56.6208 | 0.3326
102.001 | 12.3061 | 152.099 | -20.969 | 57.2961 | 0.37684
103.001 | 12.3135 | 151.139 | -20.207 | 59.961 | 0.41106
104.001 | 12.3187 | 150.206 | -18.9067 | 64.6249 | 0.47718
105.001 | 12.3257 | 149.277 | -18.2435 | 65.3021 | 0.51465
106.002 | 12.3336 | 148.321 | -17.6119 | 68.321 | 0.55299
107.001 | 12.3401 | 147.33 | -16.8666 | 71.5392 | 0.60212
108.002 | 12.35 | 146.363 | -16.2251 | 72.8201 | 0.64757
109.001 | 12.3523 | 145.406 | -15.785 | 74.6655 | 0.68108
110.002 | 12.357 | 144.402 | -15.3445 | 77.257 | 0.71617
111.002 | 12.3666 | 143.411 | -14.9796 | 79.354 | 0.74611
112.001 | 12.3649 | 142.42 | -14.5649 | 82.3814 | 0.7828
113.001 | 12.3703 | 141.374 | -14.2169 | 83.8203 | 0.81433
114.001 | 12.382 | 140.396 | -13.8917 | 86.2134 | 0.8443
115.002 | 12.388 | 139.347 | -13.5218 | 88.3823 | 0.88049
116.001 | 12.3992 | 138.356 | -13.2632 | 90.5434 | 0.90597
117.001 | 12.4048 | 137.349 | -12.9424 | 92.0015 | 0.93951
118.001 | 12.4168 | 136.364 | -12.6776 | 94.2616 | 0.96732
119.002 | 12.4231 | 135.387 | -12.4525 | 97.0196 | 0.99205
120.001 | 12.4337 | 134.405 | -12.3001 | 98.0257 | 1.0084
121.001 | 12.4541 | 133.388 | -12.0402 | 100.378 | 1.0367
122.003 | 12.4584 | 132.378 | -11.8967 | 102.586 | 1.0535
123.002 | 12.4715 | 131.365 | -11.6764 | 104.745 | 1.079
124.001 | 12.4801 | 130.297 | -11.7011 | 106.939 | 1.0748
125.001 | 12.4907 | 129.257 | -11.5432 | 108.55 | 1.0933
126.001 | 12.5041 | 128.231 | -11.5426 | 110.97 | 1.0917
127.001 | 12.5127 | 127.25 | -11.5265 | 112.131 | 1.0926
128.002 | 12.5276 | 126.208 | -11.4689 | 114.626 | 1.098
129.001 | 12.5409 | 125.223 | -11.4205 | 116.728 | 1.1024
130.002 | 12.5513 | 124.242 | -11.5165 | 118.392 | 1.089
131.001 | 12.5592 | 123.238 | -11.4503 | 120.621 | 1.0963
132.001 | 12.5719 | 122.234 | -11.3956 | 122.412 | 1.1017
133.001 | 12.5775 | 121.21 | -11.4289 | 124.951 | 1.0967
134.001 | 12.5861 | 120.203 | -11.4731 | 127.097 | 1.0901
135.001 | 12.5904 | 119.199 | -11.5236 | 129.208 | 1.0832
136.001 | 12.6036 | 118.189 | -11.5877 | 131.245 | 1.0736
137.001 | 12.6091 | 117.211 | -11.6299 | 133.346 | 1.0677
138.001 | 12.6265 | 116.202 | -11.708 | 136.142 | 1.056
139.001 | 12.6356 | 115.221 | -11.7429 | 138.077 | 1.0506
140.001 | 12.6503 | 114.234 | -11.8311 | 140.935 | 1.0382
141.002 | 12.6588 | 113.288 | -11.9213 | 143.38 | 1.0265
142.001 | 12.6636 | 112.301 | -11.9993 | 145.851 | 1.0167
143.002 | 12.6758 | 111.314 | -12.0993 | 148.437 | 1.0036
144.001 | 12.6819 | 110.403 | -12.2095 | 150.661 | 0.99025
145.001 | 12.6897 | 109.432 | -12.2759 | 154.002 | 0.9818
146.002 | 12.699 | 108.462 | -12.4205 | 155.845 | 0.96453
147.001 | 12.6974 | 107.504 | -12.5134 | 158.669 | 0.95442
148.001 | 12.7097 | 106.489 | -12.601 | 160.855 | 0.94349
149.001 | 12.7141 | 105.531 | -12.6535 | 163.502 | 0.93732
150.002 | 12.7292 | 104.534 | -12.7442 | 166.297 | 0.92595
151.002 | 12.7363 | 103.582 | -12.9206 | 169.426 | 0.90655
152.001 | 12.7496 | 102.634 | -13.0262 | 172.814 | 0.89421
153.001 | 12.7547 | 101.673 | -13.1556 | 176.651 | 0.88045
154.001 | 12.7644 | 100.747 | -13.2841 | -179.447 | 0.86652
155.001 | 12.7596 | 99.7816 | -13.5188 | -175.317 | 0.84385
156.002 | 12.7686 | 98.8438 | -13.7413 | -171.633 | 0.82163
157.001 | 12.7642 | 97.8456 | -13.9478 | -167.38 | 0.8027
158.001 | 12.7687 | 96.8543 | -14.1629 | -163.143 | 0.78263
159.001 | 12.77 | 95.8708 | -14.3401 | -158.433 | 0.76669
160.001 | 12.7695 | 94.9291 | -14.3268 | -153.84 | 0.76791
161.001 | 12.7735 | 93.987 | -14.3143 | -149.62 | 0.76866
162.002 | 12.768 | 93.0432 | -14.2811 | -144.483 | 0.77211
163.001 | 12.7693 | 92.0984 | -13.9713 | -140.73 | 0.80006
164.001 | 12.7662 | 91.1726 | -14.0463 | -136.189 | 0.79346
165.002 | 12.763 | 90.2614 | -13.8355 | -132.418 | 0.81327
166.001 | 12.7562 | 89.3237 | -13.7279 | -128.727 | 0.82408
167.001 | 12.7627 | 88.3826 | -13.7668 | -125.178 | 0.81977
168.002 | 12.7545 | 87.4534 | -13.6499 | -122.014 | 0.83168
169.002 | 12.7559 | 86.4855 | -13.5139 | -118.682 | 0.84469
170.001 | 12.7617 | 85.5346 | -13.3073 | -115.084 | 0.86447
171.002 | 12.7616 | 84.601 | -13.0537 | -111.342 | 0.89015
172.001 | 12.7636 | 83.6503 | -12.7966 | -108.505 | 0.91672
173.001 | 12.7596 | 82.7079 | -12.6232 | -104.926 | 0.93568
174.002 | 12.768 | 81.7426 | -12.2746 | -101.46 | 0.97312
175.002 | 12.7625 | 80.7844 | -12.0354 | -97.8113 | 1.001
176.001 | 12.7546 | 79.8286 | -11.8059 | -94.6354 | 1.0288
177.001 | 12.7566 | 78.8288 | -11.6295 | -92.8452 | 1.0497
178.001 | 12.7493 | 77.8785 | -11.3288 | -90.4413 | 1.0877
179.002 | 12.73 | 76.8789 | -11.2683 | -89.1122 | 1.0978
180.001 | 12.7232 | 75.9069 | -10.9588 | -87.1625 | 1.1386
181.002 | 12.7186 | 74.9496 | -10.83 | -85.1092 | 1.1563
182.002 | 12.7092 | 73.9814 | -10.7732 | -83.9155 | 1.1651
183.002 | 12.7019 | 73.0046 | -10.6379 | -81.9033 | 1.1845
184.002 | 12.6901 | 72.0849 | -10.5589 | -80.4658 | 1.1969
185.002 | 12.6748 | 71.1433 | -10.5462 | -78.7051 | 1.2008
186.002 | 12.6681 | 70.2062 | -10.4259 | -76.399 | 1.2186
187.001 | 12.651 | 69.2635 | -10.4465 | -74.1199 | 1.2181
188.002 | 12.6351 | 68.2937 | -10.3904 | -71.9967 | 1.2283
189.002 | 12.6339 | 67.4025 | -10.316 | -70.1985 | 1.239
190.001 | 12.6222 | 66.4038 | -10.3333 | -68.5604 | 1.2382
191.002 | 12.6195 | 65.4252 | -10.3533 | -67.3101 | 1.2358
192.002 | 12.6225 | 64.4802 | -10.2031 | -65.6427 | 1.257
193.001 | 12.6217 | 63.5018 | -10.1752 | -64.1285 | 1.2611
194.001 | 12.6213 | 62.5282 | -10.0734 | -62.7506 | 1.2761
195.002 | 12.6191 | 61.5896 | -10.0087 | -61.0433 | 1.286
196.001 | 12.6148 | 60.5766 | -10.0188 | -59.3396 | 1.2852
197.001 | 12.6108 | 59.6032 | -9.9452 | -58.2253 | 1.2967
198.001 | 12.6063 | 58.6243 | -9.9665 | -57.0765 | 1.2942
199.002 | 12.6022 | 57.5939 | -10.0697 | -55.4175 | 1.2795
200.001 | 12.5984 | 56.5522 | -10.0476 | -54.1232 | 1.2833
201.002 | 12.5966 | 55.5149 | -10.1881 | -52.6944 | 1.2629
202.001 | 12.5942 | 54.4915 | -10.1621 | -52.1125 | 1.2671
203.001 | 12.5965 | 53.4565 | -10.2819 | -50.9324 | 1.2493
204.002 | 12.5922 | 52.4137 | -10.3631 | -50.0235 | 1.2383
205.002 | 12.5934 | 51.3626 | -10.4346 | -49.1608 | 1.2279
206.002 | 12.5878 | 50.3418 | -10.4669 | -48.5862 | 1.2241
207.002 | 12.5881 | 49.3126 | -10.4462 | -47.6539 | 1.227
208.001 | 12.5877 | 48.2551 | -10.5808 | -47.3204 | 1.2081
209.002 | 12.5836 | 47.158 | -10.6021 | -46.7172 | 1.2057
210.002 | 12.5801 | 46.1558 | -10.7701 | -46.8427 | 1.1831
211.002 | 12.5843 | 45.0916 | -10.9322 | -45.9803 | 1.1605
212.001 | 12.587 | 44.0171 | -10.9489 | -45.9531 | 1.158
213.001 | 12.5934 | 42.9522 | -11.071 | -45.7383 | 1.1409
214.001 | 12.5942 | 41.9138 | -11.2737 | -45.8153 | 1.1144
215.001 | 12.6014 | 40.8231 | -11.3894 | -45.3527 | 1.0987
216.001 | 12.6026 | 39.7252 | -11.444 | -45.2914 | 1.0917
217.001 | 12.5985 | 38.6484 | -11.6938 | -44.92 | 1.0611
218.001 | 12.6084 | 37.5768 | -11.7359 | -45.4582 | 1.0548
219.002 | 12.607 | 36.4923 | -11.9362 | -46.2928 | 1.0309
220.002 | 12.6078 | 35.3932 | -12.0904 | -46.0236 | 1.0126
221.002 | 12.609 | 34.2516 | -12.3123 | -46.7845 | 0.98684
222.001 | 12.617 | 33.2333 | -12.5379 | -47.8318 | 0.96059
223.002 | 12.6187 | 32.1574 | -12.8084 | -48.4869 | 0.9309
224.002 | 12.6229 | 31.0489 | -12.8489 | -49.8852 | 0.92611
225.001 | 12.6306 | 30.0011 | -13.1061 | -51.2113 | 0.89825
226.002 | 12.6369 | 28.9195 | -13.1985 | -52.5189 | 0.88808
227.002 | 12.6438 | 27.866 | -13.3273 | -54.2004 | 0.87429
228.002 | 12.6463 | 26.7573 | -13.4903 | -56.214 | 0.85776
229.001 | 12.6484 | 25.6941 | -13.7372 | -57.6189 | 0.83348
230.002 | 12.6558 | 24.6213 | -14.0346 | -59.0576 | 0.8047
231.002 | 12.6576 | 23.5682 | -14.286 | -60.6637 | 0.78155
232.003 | 12.6599 | 22.4762 | -14.7064 | -63.63 | 0.74438
233.002 | 12.6629 | 21.4246 | -14.8528 | -65.8574 | 0.73168
234.001 | 12.6661 | 20.3508 | -15.1019 | -67.7326 | 0.71071
235.001 | 12.6703 | 19.3048 | -15.2626 | -69.8282 | 0.69732
236.002 | 12.6724 | 18.2751 | -15.5958 | -72.6792 | 0.67089
237.001 | 12.672 | 17.1851 | -15.6511 | -74.2023 | 0.66666
238.002 | 12.6707 | 16.148 | -15.6323 | -76.2386 | 0.6682
239.002 | 12.6742 | 15.1118 | -15.9405 | -77.6216 | 0.64463
240.001 | 12.6758 | 14.0574 | -15.8875 | -79.9595 | 0.64846
241.002 | 12.6809 | 13.041 | -15.852 | -81.9109 | 0.65074
242.001 | 12.6732 | 11.9963 | -15.9142 | -84.1252 | 0.64666
243.001 | 12.6858 | 10.9346 | -16.1077 | -86.9044 | 0.63148
244.002 | 12.6796 | 9.902 | -15.9457 | -89.6357 | 0.64384
245.002 | 12.6825 | 8.8637 | -15.9134 | -93.1239 | 0.64602
246.002 | 12.6833 | 7.8775 | -15.9146 | -95.8706 | 0.64588
247.001 | 12.68 | 6.8134 | -15.5636 | -98.8948 | 0.67279
248.002 | 12.6791 | 5.8256 | -15.5769 | -100.896 | 0.67184
249.001 | 12.6814 | 4.8086 | -15.434 | -105.37 | 0.68281
250.003 | 12.6729 | 3.7939 | -15.1112 | -107.199 | 0.70938
251.002 | 12.6667 | 2.7878 | -14.9124 | -109.338 | 0.72635
252.001 | 12.662 | 1.8181 | -14.7032 | -111.151 | 0.74447
253.002 | 12.6473 | 0.82613 | -14.605 | -112.94 | 0.75423
254.002 | 12.6443 | -0.13417 | -14.5013 | -114.693 | 0.76356
255.001 | 12.6332 | -1.1321 | -14.2385 | -117.192 | 0.78805
256.001 | 12.6257 | -2.094 | -14.2449 | -117.888 | 0.78815
257.001 | 12.6183 | -3.081 | -14.1027 | -119.062 | 0.80186
258.002 | 12.6145 | -4.0208 | -14.0881 | -120.788 | 0.80357
259.002 | 12.606 | -5.0562 | -14.0564 | -121.858 | 0.8073
260.002 | 12.5997 | -5.9957 | -13.8425 | -123.031 | 0.82806
261.001 | 12.5908 | -6.9316 | -13.6793 | -123.908 | 0.84466
262.001 | 12.5882 | -7.8797 | -13.7146 | -124.233 | 0.84148
263.001 | 12.5815 | -8.8564 | -13.3969 | -124.768 | 0.87355
264.002 | 12.5705 | -9.8494 | -13.3549 | -124.449 | 0.87891
265.002 | 12.5651 | -10.7729 | -13.2255 | -125.106 | 0.89268
266.003 | 12.5561 | -11.719 | -13.0476 | -125.943 | 0.91213
267.001 | 12.5487 | -12.7274 | -12.8913 | -126.341 | 0.92952
268.002 | 12.5415 | -13.6858 | -12.9936 | -126.26 | 0.91938
269.001 | 12.5247 | -14.6478 | -12.775 | -126.444 | 0.94469
270.001 | 12.5086 | -15.62 | -12.7365 | -126.387 | 0.95066
271.001 | 12.4988 | -16.5273 | -12.7179 | -126.532 | 0.95377
272.002 | 12.4856 | -17.4605 | -12.6977 | -126.734 | 0.95746
273.001 | 12.476 | -18.4342 | -12.596 | -126.395 | 0.96983
274.002 | 12.4656 | -19.3525 | -12.547 | -125.441 | 0.97649
275.001 | 12.4527 | -20.2304 | -12.5138 | -125.637 | 0.9817
276.001 | 12.4495 | -21.1767 | -12.4687 | -125.444 | 0.98719
277.002 | 12.4439 | -22.0659 | -12.4094 | -124.426 | 0.99461
278.001 | 12.4434 | -23.0016 | -12.394 | -124.497 | 0.99643
279.002 | 12.4454 | -23.9422 | -12.3392 | -123.695 | 1.0025
280.001 | 12.4408 | -24.8622 | -12.3486 | -123.192 | 1.002
281.002 | 12.4467 | -25.763 | -12.2345 | -122.558 | 1.0146
282.002 | 12.4525 | -26.7391 | -12.3332 | -121.307 | 1.0024
283.001 | 12.45 | -27.6929 | -12.2043 | -120.489 | 1.0177
284.001 | 12.4595 | -28.6543 | -12.1964 | -119.19 | 1.0175
285.002 | 12.4604 | -29.6331 | -12.1397 | -117.875 | 1.0241
286.002 | 12.471 | -30.6257 | -12.0806 | -117.521 | 1.0298
287.002 | 12.4711 | -31.6485 | -11.8783 | -115.522 | 1.0542
288.001 | 12.4774 | -32.6391 | -11.958 | -115.121 | 1.0437
289.002 | 12.486 | -33.6502 | -11.7295 | -114.592 | 1.0706
290.002 | 12.4926 | -34.6993 | -11.7687 | -113.379 | 1.0649
291.001 | 12.5035 | -35.7215 | -11.797 | -112.431 | 1.0601
292.001 | 12.504 | -36.7825 | -11.7506 | -111.469 | 1.0658
293.001 | 12.5146 | -37.8139 | -11.8351 | -110.248 | 1.0541
294.001 | 12.5156 | -38.8705 | -11.8462 | -109.572 | 1.0527
295.002 | 12.5253 | -39.9424 | -11.9516 | -108.829 | 1.0388
296.001 | 12.5293 | -40.977 | -12.0077 | -107.326 | 1.0316
297.001 | 12.5383 | -42.0656 | -12.0522 | -105.998 | 1.0252
298.001 | 12.5433 | -43.1163 | -12.0538 | -104.851 | 1.0245
299.001 | 12.5496 | -44.1483 | -12.076 | -103.687 | 1.0211
300.002 | 12.5558 | -45.2512 | -12.2024 | -103.021 | 1.0056
301.002 | 12.5639 | -46.4044 | -12.3376 | -101.162 | 0.9891
302.002 | 12.5757 | -47.4676 | -12.4089 | -101.295 | 0.97966
303.001 | 12.5812 | -48.5561 | -12.5048 | -99.7322 | 0.96826
304.002 | 12.5894 | -49.6744 | -12.6462 | -98.6822 | 0.9517
305.002 | 12.5941 | -50.7707 | -12.6437 | -96.6618 | 0.95145
306.001 | 12.6033 | -51.8852 | -12.8249 | -95.7966 | 0.93078
307.001 | 12.6092 | -52.9889 | -12.9473 | -94.3474 | 0.91712
308.001 | 12.6171 | -54.1303 | -13.0764 | -92.4869 | 0.90273
309.002 | 12.6256 | -55.2309 | -13.1849 | -91.4023 | 0.89064
310.002 | 12.6288 | -56.3396 | -13.3375 | -88.9866 | 0.87478
311.001 | 12.6404 | -57.4489 | -13.5438 | -88.6267 | 0.85307
312.002 | 12.6427 | -58.5948 | -13.7625 | -86.5336 | 0.8316
313.001 | 12.6475 | -59.6871 | -13.9715 | -84.8089 | 0.81135
314.002 | 12.651 | -60.801 | -14.4406 | -84.2864 | 0.76833
315.002 | 12.659 | -61.8475 | -14.6046 | -82.0153 | 0.75324
316.002 | 12.6648 | -62.9553 | -14.9401 | -80.3316 | 0.72419
317 | 12.671 | -64.0644 | -15.3033 | -78.3093 | 0.694
318.002 | 12.6733 | -65.1513 | -15.6166 | -76.9514 | 0.66921
319.002 | 12.6749 | -66.2225 | -16.0371 | -75.3963 | 0.63744
320.002 | 12.6771 | -67.2742 | -16.5294 | -73.9412 | 0.60213
321.002 | 12.674 | -68.336 | -16.8104 | -70.9236 | 0.58315
322.002 | 12.6735 | -69.3447 | -17.2574 | -69.1698 | 0.55392
323.002 | 12.6713 | -70.3775 | -18.0004 | -67.0828 | 0.50861
324.002 | 12.6712 | -71.4114 | -18.3813 | -64.5134 | 0.48678
325.002 | 12.6772 | -72.4055 | -18.938 | -62.7581 | 0.45623
326.001 | 12.6791 | -73.4257 | -19.3314 | -58.5776 | 0.43592
327.001 | 12.6815 | -74.4587 | -20.0717 | -55.7809 | 0.40019
328.002 | 12.6888 | -75.4372 | -20.7625 | -52.9415 | 0.36927
329.001 | 12.6888 | -76.4444 | -21.3944 | -50.5769 | 0.34335
330.002 | 12.6871 | -77.4491 | -22.1119 | -45.2835 | 0.31618
331.002 | 12.6916 | -78.3536 | -23.119 | -41.8788 | 0.28142
332.003 | 12.6922 | -79.3768 | -24.2681 | -36.9067 | 0.24652
333.002 | 12.6959 | -80.319 | -25.3577 | -30.7206 | 0.21736
334.001 | 12.7009 | -81.2902 | -26.8077 | -22.5499 | 0.18384
335.001 | 12.7012 | -82.2237 | -27.4301 | -13.1819 | 0.17112
336.001 | 12.7015 | -83.179 | -29.4892 | -0.72502 | 0.135
337.002 | 12.7131 | -84.1364 | -31.9291 | 18.3291 | 0.1018
338.002 | 12.6993 | -85.0786 | -31.5284 | 50.4217 | 0.10677
339.002 | 12.7069 | -85.9952 | -29.8148 | 76.3253 | 0.12995
340.001 | 12.7007 | -86.9676 | -26.9475 | 96.3421 | 0.18091
341.001 | 12.6974 | -87.8972 | -24.8941 | 100.622 | 0.22924
342.003 | 12.6998 | -88.786 | -22.5513 | 107.884 | 0.30015
343.002 | 12.6966 | -89.7283 | -21.0876 | 109.18 | 0.35538
344.001 | 12.6923 | -90.6385 | -19.8864 | 112.69 | 0.40831
345.001 | 12.6932 | -91.5518 | -19.1022 | 112.45 | 0.44686
346.002 | 12.6951 | -92.459 | -18.3118 | 113.313 | 0.48934
347.001 | 12.6936 | -93.4184 | -17.6107 | 115.172 | 0.5306
348.002 | 12.6901 | -94.3322 | -17.0796 | 117.522 | 0.5643
349.001 | 12.6957 | -95.2176 | -16.2789 | 119.739 | 0.61844
350.001 | 12.7034 | -96.1608 | -15.7184 | 121.598 | 0.65912
351.002 | 12.7015 | -97.0902 | -15.1904 | 123.043 | 0.70062
352.001 | 12.7014 | -97.9801 | -14.4763 | 124.702 | 0.76075
353.002 | 12.7032 | -98.9114 | -14.1094 | 125.709 | 0.79344
354.002 | 12.7013 | -99.8794 | -13.6382 | 127.075 | 0.83793
355.002 | 12.705 | -100.823 | -13.0906 | 128.155 | 0.89217
356.001 | 12.6963 | -101.766 | -12.6576 | 129.07 | 0.9388
357.001 | 12.6955 | -102.657 | -12.2795 | 130.459 | 0.98074
358.002 | 12.6912 | -103.61 | -11.9381 | 131.04 | 1.0207
359.002 | 12.6816 | -104.51 | -11.5904 | 132.056 | 1.0636
FREQ | 1.2276
CONICAL | CUTTHETA= | 8
ANGLE | RHC | RPHD | LHC | LPHD | AXIAL
0.0015 | 12.6283 | -130.522 | -10.3426 | 82.7527 | 1.236
1.0016 | 12.6301 | -131.422 | -10.1301 | 84.0305 | 1.2665
2.0017 | 12.6337 | -132.312 | -9.9087 | 85.8413 | 1.2988
3.0009 | 12.6363 | -133.211 | -9.6907 | 87.3299 | 1.3315
4.0011 | 12.6357 | -134.118 | -9.541 | 89.0236 | 1.3548
5.0012 | 12.6392 | -135.037 | -9.3419 | 90.8147 | 1.3858
6.0016 | 12.6426 | -135.958 | -9.1904 | 92.4629 | 1.4098
7.0009 | 12.6443 | -136.84 | -8.9725 | 94.0791 | 1.4455
8.0014 | 12.6448 | -137.792 | -8.8238 | 95.5936 | 1.4705
9.0014 | 12.6483 | -138.69 | -8.7241 | 97.2235 | 1.4869
10.002 | 12.6528 | -139.638 | -8.5609 | 98.686 | 1.5145
11.001 | 12.6587 | -140.599 | -8.3883 | 100.293 | 1.5439
12.0019 | 12.6576 | -141.548 | -8.2757 | 101.549 | 1.5644
13.0014 | 12.6595 | -142.502 | -8.1643 | 103.283 | 1.5844
14.0015 | 12.6622 | -143.532 | -8.0807 | 104.883 | 1.5993
15.001 | 12.6587 | -144.485 | -7.9487 | 106.415 | 1.6246
16.0011 | 12.6586 | -145.486 | -7.8572 | 107.982 | 1.6419
17.0009 | 12.6598 | -146.501 | -7.7675 | 109.485 | 1.6588
18.0013 | 12.6597 | -147.513 | -7.6621 | 110.616 | 1.6792
19.0014 | 12.6611 | -148.524 | -7.6161 | 112.163 | 1.6879
20.0015 | 12.6592 | -149.536 | -7.5734 | 113.856 | 1.6966
21.0013 | 12.6594 | -150.547 | -7.511 | 115.281 | 1.7089
22.0018 | 12.6596 | -151.578 | -7.3909 | 116.569 | 1.7328
23.0019 | 12.6587 | -152.628 | -7.3925 | 118.301 | 1.7327
24.0013 | 12.6566 | -153.659 | -7.3452 | 119.693 | 1.7427
25.001 | 12.6547 | -154.691 | -7.3381 | 121.203 | 1.7445
26.0015 | 12.6511 | -155.74 | -7.3588 | 122.535 | 1.741
27.0011 | 12.6494 | -156.827 | -7.395 | 123.994 | 1.734
28.0011 | 12.6491 | -157.867 | -7.417 | 125.522 | 1.7297
29.0014 | 12.6435 | -158.928 | -7.4284 | 126.909 | 1.7285
30.0016 | 12.6393 | -159.987 | -7.4566 | 128.309 | 1.7237
31.0012 | 12.6356 | -161.048 | -7.5287 | 129.971 | 1.7101
32.0018 | 12.6324 | -162.122 | -7.5402 | 131.275 | 1.7085
33.0015 | 12.6286 | -163.186 | -7.5637 | 132.828 | 1.7046
34.0008 | 12.6292 | -164.25 | -7.6101 | 134.133 | 1.6953
35.0012 | 12.6291 | -165.3 | -7.6444 | 135.409 | 1.6886
36.0013 | 12.6236 | -166.385 | -7.6853 | 136.9 | 1.6817
37.0018 | 12.6231 | -167.406 | -7.7404 | 138.054 | 1.6711
38.0013 | 12.6166 | -168.511 | -7.8446 | 139.12 | 1.6523
39.0014 | 12.6159 | -169.595 | -7.9671 | 140.469 | 1.6292
40.0014 | 12.6104 | -170.628 | -8.0384 | 141.493 | 1.6168
41.0014 | 12.6081 | -171.698 | -8.1097 | 142.349 | 1.6039
42.0016 | 12.6024 | -172.774 | -8.2753 | 143.367 | 1.5745
43.0013 | 12.6021 | -173.83 | -8.4156 | 144.066 | 1.5492
44.0014 | 12.5961 | -174.902 | -8.5678 | 145.152 | 1.5232
45.0017 | 12.5856 | -175.951 | -8.7338 | 146.26 | 1.4961
46.0015 | 12.5839 | -176.975 | -8.917 | 147.151 | 1.465
47.001 | 12.5775 | -178.037 | -9.1129 | 148.509 | 1.4332
48.0013 | 12.5684 | -179.091 | -9.218 | 149.429 | 1.4174
49.0014 | 12.561 | 179.814 | -9.4055 | 150.899 | 1.3882
50.0012 | 12.5555 | 178.802 | -9.5107 | 151.946 | 1.3723
51.0019 | 12.546 | 177.743 | -9.6576 | 153.455 | 1.3506
52.0019 | 12.5407 | 176.7 | -9.7294 | 154.368 | 1.3403
53.0015 | 12.5352 | 175.647 | -9.8425 | 155.934 | 1.3237
54.0012 | 12.5271 | 174.576 | -9.9577 | 157.178 | 1.3074
55.0012 | 12.5202 | 173.508 | -9.9598 | 157.64 | 1.3082
56.0014 | 12.5112 | 172.495 | -10.088 | 158.613 | 1.2903
57.0013 | 12.506 | 171.382 | -10.1299 | 159.613 | 1.2848
58.0014 | 12.4995 | 170.389 | -10.2372 | 160.135 | 1.2699
59.0013 | 12.4915 | 169.331 | -10.3071 | 160.671 | 1.2609
60.0015 | 12.4813 | 168.294 | -10.4047 | 161.49 | 1.2482
61.0014 | 12.4744 | 167.281 | -10.5135 | 162.057 | 1.2336
62.0013 | 12.4711 | 166.243 | -10.699 | 162.551 | 1.2079
63.0013 | 12.459 | 165.201 | -10.8896 | 163.423 | 1.1833
64.0015 | 12.4534 | 164.178 | -11.0745 | 164.264 | 1.159
65.001 | 12.4423 | 163.169 | -11.3185 | 165.634 | 1.1283
66.0018 | 12.4361 | 162.128 | -11.5662 | 166.939 | 1.0973
67.0016 | 12.427 | 161.133 | -11.8644 | 168.808 | 1.0612
68.0011 | 12.4192 | 160.083 | -12.1479 | 170.355 | 1.028
69.0017 | 12.4148 | 159.103 | -12.486 | 172.654 | 0.98919
70.0015 | 12.4082 | 158.098 | -12.8233 | 174.599 | 0.95215
71.0015 | 12.4002 | 157.089 | -13.0638 | 176.514 | 0.92696
72.0014 | 12.3931 | 156.071 | -13.4126 | 178.805 | 0.89112
73.0015 | 12.3879 | 155.096 | -13.7743 | -178.499 | 0.85524
74.0014 | 12.3821 | 154.134 | -14.1079 | -176.114 | 0.82351
75.0013 | 12.3792 | 153.117 | -14.4517 | -174.015 | 0.79178
76.0015 | 12.3724 | 152.122 | -14.794 | -171.503 | 0.76173
77.001 | 12.3687 | 151.116 | -15.1539 | -168.534 | 0.73109
78.0016 | 12.3654 | 150.122 | -15.6293 | -165.649 | 0.69237
79.0012 | 12.3624 | 149.103 | -16.1472 | -161.958 | 0.65248
80.0011 | 12.3581 | 148.094 | -16.6477 | -158.228 | 0.61622
81.0015 | 12.3593 | 147.107 | -17.1961 | -154.037 | 0.5784
82.0012 | 12.3574 | 146.125 | -17.8264 | -148.657 | 0.53802
83.0015 | 12.3569 | 145.126 | -18.4235 | -142.816 | 0.50228
84.0013 | 12.3502 | 144.139 | -18.878 | -136.804 | 0.47703
85.0013 | 12.3469 | 143.154 | -19.2875 | -129.883 | 0.45522
86.0012 | 12.3467 | 142.191 | -19.7025 | -121.755 | 0.43399
87.0016 | 12.3392 | 141.256 | -20.0529 | -114.607 | 0.41718
88.0013 | 12.338 | 140.314 | -20.2189 | -106.959 | 0.40934
89.0014 | 12.3338 | 139.345 | -20.3123 | -98.6605 | 0.40515
90.0015 | 12.334 | 138.397 | -20.2442 | -91.6939 | 0.40833
91.0012 | 12.3337 | 137.469 | -20.2488 | -84.0243 | 0.40813
92.0017 | 12.3338 | 136.526 | -20.1088 | -77.5481 | 0.41476
93.0015 | 12.338 | 135.602 | -20.0666 | -70.451 | 0.41658
94.0013 | 12.3425 | 134.702 | -19.853 | -62.7329 | 0.42673
95.0016 | 12.3458 | 133.766 | -19.6446 | -56.4257 | 0.43694
96.0018 | 12.3554 | 132.851 | -19.3065 | -49.4004 | 0.45378
97.0014 | 12.3621 | 131.952 | -19.0873 | -43.0649 | 0.46503
98.0015 | 12.3677 | 131.034 | -18.7588 | -35.4524 | 0.48265
99.0008 | 12.3719 | 130.101 | -18.3454 | -29.6249 | 0.50594
100.002 | 12.3792 | 129.164 | -17.9267 | -23.9055 | 0.5305
101.002 | 12.378 | 128.228 | -17.5017 | -18.255 | 0.5572
102.001 | 12.3829 | 127.292 | -17.0021 | -14.0933 | 0.58988
103.001 | 12.3889 | 126.315 | -16.5223 | -9.2989 | 0.62298
104.001 | 12.3913 | 125.346 | -16.1212 | -5.1813 | 0.65226
105.001 | 12.3964 | 124.348 | -15.681 | -1.0548 | 0.6858
106.002 | 12.4001 | 123.338 | -15.382 | 1.726 | 0.70955
107.001 | 12.4035 | 122.353 | -14.9828 | 5.8407 | 0.74267
108.002 | 12.4135 | 121.367 | -14.5662 | 8.507 | 0.77831
109.001 | 12.4186 | 120.393 | -14.2712 | 11.808 | 0.80475
110.002 | 12.4192 | 119.41 | -13.963 | 15.1666 | 0.83381
111.002 | 12.423 | 118.423 | -13.6457 | 18.1272 | 0.86451
112.001 | 12.4231 | 117.475 | -13.3328 | 21.3771 | 0.89626
113.001 | 12.4313 | 116.463 | -13.123 | 24.3583 | 0.91735
114.001 | 12.4343 | 115.492 | -12.8649 | 27.1303 | 0.94473
115.002 | 12.4311 | 114.445 | -12.6123 | 29.8485 | 0.97303
116.001 | 12.4329 | 113.455 | -12.4557 | 32.5361 | 0.99057
117.001 | 12.4393 | 112.429 | -12.2095 | 34.9393 | 1.0184
118.001 | 12.4438 | 111.37 | -12.025 | 36.9195 | 1.0397
119.002 | 12.45 | 110.352 | -11.8939 | 39.3004 | 1.0548
120.001 | 12.4559 | 109.275 | -11.7307 | 41.684 | 1.0741
121.001 | 12.4642 | 108.263 | -11.6009 | 44.0948 | 1.0893
122.003 | 12.4688 | 107.253 | -11.4692 | 46.4875 | 1.1054
123.002 | 12.4759 | 106.191 | -11.3003 | 48.6653 | 1.1263
124.001 | 12.4786 | 105.179 | -11.2379 | 51.5839 | 1.1341
125.001 | 12.4824 | 104.116 | -11.2106 | 54.0992 | 1.1372
126.001 | 12.4869 | 103.082 | -11.1649 | 56.4195 | 1.1426
127.001 | 12.4899 | 102.051 | -11.1733 | 59.0278 | 1.1411
128.002 | 12.4938 | 100.998 | -11.1419 | 61.2847 | 1.1447
129.001 | 12.5008 | 99.9755 | -11.1726 | 63.6187 | 1.1397
130.002 | 12.509 | 98.9673 | -11.2242 | 65.8536 | 1.1319
131.001 | 12.5156 | 97.9087 | -11.2797 | 67.937 | 1.1238
132.001 | 12.5272 | 96.8947 | -11.3718 | 70.1782 | 1.1104
133.001 | 12.5337 | 95.8639 | -11.4303 | 72.2079 | 1.1021
134.001 | 12.5382 | 94.8625 | -11.5486 | 74.2829 | 1.0866
135.001 | 12.5462 | 93.8546 | -11.6748 | 76.6204 | 1.0699
136.001 | 12.5476 | 92.8289 | -11.7783 | 79.455 | 1.057
137.001 | 12.5539 | 91.7816 | -11.9801 | 81.6443 | 1.0319
138.001 | 12.5607 | 90.7698 | -12.127 | 84.7136 | 1.0138
139.001 | 12.5652 | 89.6801 | -12.2592 | 87.6365 | 0.99793
140.001 | 12.5777 | 88.6545 | -12.4457 | 89.9723 | 0.97528
141.002 | 12.5867 | 87.6477 | -12.5991 | 92.986 | 0.95718
142.001 | 12.598 | 86.6082 | -12.7468 | 96.175 | 0.93978
143.002 | 12.612 | 85.5621 | -12.8553 | 99.2019 | 0.92659
144.001 | 12.6252 | 84.5517 | -12.9987 | 102.69 | 0.91001
145.001 | 12.6321 | 83.5513 | -13.1066 | 105.7 | 0.89805
146.002 | 12.6426 | 82.5619 | -13.3383 | 108.563 | 0.8733
147.001 | 12.6518 | 81.5659 | -13.4636 | 111.83 | 0.85986
148.001 | 12.6628 | 80.5327 | -13.7377 | 114.744 | 0.83205
149.001 | 12.6665 | 79.5515 | -13.954 | 117.621 | 0.81122
150.002 | 12.6757 | 78.5138 | -14.1587 | 120.519 | 0.79146
151.002 | 12.6852 | 77.5073 | -14.4113 | 123.695 | 0.7679
152.001 | 12.6925 | 76.5222 | -14.6141 | 127.282 | 0.74952
153.001 | 12.7048 | 75.5039 | -14.7596 | 131.707 | 0.73601
154.001 | 12.7158 | 74.518 | -14.862 | 136.606 | 0.72645
155.001 | 12.7187 | 73.5276 | -14.987 | 142.057 | 0.71583
156.002 | 12.7218 | 72.5715 | -15.0611 | 147.029 | 0.70948
157.001 | 12.7252 | 71.6167 | -15.0993 | 153.152 | 0.70609
158.001 | 12.7292 | 70.6568 | -15.1942 | 158.98 | 0.69809
159.001 | 12.7241 | 69.6799 | -15.0494 | 164.491 | 0.71025
160.001 | 12.7256 | 68.7308 | -14.9806 | 169.296 | 0.71578
161.001 | 12.7282 | 67.8095 | -14.9033 | 174.217 | 0.72198
162.002 | 12.73 | 66.8359 | -14.8175 | 178.618 | 0.72899
163.001 | 12.7353 | 65.9372 | -14.602 | -176.97 | 0.74687
164.001 | 12.74 | 65.0034 | -14.4304 | -172.981 | 0.76138
165.002 | 12.7407 | 64.0554 | -14.2338 | -168.293 | 0.77878
166.001 | 12.7422 | 63.18 | -14.0729 | -163.733 | 0.79322
167.001 | 12.7452 | 62.2503 | -13.9239 | -159.033 | 0.80669
168.002 | 12.7478 | 61.3067 | -13.7175 | -154.604 | 0.82586
169.002 | 12.7512 | 60.3912 | -13.5241 | -150.135 | 0.84416
170.001 | 12.7498 | 59.4152 | -13.3179 | -147.021 | 0.86461
171.002 | 12.7494 | 58.4428 | -13.0208 | -144.075 | 0.89478
172.001 | 12.7529 | 57.4691 | -12.7143 | -141.235 | 0.92661
173.001 | 12.7518 | 56.5216 | -12.4122 | -138.469 | 0.95959
174.002 | 12.7508 | 55.5964 | -12.0159 | -135.524 | 1.0046
175.002 | 12.7524 | 54.6315 | -11.6903 | -133.376 | 1.0429
176.001 | 12.744 | 53.7083 | -11.4427 | -131.306 | 1.0741
177.001 | 12.7418 | 52.7567 | -11.2293 | -129.204 | 1.1012
178.001 | 12.7329 | 51.8501 | -11.0764 | -126.698 | 1.122
179.002 | 12.7242 | 50.8958 | -10.9377 | -124.689 | 1.1412
180.001 | 12.7168 | 49.9563 | -10.8594 | -123.617 | 1.1526
181.002 | 12.7104 | 49.0534 | -10.7799 | -121.514 | 1.1641
182.002 | 12.7029 | 48.1338 | -10.725 | -119.569 | 1.1725
183.002 | 12.7053 | 47.2183 | -10.6235 | -117.789 | 1.186
184.002 | 12.702 | 46.3303 | -10.5592 | -116.009 | 1.1953
185.002 | 12.6988 | 45.4104 | -10.4229 | -113.837 | 1.2147
186.002 | 12.6982 | 44.5465 | -10.3347 | -111.267 | 1.2272
187.001 | 12.6995 | 43.6669 | -10.2062 | -108.861 | 1.2454
188.002 | 12.6929 | 42.7739 | -10.1227 | -106.964 | 1.2584
189.002 | 12.687 | 41.8659 | -10.0072 | -104.52 | 1.2762
190.001 | 12.6814 | 40.9382 | -9.9623 | -102.682 | 1.2837
191.002 | 12.6768 | 40.0122 | -9.9362 | -100.883 | 1.2882
192.002 | 12.6772 | 39.0072 | -9.8557 | -99.3482 | 1.3002
193.001 | 12.6758 | 38.0438 | -9.867 | -98.0574 | 1.2987
194.001 | 12.6766 | 37.0704 | -9.7561 | -96.0107 | 1.3154
195.002 | 12.6754 | 36.0993 | -9.7592 | -94.9423 | 1.3151
196.001 | 12.677 | 35.1325 | -9.7049 | -93.4028 | 1.3231
197.001 | 12.6751 | 34.1504 | -9.6694 | -91.8929 | 1.3288
198.001 | 12.6726 | 33.1714 | -9.6025 | -90.3259 | 1.3395
199.002 | 12.6686 | 32.1999 | -9.6019 | -88.224 | 1.3402
200.001 | 12.6587 | 31.1962 | -9.58 | -86.4934 | 1.3452
201.002 | 12.656 | 30.1881 | -9.6369 | -85.0374 | 1.3368
202.001 | 12.6488 | 29.1549 | -9.6672 | -83.1683 | 1.3332
203.001 | 12.6491 | 28.1307 | -9.7744 | -81.9742 | 1.3168
204.002 | 12.6482 | 27.1397 | -9.8238 | -80.2862 | 1.3094
205.002 | 12.6465 | 26.1122 | -9.8743 | -79.1068 | 1.302
206.002 | 12.6508 | 25.1115 | -10.0024 | -77.9593 | 1.2822
207.002 | 12.6505 | 24.1023 | -10.0772 | -77.1381 | 1.2713
208.001 | 12.6519 | 23.07 | -10.2645 | -75.8529 | 1.2438
209.002 | 12.6488 | 22.0348 | -10.3746 | -74.7982 | 1.2286
210.002 | 12.6497 | 21 | -10.4841 | -73.7887 | 1.213
211.002 | 12.6508 | 19.9372 | -10.5684 | -72.7685 | 1.2011
212.001 | 12.6532 | 18.9017 | -10.7999 | -72.2494 | 1.1691
213.001 | 12.6548 | 17.8089 | -11.0116 | -71.5509 | 1.1406
214.001 | 12.657 | 16.7369 | -11.1746 | -70.6913 | 1.1191
215.001 | 12.6559 | 15.6941 | -11.3374 | -70.277 | 1.0984
216.001 | 12.658 | 14.6498 | -11.5587 | -69.7834 | 1.0704
217.001 | 12.6587 | 13.5872 | -11.7538 | -69.703 | 1.0465
218.001 | 12.6604 | 12.5303 | -11.9897 | -68.9853 | 1.0182
219.002 | 12.6638 | 11.4619 | -12.2029 | -69.0776 | 0.99307
220.002 | 12.6648 | 10.3989 | -12.5545 | -68.719 | 0.9535
221.002 | 12.6628 | 9.3298 | -12.8594 | -68.9508 | 0.92075
222.001 | 12.6723 | 8.2832 | -13.2895 | -69.0869 | 0.87523
223.002 | 12.6708 | 7.202 | -13.6799 | -69.4539 | 0.83684
224.002 | 12.6783 | 6.1213 | -14.0857 | -70.2263 | 0.7979
225.001 | 12.6792 | 5.0271 | -14.6064 | -71.2268 | 0.75134
226.002 | 12.6835 | 3.9516 | -15.1032 | -73.157 | 0.70917
227.002 | 12.6896 | 2.8822 | -15.4358 | -74.5915 | 0.68202
228.002 | 12.6932 | 1.8135 | -16.0944 | -75.8579 | 0.63191
229.001 | 12.6949 | 0.71952 | -16.7407 | -77.3283 | 0.58645
230.002 | 12.7032 | -0.33731 | -17.2846 | -79.6736 | 0.5503
231.002 | 12.7032 | -1.3866 | -17.8912 | -80.6689 | 0.51315
232.003 | 12.7068 | -2.4603 | -18.587 | -82.6546 | 0.47343
233.002 | 12.7077 | -3.5019 | -19.2699 | -84.3457 | 0.43758
234.001 | 12.7144 | -4.5444 | -19.9416 | -87.8038 | 0.40469
235.001 | 12.7146 | -5.6134 | -20.6869 | -90.3301 | 0.37139
236.002 | 12.7177 | -6.678 | -21.4347 | -95.0711 | 0.34063
237.001 | 12.7231 | -7.7106 | -21.8517 | -100.841 | 0.32445
238.002 | 12.7262 | -8.7446 | -22.3008 | -106.586 | 0.30799
239.002 | 12.7325 | -9.7983 | -22.3628 | -113.253 | 0.30558
240.001 | 12.7331 | -10.8227 | -22.452 | -120.049 | 0.30244
241.002 | 12.7386 | -11.8378 | -22.2974 | -127.412 | 0.30767
242.001 | 12.734 | -12.8683 | -22.0165 | -134.594 | 0.31796
243.001 | 12.7376 | -13.9107 | -21.625 | -140.936 | 0.33248
244.002 | 12.736 | -14.955 | -21.1138 | -146.52 | 0.35271
245.002 | 12.7389 | -15.9903 | -20.6348 | -151.867 | 0.37258
246.002 | 12.7399 | -16.9838 | -20.1489 | -158.174 | 0.39398
247.001 | 12.7392 | -18.0206 | -19.8178 | -164.075 | 0.40933
248.002 | 12.7426 | -19.0228 | -19.1814 | -168.189 | 0.44029
249.001 | 12.7417 | -20.0058 | -18.6494 | -172.224 | 0.46816
250.003 | 12.7427 | -20.9919 | -18.0957 | -174.883 | 0.49894
251.002 | 12.7437 | -21.9813 | -17.537 | -177.4 | 0.53204
252.001 | 12.7428 | -22.9401 | -17.1174 | -179.474 | 0.55845
253.002 | 12.7414 | -23.9217 | -16.5903 | 178.944 | 0.59351
254.002 | 12.7425 | -24.8696 | -16.1703 | 178.017 | 0.62287
255.001 | 12.745 | -25.801 | -15.7492 | 177.498 | 0.65364
256.001 | 12.7407 | -26.7712 | -15.3917 | 176.814 | 0.68148
257.001 | 12.7422 | -27.7091 | -15.1134 | 176.421 | 0.70357
258.002 | 12.7369 | -28.6626 | -14.8159 | 176.054 | 0.72855
259.002 | 12.7357 | -29.6243 | -14.5217 | 176.058 | 0.75379
260.002 | 12.7373 | -30.5843 | -14.2444 | 176.125 | 0.77812
261.001 | 12.7349 | -31.5359 | -14.0044 | 176.306 | 0.80019
262.001 | 12.7357 | -32.5138 | -13.7554 | 176.069 | 0.82341
263.001 | 12.7339 | -33.4484 | -13.4804 | 175.836 | 0.85011
264.002 | 12.7312 | -34.4256 | -13.1965 | 176.105 | 0.87867
265.002 | 12.7306 | -35.3672 | -12.9354 | 175.897 | 0.9056
266.003 | 12.726 | -36.3224 | -12.7855 | 176.527 | 0.92189
267.001 | 12.72 | -37.3043 | -12.6049 | 176.233 | 0.94195
268.002 | 12.7155 | -38.2353 | -12.4234 | 176.581 | 0.96237
269.001 | 12.7074 | -39.1981 | -12.368 | 176.535 | 0.96945
270.001 | 12.704 | -40.1279 | -12.202 | 177.416 | 0.98859
271.001 | 12.7001 | -41.0177 | -12.1387 | 177.997 | 0.99627
272.002 | 12.6982 | -41.9383 | -12.0764 | 178.772 | 1.0037
273.001 | 12.6975 | -42.8559 | -11.9903 | 179.415 | 1.0138
274.002 | 12.6998 | -43.7784 | -11.921 | 179.88 | 1.0217
275.001 | 12.6992 | -44.7162 | -11.8714 | -179.292 | 1.0276
276.001 | 12.7032 | -45.6694 | -11.8372 | -178.749 | 1.0312
277.002 | 12.7027 | -46.6267 | -11.7667 | -177.738 | 1.0397
278.001 | 12.7065 | -47.5808 | -11.7191 | -177.276 | 1.0449
279.002 | 12.7145 | -48.5896 | -11.6621 | -176.39 | 1.0509
280.001 | 12.7138 | -49.5729 | -11.6 | -175.558 | 1.0585
281.002 | 12.7189 | -50.564 | -11.5424 | -174.737 | 1.0649
282.002 | 12.7213 | -51.5921 | -11.4954 | -173.752 | 1.0704
283.001 | 12.7167 | -52.5728 | -11.3999 | -172.271 | 1.0829
284.001 | 12.7219 | -53.6151 | -11.3204 | -171.435 | 1.0922
285.002 | 12.7186 | -54.6568 | -11.277 | -170.558 | 1.0981
286.002 | 12.7226 | -55.6679 | -11.1853 | -169.645 | 1.1093
287.002 | 12.7186 | -56.726 | -11.0672 | -168.638 | 1.125
288.001 | 12.7174 | -57.7825 | -11.0664 | -168.031 | 1.1253
289.002 | 12.7117 | -58.8649 | -11.0538 | -166.98 | 1.1277
290.002 | 12.7092 | -59.9482 | -11.085 | -166.398 | 1.1239
291.001 | 12.7074 | -61.0045 | -11.0364 | -165.399 | 1.1305
292.001 | 12.696 | -62.1251 | -11.0967 | -164.091 | 1.1241
293.001 | 12.6919 | -63.1947 | -11.0856 | -162.836 | 1.1261
294.001 | 12.686 | -64.2843 | -11.1342 | -161.733 | 1.1206
295.002 | 12.6857 | -65.3714 | -11.2329 | -160.503 | 1.1079
296.001 | 12.6793 | -66.4437 | -11.2328 | -159.348 | 1.1087
297.001 | 12.6736 | -67.5238 | -11.3878 | -158.099 | 1.0898
298.001 | 12.6682 | -68.6581 | -11.5109 | -156.652 | 1.0751
299.001 | 12.6636 | -69.7486 | -11.5938 | -155.534 | 1.0654
300.002 | 12.6568 | -70.8519 | -11.6649 | -154.343 | 1.0575
301.002 | 12.6509 | -71.9815 | -11.7767 | -153.067 | 1.0447
302.002 | 12.6452 | -73.0743 | -11.9371 | -151.966 | 1.0262
303.001 | 12.6344 | -74.1976 | -12.0453 | -150.502 | 1.0147
304.002 | 12.6278 | -75.298 | -12.1515 | -149.184 | 1.0031
305.002 | 12.6206 | -76.4134 | -12.335 | -147.622 | 0.98293
306.001 | 12.6135 | -77.5291 | -12.3928 | -146.671 | 0.97721
307.001 | 12.6028 | -78.6239 | -12.5091 | -145.59 | 0.96537
308.001 | 12.5948 | -79.7711 | -12.6103 | -144.604 | 0.95504
309.002 | 12.5838 | -80.8646 | -12.7842 | -143.412 | 0.93727
310.002 | 12.5731 | -81.9914 | -13.0414 | -143.003 | 0.911
311.001 | 12.5633 | -83.0952 | -13.2749 | -141.774 | 0.88779
312.002 | 12.5563 | -84.2092 | -13.639 | -140.437 | 0.85198
313.001 | 12.5434 | -85.2765 | -14.0338 | -139.345 | 0.81527
314.002 | 12.5358 | -86.404 | -14.4238 | -136.91 | 0.78011
315.002 | 12.531 | -87.4798 | -14.8612 | -135.516 | 0.74216
316.002 | 12.5216 | -88.5667 | -15.2408 | -134.187 | 0.71117
317 | 12.5155 | -89.6539 | -15.7407 | -131.375 | 0.67181
318.002 | 12.5069 | -90.7195 | -16.2329 | -128.679 | 0.63541
319.002 | 12.5016 | -91.7541 | -16.6637 | -127.161 | 0.60501
320.002 | 12.4951 | -92.8298 | -17.1882 | -124.027 | 0.56995
321.002 | 12.4868 | -93.8062 | -17.6276 | -121.957 | 0.54233
322.002 | 12.4868 | -94.8359 | -18.341 | -117.655 | 0.49955
323.002 | 12.4822 | -95.8555 | -18.9056 | -114.404 | 0.46834
324.002 | 12.484 | -96.8811 | -19.4483 | -111.055 | 0.43987
325.002 | 12.4821 | -97.8913 | -19.9741 | -106.235 | 0.41412
326.001 | 12.4811 | -98.9057 | -20.6842 | -103.144 | 0.38163
327.001 | 12.4841 | -99.9003 | -21.2021 | -100.102 | 0.35942
328.002 | 12.4857 | -100.878 | -22.0688 | -95.0347 | 0.32521
329.001 | 12.4881 | -101.88 | -22.826 | -90.587 | 0.29798
330.002 | 12.4869 | -102.871 | -23.8225 | -85.3795 | 0.26571
331.002 | 12.4922 | -103.84 | -24.9535 | -79.262 | 0.23312
332.003 | 12.4994 | -104.794 | -25.7607 | -68.606 | 0.21226
333.002 | 12.5053 | -105.745 | -26.9121 | -59.4773 | 0.18578
334.001 | 12.5097 | -106.703 | -28.0228 | -45.3286 | 0.16339
335.001 | 12.5113 | -107.665 | -28.696 | -28.6851 | 0.15118
336.001 | 12.514 | -108.647 | -28.2165 | -7.0622 | 0.15971
337.002 | 12.5191 | -109.574 | -27.5196 | 13.6459 | 0.17295
338.002 | 12.5191 | -110.511 | -25.4357 | 26.5699 | 0.21985
339.002 | 12.5206 | -111.43 | -23.5811 | 36.0916 | 0.27214
340.001 | 12.5293 | -112.319 | -21.8404 | 42.1404 | 0.33221
341.001 | 12.5305 | -113.231 | -20.324 | 44.5359 | 0.39554
342.003 | 12.5366 | -114.131 | -19.3754 | 46.7651 | 0.4409
343.002 | 12.5439 | -115.007 | -18.5007 | 49.8707 | 0.48722
344.001 | 12.5512 | -115.969 | -17.7269 | 52.1001 | 0.5322
345.001 | 12.5567 | -116.851 | -17.0061 | 54.2267 | 0.57792
346.002 | 12.5638 | -117.719 | -16.4043 | 57.6589 | 0.6189
347.001 | 12.5691 | -118.678 | -15.7619 | 60.5113 | 0.66605
348.002 | 12.5782 | -119.566 | -15.2323 | 63.0467 | 0.70722
349.001 | 12.5835 | -120.476 | -14.6403 | 65.9668 | 0.7567
350.001 | 12.593 | -121.373 | -14.1661 | 67.7799 | 0.79836
351.002 | 12.596 | -122.3 | -13.6899 | 69.7952 | 0.84312
352.001 | 12.6055 | -123.249 | -13.0544 | 71.5671 | 0.90624
353.002 | 12.6097 | -124.171 | -12.6467 | 73.2823 | 0.94942
354.002 | 12.6127 | -125.101 | -12.2528 | 74.5675 | 0.99321
355.002 | 12.6148 | -126.038 | -11.8385 | 76.2433 | 1.0416
356.001 | 12.6144 | -126.947 | -11.4631 | 77.728 | 1.0878
357.001 | 12.619 | -127.836 | -11.1285 | 78.8358 | 1.13
358.002 | 12.6161 | -128.764 | -10.8749 | 80.0311 | 1.164
359.002 | 12.6171 | -129.562 | -10.6612 | 81.0237 | 1.1929
FREQ | 1.2429
CONICAL | CUTTHETA= | 8
ANGLE | RHC | RPHD | LHC | LPHD | AXIAL
0.0015 | 12.8066 | -155.381 | -10.5788 | 30.4791 | 1.1783
1.0016 | 12.8136 | -156.343 | -10.3963 | 33.0704 | 1.2024
2.0017 | 12.8258 | -157.268 | -10.124 | 35.3377 | 1.239
3.0009 | 12.8426 | -158.201 | -9.891 | 37.6583 | 1.2704
4.0011 | 12.8493 | -159.116 | -9.7218 | 40.2555 | 1.2945
5.0012 | 12.8593 | -160.02 | -9.3682 | 42.9201 | 1.3469
6.0016 | 12.8708 | -160.993 | -9.153 | 44.5051 | 1.379
7.0009 | 12.8805 | -161.936 | -8.9423 | 46.8926 | 1.4114
8.0014 | 12.8877 | -162.901 | -8.7225 | 48.3373 | 1.4466
9.0014 | 12.8959 | -163.835 | -8.545 | 50.3327 | 1.4752
10.002 | 12.9037 | -164.844 | -8.4556 | 52.414 | 1.4891
11.001 | 12.9088 | -165.818 | -8.201 | 54.4281 | 1.5328
12.0019 | 12.9108 | -166.806 | -8.0854 | 56.1364 | 1.5531
13.0014 | 12.9118 | -167.751 | -7.9236 | 58.2607 | 1.5822
14.0015 | 12.9143 | -168.759 | -7.7501 | 60.0712 | 1.6139
15.001 | 12.9129 | -169.795 | -7.631 | 61.9829 | 1.6365
16.0011 | 12.9072 | -170.741 | -7.4995 | 63.6695 | 1.6628
17.0009 | 12.9071 | -171.762 | -7.4431 | 65.3903 | 1.6737
18.0013 | 12.9089 | -172.776 | -7.2648 | 67.2206 | 1.7083
19.0014 | 12.9022 | -173.791 | -7.1751 | 69.1358 | 1.7275
20.0015 | 12.9026 | -174.772 | -7.0251 | 70.7976 | 1.7577
21.0013 | 12.8985 | -175.817 | -6.9414 | 72.3856 | 1.7756
22.0018 | 12.8927 | -176.814 | -6.8518 | 74.1758 | 1.7954
23.0019 | 12.8859 | -177.88 | -6.7634 | 75.8071 | 1.8153
24.0013 | 12.8786 | -178.914 | -6.7143 | 77.116 | 1.8273
25.001 | 12.8676 | -179.938 | -6.6472 | 79.0761 | 1.8439
26.0015 | 12.8602 | 179.009 | -6.6323 | 80.3517 | 1.8486
27.0011 | 12.8498 | 178.007 | -6.5899 | 82.2464 | 1.86
28.0011 | 12.8423 | 176.908 | -6.5268 | 84.0486 | 1.8753
29.0014 | 12.8272 | 175.884 | -6.4925 | 85.8158 | 1.8861
30.0016 | 12.8212 | 174.847 | -6.4909 | 87.6714 | 1.8878
31.0012 | 12.8095 | 173.805 | -6.4098 | 89.364 | 1.9082
32.0018 | 12.7976 | 172.727 | -6.4332 | 91.0033 | 1.9057
33.0015 | 12.7848 | 171.646 | -6.3578 | 92.6273 | 1.9252
34.0008 | 12.7774 | 170.587 | -6.36 | 94.0734 | 1.9264
35.0012 | 12.7631 | 169.527 | -6.4113 | 95.4848 | 1.9182
36.0013 | 12.7508 | 168.441 | -6.3977 | 97.0601 | 1.9239
37.0018 | 12.743 | 167.42 | -6.4423 | 98.7735 | 1.9157
38.0013 | 12.7304 | 166.316 | -6.4993 | 100.408 | 1.9059
39.0014 | 12.7186 | 165.212 | -6.5832 | 101.961 | 1.89
40.0014 | 12.7033 | 164.16 | -6.6137 | 103.259 | 1.8867
41.0014 | 12.6969 | 163.079 | -6.7519 | 104.929 | 1.858
42.0016 | 12.683 | 162.039 | -6.873 | 106.442 | 1.8351
43.0013 | 12.6776 | 160.978 | -6.9604 | 108.457 | 1.8177
44.0014 | 12.667 | 159.945 | -7.0992 | 110.262 | 1.7909
45.0017 | 12.6508 | 158.842 | -7.2336 | 112.044 | 1.7665
46.0015 | 12.6418 | 157.796 | -7.3203 | 114.026 | 1.7507
47.001 | 12.6348 | 156.706 | -7.4128 | 115.927 | 1.7334
48.0013 | 12.6217 | 155.639 | -7.5385 | 117.487 | 1.7109
49.0014 | 12.6096 | 154.593 | -7.5979 | 119.464 | 1.7016
50.0012 | 12.5962 | 153.52 | -7.6517 | 120.679 | 1.6937
51.0019 | 12.5815 | 152.495 | -7.7509 | 122.738 | 1.6771
52.0019 | 12.5737 | 151.432 | -7.8165 | 124.349 | 1.666
53.0015 | 12.556 | 150.392 | -7.8751 | 125.305 | 1.6581
54.0012 | 12.5525 | 149.34 | -8.0004 | 126.569 | 1.6348
55.0012 | 12.5325 | 148.295 | -8.0935 | 128.205 | 1.6211
56.0014 | 12.5219 | 147.27 | -8.1882 | 129.229 | 1.6054
57.0013 | 12.5154 | 146.205 | -8.338 | 130.154 | 1.579
58.0014 | 12.5069 | 145.139 | -8.4578 | 131.492 | 1.5587
59.0013 | 12.4983 | 144.121 | -8.6147 | 132.606 | 1.5322
60.0015 | 12.4847 | 143.068 | -8.819 | 133.674 | 1.4988
61.0014 | 12.4803 | 142.046 | -9.0103 | 135.544 | 1.4667
62.0013 | 12.4733 | 140.973 | -9.2036 | 136.827 | 1.4354
63.0013 | 12.4642 | 139.952 | -9.4126 | 138.531 | 1.4026
64.0015 | 12.4602 | 138.998 | -9.5402 | 139.85 | 1.3827
65.001 | 12.4487 | 137.899 | -9.7478 | 142.242 | 1.3518
66.0018 | 12.4455 | 136.88 | -9.8818 | 144.563 | 1.3315
67.0016 | 12.4402 | 135.876 | -10.048 | 146.437 | 1.3069
68.0011 | 12.4272 | 134.856 | -10.2045 | 148.899 | 1.2854
69.0017 | 12.4242 | 133.819 | -10.3549 | 151.566 | 1.2637
70.0015 | 12.427 | 132.837 | -10.4389 | 153.941 | 1.2511
71.0015 | 12.4149 | 131.81 | -10.6939 | 156.737 | 1.2165
72.0014 | 12.4102 | 130.805 | -10.85 | 159.135 | 1.1954
73.0015 | 12.4117 | 129.816 | -11.0669 | 161.581 | 1.1657
74.0014 | 12.4119 | 128.8 | -11.2393 | 164.746 | 1.1426
75.0013 | 12.4081 | 127.839 | -11.4181 | 167.656 | 1.1198
76.0015 | 12.4075 | 126.805 | -11.6285 | 170.468 | 1.093
77.001 | 12.4003 | 125.849 | -11.9004 | 173.48 | 1.0601
78.0016 | 12.3964 | 124.851 | -12.1021 | 176.634 | 1.0362
79.0012 | 12.394 | 123.889 | -12.2399 | -179.831 | 1.0201
80.0011 | 12.3965 | 122.873 | -12.5369 | -175.908 | 0.98547
81.0015 | 12.3993 | 121.932 | -12.7332 | -172.384 | 0.96309
82.0012 | 12.3983 | 120.893 | -12.8095 | -168.231 | 0.95475
83.0015 | 12.3959 | 119.958 | -12.9699 | -164.016 | 0.93751
84.0013 | 12.4008 | 118.998 | -13.0446 | -159.799 | 0.92894
85.0013 | 12.399 | 118.014 | -13.1335 | -155.481 | 0.91965
86.0012 | 12.4039 | 117.106 | -13.311 | -151.49 | 0.9005
87.0016 | 12.4147 | 116.161 | -13.3529 | -147.026 | 0.89506
88.0013 | 12.4119 | 115.224 | -13.4815 | -142.942 | 0.88216
89.0014 | 12.4218 | 114.301 | -13.6972 | -138.38 | 0.8595
90.0015 | 12.4275 | 113.369 | -13.9901 | -133.843 | 0.83041
91.0012 | 12.4392 | 112.483 | -14.0982 | -128.777 | 0.81903
92.0017 | 12.4474 | 111.515 | -14.1213 | -124.213 | 0.81607
93.0015 | 12.4627 | 110.594 | -14.2396 | -120.188 | 0.8036
94.0013 | 12.4679 | 109.651 | -14.3779 | -115.262 | 0.79041
95.0016 | 12.4824 | 108.73 | -14.4207 | -109.855 | 0.78521
96.0018 | 12.4979 | 107.791 | -14.3456 | -104.534 | 0.79063
97.0014 | 12.514 | 106.816 | -14.2241 | -98.8013 | 0.80029
98.0015 | 12.5238 | 105.884 | -14.1026 | -94.1047 | 0.81067
99.0008 | 12.5427 | 104.93 | -13.985 | -88.9743 | 0.81994
100.002 | 12.5539 | 103.975 | -13.8615 | -83.9624 | 0.83062
101.002 | 12.5635 | 103.038 | -13.5609 | -78.7267 | 0.85897
102.001 | 12.5764 | 102.111 | -13.4179 | -73.9729 | 0.87196
103.001 | 12.5852 | 101.161 | -13.1994 | -69.2686 | 0.89329
104.001 | 12.5914 | 100.218 | -12.9369 | -64.5409 | 0.9201
105.001 | 12.6036 | 99.2185 | -12.8441 | -60.9151 | 0.9287
106.002 | 12.607 | 98.3373 | -12.583 | -56.4589 | 0.95672
107.001 | 12.6107 | 97.3704 | -12.4161 | -52.2859 | 0.9749
108.002 | 12.6193 | 96.3898 | -12.2035 | -48.6061 | 0.99811
109.001 | 12.6245 | 95.3917 | -11.9508 | -45.1174 | 1.027
110.002 | 12.6297 | 94.4353 | -11.7097 | -41.8567 | 1.0554
111.002 | 12.6289 | 93.4943 | -11.5546 | -38.7256 | 1.0745
112.001 | 12.6449 | 92.4834 | -11.2597 | -35.735 | 1.1097
113.001 | 12.6491 | 91.5332 | -11.0119 | -32.4241 | 1.1414
114.001 | 12.6575 | 90.5411 | -10.8067 | -29.4017 | 1.1676
115.002 | 12.6589 | 89.5409 | -10.6721 | -26.4218 | 1.1857
116.001 | 12.6652 | 88.5496 | -10.4822 | -23.3737 | 1.2111
117.001 | 12.6678 | 87.6226 | -10.3908 | -20.7741 | 1.2236
118.001 | 12.6667 | 86.6182 | -10.2206 | -18.3317 | 1.248
119.002 | 12.6686 | 85.6426 | -10.1813 | -15.4531 | 1.2534
120.001 | 12.6698 | 84.6094 | -10.1386 | -13.3869 | 1.2594
121.001 | 12.6692 | 83.6015 | -9.9756 | -10.8803 | 1.2835
122.003 | 12.6709 | 82.5789 | -10.0372 | -8.8579 | 1.2741
123.002 | 12.673 | 81.5548 | -9.9075 | -6.1143 | 1.2931
124.001 | 12.6748 | 80.5686 | -9.8359 | -3.9831 | 1.3035
125.001 | 12.6803 | 79.5301 | -9.798 | -1.886 | 1.3084
126.001 | 12.6774 | 78.5374 | -9.6965 | -0.0065643 | 1.3243
127.001 | 12.677 | 77.5419 | -9.7333 | 2.8819 | 1.3188
128.002 | 12.6769 | 76.5236 | -9.7131 | 5.0419 | 1.3218
129.001 | 12.676 | 75.5089 | -9.7971 | 7.3269 | 1.3092
130.002 | 12.6775 | 74.4841 | -9.8319 | 9.5592 | 1.3037
131.001 | 12.674 | 73.3936 | -9.9758 | 12.0474 | 1.2828
132.001 | 12.681 | 72.4045 | -10.1507 | 14.4736 | 1.2561
133.001 | 12.6899 | 71.3572 | -10.3282 | 16.3326 | 1.2293
134.001 | 12.6892 | 70.2948 | -10.5075 | 19.4932 | 1.2042
135.001 | 12.6971 | 69.3163 | -10.6485 | 21.8592 | 1.1837
136.001 | 12.6996 | 68.2567 | -10.9109 | 24.1715 | 1.148
137.001 | 12.698 | 67.2113 | -10.9964 | 26.682 | 1.1369
138.001 | 12.7028 | 66.2059 | -11.2235 | 30.1286 | 1.1069
139.001 | 12.6969 | 65.1495 | -11.4134 | 33.2172 | 1.0837
140.001 | 12.6974 | 64.1111 | -11.5774 | 36.004 | 1.0633
141.002 | 12.6966 | 63.0635 | -11.6456 | 39.0271 | 1.055
142.001 | 12.6933 | 62.0115 | -11.8099 | 42.1911 | 1.0356
143.002 | 12.6994 | 60.9402 | -11.9717 | 44.776 | 1.0157
144.001 | 12.704 | 59.8595 | -12.161 | 48.6375 | 0.99327
145.001 | 12.7065 | 58.798 | -12.3876 | 51.1795 | 0.96736
146.002 | 12.7122 | 57.7233 | -12.6101 | 54.1465 | 0.94223
147.001 | 12.7189 | 56.6705 | -12.8587 | 57.7181 | 0.91488
148.001 | 12.7214 | 55.6937 | -13.214 | 59.851 | 0.8779
149.001 | 12.7255 | 54.6154 | -13.6065 | 64.5785 | 0.83865
150.002 | 12.7267 | 53.5991 | -13.9465 | 68.3642 | 0.8063
151.002 | 12.7316 | 52.5877 | -14.4185 | 71.8864 | 0.76316
152.001 | 12.7345 | 51.5535 | -14.714 | 76.9029 | 0.73736
153.001 | 12.7369 | 50.524 | -15.1148 | 81.4137 | 0.70388
154.001 | 12.7448 | 49.4872 | -15.2939 | 85.3478 | 0.68887
155.001 | 12.7453 | 48.4843 | -15.3312 | 91.377 | 0.68587
156.002 | 12.7538 | 47.4967 | -15.5104 | 96.7049 | 0.6712
157.001 | 12.7574 | 46.4919 | -15.5955 | 102.783 | 0.66437
158.001 | 12.7682 | 45.5268 | -15.5009 | 109.076 | 0.67082
159.001 | 12.7709 | 44.5974 | -15.4988 | 114.673 | 0.67077
160.001 | 12.7725 | 43.6356 | -15.2947 | 120.566 | 0.6866
161.001 | 12.7833 | 42.6711 | -15.2203 | 126.936 | 0.69166
162.002 | 12.7862 | 41.7149 | -15.267 | 131.505 | 0.68772
163.001 | 12.791 | 40.7176 | -14.9881 | 137.358 | 0.70979
164.001 | 12.7986 | 39.7796 | -14.9169 | 142.716 | 0.71501
165.002 | 12.8063 | 38.7773 | -14.4323 | 148.23 | 0.75543
166.001 | 12.8142 | 37.8492 | -14.1589 | 152.823 | 0.77889
167.001 | 12.8213 | 36.8628 | -13.8893 | 158.032 | 0.80283
168.002 | 12.828 | 35.9164 | -13.3746 | 163.306 | 0.85126
169.002 | 12.8324 | 34.9621 | -13.012 | 167.102 | 0.88716
170.001 | 12.8338 | 34.0201 | -12.6921 | 170.742 | 0.92036
171.002 | 12.8289 | 33.0588 | -12.3306 | 174.481 | 0.96009
172.001 | 12.8336 | 32.1024 | -12.0404 | 177.124 | 0.99224
173.001 | 12.8317 | 31.1232 | -11.7988 | 179.81 | 1.0205
174.002 | 12.8343 | 30.1607 | -11.5611 | -178.042 | 1.0486
175.002 | 12.8369 | 29.2291 | -11.2532 | -175.967 | 1.0862
176.001 | 12.8443 | 28.3367 | -11.0132 | -173.399 | 1.1158
177.001 | 12.8437 | 27.396 | -10.8652 | -170.693 | 1.135
178.001 | 12.843 | 26.4983 | -10.6038 | -168.151 | 1.1699
179.002 | 12.8408 | 25.6349 | -10.4806 | -165.369 | 1.187
180.001 | 12.842 | 24.7483 | -10.329 | -162.002 | 1.2078
181.002 | 12.8434 | 23.8701 | -10.2284 | -159.186 | 1.2217
182.002 | 12.8495 | 22.9362 | -10.1486 | -156.895 | 1.2322
183.002 | 12.8525 | 22.0044 | -9.9978 | -153.939 | 1.2534
184.002 | 12.86 | 21.0901 | -9.8913 | -151.272 | 1.2678
185.002 | 12.8666 | 20.1564 | -9.7087 | -149.126 | 1.2938
186.002 | 12.8776 | 19.1873 | -9.5293 | -147.561 | 1.3193
187.001 | 12.8857 | 18.3022 | -9.2733 | -144.835 | 1.3576
188.002 | 12.8963 | 17.3681 | -9.1541 | -143.102 | 1.3748
189.002 | 12.9053 | 16.4615 | -8.9266 | -141.065 | 1.4099
190.001 | 12.91 | 15.5532 | -8.809 | -138.581 | 1.4285
191.002 | 12.9068 | 14.635 | -8.6667 | -136.801 | 1.4527
192.002 | 12.9135 | 13.6791 | -8.5236 | -134.768 | 1.4758
193.001 | 12.9142 | 12.7456 | -8.4795 | -132.44 | 1.4832
194.001 | 12.9116 | 11.7401 | -8.4397 | -130.894 | 1.4905
195.002 | 12.9098 | 10.7869 | -8.3721 | -129.006 | 1.5026
196.001 | 12.9097 | 9.7745 | -8.3064 | -127.264 | 1.514
197.001 | 12.9154 | 8.7632 | -8.1951 | -125.631 | 1.5327
198.001 | 12.9128 | 7.7811 | -8.0964 | -123.825 | 1.5507
199.002 | 12.9163 | 6.8314 | -8.0067 | -122.557 | 1.5663
200.001 | 12.908 | 5.8438 | -7.9075 | -120.877 | 1.5859
201.002 | 12.9085 | 4.8631 | -7.8371 | -118.88 | 1.5988
202.001 | 12.8995 | 3.8504 | -7.7315 | -117.317 | 1.6201
203.001 | 12.9001 | 2.876 | -7.6979 | -115.546 | 1.6263
204.002 | 12.8971 | 1.8469 | -7.6633 | -113.768 | 1.6334
205.002 | 12.8971 | 0.84144 | -7.7196 | -112.255 | 1.6228
206.002 | 12.8904 | -0.20335 | -7.7225 | -110.565 | 1.6235
207.002 | 12.8938 | -1.2543 | -7.6874 | -109.2 | 1.6295
208.001 | 12.8963 | -2.2848 | -7.6853 | -107.764 | 1.6294
209.002 | 12.8924 | -3.2833 | -7.7936 | -106.134 | 1.6099
210.002 | 12.883 | -4.3203 | -7.8662 | -104.561 | 1.5981
211.002 | 12.8791 | -5.374 | -7.9419 | -103.402 | 1.5849
212.001 | 12.8773 | -6.4238 | -8.0325 | -102.311 | 1.5687
213.001 | 12.8639 | -7.498 | -8.1671 | -100.947 | 1.5468
214.001 | 12.8598 | -8.5204 | -8.2616 | -99.7832 | 1.5307
215.001 | 12.8535 | -9.6015 | -8.4547 | -98.3999 | 1.498
216.001 | 12.8566 | -10.6663 | -8.6037 | -97.1004 | 1.4719
217.001 | 12.8512 | -11.7401 | -8.7693 | -96.4804 | 1.4448
218.001 | 12.8505 | -12.8124 | -8.9873 | -95.2817 | 1.409
219.002 | 12.8512 | -13.8893 | -9.2549 | -94.4877 | 1.3659
220.002 | 12.8515 | -14.9106 | -9.4323 | -93.2919 | 1.3382
221.002 | 12.8457 | -16.0069 | -9.6344 | -92.6207 | 1.3082
222.001 | 12.845 | -17.0766 | -9.8861 | -90.7567 | 1.2708
223.002 | 12.8419 | -18.1131 | -10.2383 | -89.7402 | 1.2205
224.002 | 12.8402 | -19.2277 | -10.5478 | -88.0678 | 1.1779
225.001 | 12.8383 | -20.2872 | -10.8822 | -86.9601 | 1.1335
226.002 | 12.8375 | -21.3763 | -11.3822 | -84.7433 | 1.0701
227.002 | 12.8354 | -22.4512 | -11.8076 | -83.3763 | 1.019
228.002 | 12.8301 | -23.5576 | -12.302 | -81.2839 | 0.96313
229.001 | 12.8319 | -24.6255 | -12.7873 | -79.5933 | 0.91051
230.002 | 12.8268 | -25.6864 | -13.2718 | -77.613 | 0.86153
231.002 | 12.8215 | -26.769 | -13.6723 | -75.8546 | 0.82315
232.003 | 12.8217 | -27.8504 | -14.1359 | -74.1246 | 0.78029
233.002 | 12.8222 | -28.9019 | -14.5007 | -72.248 | 0.74811
234.001 | 12.8227 | -29.9629 | -15.0881 | -70.7047 | 0.6991
235.001 | 12.8217 | -31.0172 | -15.5329 | -68.8829 | 0.66424
236.002 | 12.8247 | -32.1433 | -16.3091 | -66.2257 | 0.6072
237.001 | 12.8242 | -33.1813 | -16.9633 | -63.9891 | 0.56314
238.002 | 12.8264 | -34.2353 | -17.8503 | -62.0416 | 0.50832
239.002 | 12.8332 | -35.2978 | -18.7483 | -59.2577 | 0.458
240.001 | 12.8295 | -36.3266 | -19.7843 | -56.0824 | 0.40666
241.002 | 12.8324 | -37.3826 | -21.0435 | -52.0217 | 0.35165
242.001 | 12.8398 | -38.4055 | -22.6341 | -46.7885 | 0.29254
243.001 | 12.8415 | -39.4559 | -24.2925 | -38.8913 | 0.24164
244.002 | 12.8395 | -40.4695 | -25.4294 | -27.4365 | 0.21204
245.002 | 12.8471 | -41.4824 | -27.2967 | -13.2451 | 0.17087
246.002 | 12.8537 | -42.4994 | -27.5088 | 5.5304 | 0.16662
247.001 | 12.8521 | -43.5263 | -27.1808 | 24.4356 | 0.17307
248.002 | 12.8592 | -44.5176 | -26.1777 | 38.987 | 0.1941
249.001 | 12.8635 | -45.5482 | -24.9061 | 51.445 | 0.22459
250.003 | 12.8723 | -46.5264 | -23.7073 | 60.0181 | 0.25757
251.002 | 12.8777 | -47.527 | -22.505 | 66.4042 | 0.29563
252.001 | 12.8852 | -48.5377 | -21.1888 | 71.2312 | 0.34372
253.002 | 12.8931 | -49.5474 | -20.2655 | 75.6162 | 0.38193
254.002 | 12.8939 | -50.5152 | -19.2934 | 80.7512 | 0.42714
255.001 | 12.9062 | -51.5105 | -18.6889 | 83.8494 | 0.45729
256.001 | 12.9123 | -52.4664 | -17.7892 | 87.1799 | 0.50686
257.001 | 12.9173 | -53.4378 | -17.1633 | 90.2493 | 0.54445
258.002 | 12.9214 | -54.4346 | -16.5119 | 92.7197 | 0.5866
259.002 | 12.9277 | -55.4113 | -16.1248 | 95.4889 | 0.61291
260.002 | 12.9347 | -56.3916 | -15.5542 | 98.076 | 0.65404
261.001 | 12.9386 | -57.3958 | -15.2187 | 100.246 | 0.67951
262.001 | 12.946 | -58.3694 | -14.6792 | 101.635 | 0.72249
263.001 | 12.9437 | -59.3755 | -14.31 | 102.529 | 0.75411
264.002 | 12.9494 | -60.3538 | -13.8061 | 104.648 | 0.79869
265.002 | 12.9456 | -61.3189 | -13.6466 | 105.155 | 0.81386
266.003 | 12.9469 | -62.2924 | -13.3477 | 106.413 | 0.84228
267.001 | 12.9485 | -63.2312 | -13.1472 | 108.378 | 0.86182
268.002 | 12.9462 | -64.1547 | -13.0041 | 109.704 | 0.87639
269.001 | 12.9484 | -65.1324 | -12.7535 | 111.501 | 0.90185
270.001 | 12.954 | -66.0761 | -12.6052 | 112.974 | 0.91683
271.001 | 12.9581 | -67.0125 | -12.3811 | 114.888 | 0.94039
272.002 | 12.9656 | -67.9376 | -12.2613 | 116.879 | 0.95265
273.001 | 12.977 | -68.9553 | -12.1135 | 117.886 | 0.96776
274.002 | 12.9819 | -69.8953 | -11.961 | 119.909 | 0.98438
275.001 | 12.9895 | -70.8587 | -11.8193 | 121.586 | 0.99974
276.001 | 12.9872 | -71.8921 | -11.7081 | 123.053 | 1.0129
277.002 | 12.9928 | -72.8932 | -11.6159 | 124.567 | 1.0231
278.001 | 12.9962 | -73.8973 | -11.5001 | 126.523 | 1.0364
279.002 | 12.9975 | -74.9174 | -11.4153 | 128.042 | 1.0465
280.001 | 12.9935 | -75.9068 | -11.3687 | 129.634 | 1.0526
281.002 | 12.9908 | -76.9324 | -11.2746 | 131.338 | 1.0644
282.002 | 12.9943 | -77.9474 | -11.0581 | 133.34 | 1.0909
283.001 | 12.9836 | -78.9705 | -11.0013 | 134.678 | 1.0995
284.001 | 12.9845 | -80.0155 | -10.9184 | 135.462 | 1.1099
285.002 | 12.9722 | -81.0046 | -10.8704 | 137.26 | 1.1177
286.002 | 12.9669 | -82.0702 | -10.6842 | 137.706 | 1.1426
287.002 | 12.9536 | -83.1438 | -10.6739 | 138.639 | 1.1458
288.001 | 12.9455 | -84.145 | -10.6419 | 140.536 | 1.1511
289.002 | 12.93 | -85.1859 | -10.6133 | 141.677 | 1.157
290.002 | 12.9151 | -86.2141 | -10.5873 | 142.734 | 1.1624
291.001 | 12.9068 | -87.2554 | -10.5335 | 144.717 | 1.1708
292.001 | 12.888 | -88.2619 | -10.5566 | 145.577 | 1.1702
293.001 | 12.882 | -89.3204 | -10.5165 | 147.05 | 1.1765
294.001 | 12.8633 | -90.3622 | -10.4861 | 148.761 | 1.1832
295.002 | 12.8382 | -91.4102 | -10.5057 | 150.372 | 1.1839
296.001 | 12.8323 | -92.4625 | -10.5386 | 151.433 | 1.1802
297.001 | 12.811 | -93.4975 | -10.6355 | 153.002 | 1.17
298.001 | 12.7876 | -94.5305 | -10.6681 | 154.476 | 1.1687
299.001 | 12.7744 | -95.6097 | -10.8324 | 155.757 | 1.1485
300.002 | 12.7552 | -96.6404 | -10.9151 | 157.806 | 1.1401
301.002 | 12.735 | -97.6983 | -10.9113 | 159.209 | 1.1433
302.002 | 12.7149 | -98.7473 | -10.9793 | 161.131 | 1.137
303.001 | 12.6983 | -99.7587 | -11.1146 | 162.537 | 1.1215
304.002 | 12.6796 | -100.824 | -11.2066 | 164.177 | 1.112
305.002 | 12.6554 | -101.801 | -11.2751 | 165.268 | 1.1064
306.001 | 12.6386 | -102.874 | -11.4899 | 166.646 | 1.0814
307.001 | 12.6185 | -103.906 | -11.6047 | 167.5 | 1.0696
308.001 | 12.6002 | -104.914 | -11.9306 | 168.542 | 1.0323
309.002 | 12.583 | -105.959 | -12.2315 | 169.672 | 0.99908
310.002 | 12.564 | -106.972 | -12.54 | 171.281 | 0.96625
311.001 | 12.5482 | -107.997 | -12.9093 | 173.287 | 0.92765
312.002 | 12.5325 | -109.019 | -13.194 | 175.041 | 0.89931
313.001 | 12.5074 | -110.071 | -13.5637 | 178.476 | 0.86426
314.002 | 12.4934 | -111.065 | -13.8451 | -179.347 | 0.83802
315.002 | 12.4774 | -112.067 | -14.1816 | -176.386 | 0.80762
316.002 | 12.4647 | -113.042 | -14.4519 | -173.047 | 0.78399
317 | 12.4514 | -114.064 | -14.8037 | -170.696 | 0.75398
318.002 | 12.438 | -115.061 | -15.1379 | -167.745 | 0.72661
319.002 | 12.4276 | -116.031 | -15.4548 | -164.05 | 0.70139
320.002 | 12.4217 | -117.017 | -15.8067 | -160.739 | 0.67397
321.002 | 12.4147 | -117.961 | -16.0327 | -156.631 | 0.65717
322.002 | 12.4152 | -118.995 | -16.5078 | -153.504 | 0.62213
323.002 | 12.4079 | -119.992 | -16.6293 | -149.611 | 0.61399
324.002 | 12.4056 | -120.959 | -16.8641 | -146.849 | 0.59777
325.002 | 12.4037 | -121.975 | -17.1068 | -143.411 | 0.58141
326.001 | 12.4102 | -122.983 | -17.3781 | -139.711 | 0.56309
327.001 | 12.4128 | -123.959 | -17.8776 | -136.399 | 0.53145
328.002 | 12.4144 | -124.958 | -18.359 | -132.514 | 0.50269
329.001 | 12.4261 | -125.921 | -18.9403 | -128.542 | 0.46949
330.002 | 12.4264 | -126.893 | -19.3129 | -123.968 | 0.44976
331.002 | 12.439 | -127.864 | -19.8798 | -118.98 | 0.42071
332.003 | 12.4479 | -128.908 | -20.5694 | -113.498 | 0.38819
333.002 | 12.4578 | -129.842 | -21.404 | -106.096 | 0.35222
334.001 | 12.4631 | -130.825 | -21.8682 | -97.8411 | 0.33368
335.001 | 12.4751 | -131.763 | -22.6605 | -87.959 | 0.30417
336.001 | 12.4886 | -132.758 | -22.6599 | -75.8478 | 0.30371
337.002 | 12.4973 | -133.679 | -22.3912 | -64.496 | 0.31294
338.002 | 12.5088 | -134.644 | -21.6414 | -53.2541 | 0.34071
339.002 | 12.5248 | -135.547 | -20.827 | -45.7423 | 0.37353
340.001 | 12.5376 | -136.47 | -20.1936 | -39.7626 | 0.4012
341.001 | 12.547 | -137.456 | -19.6357 | -34.9465 | 0.42736
342.003 | 12.5708 | -138.419 | -18.9603 | -28.6125 | 0.46067
343.002 | 12.5841 | -139.356 | -18.305 | -23.9448 | 0.49603
344.001 | 12.6038 | -140.316 | -17.6967 | -18.0513 | 0.53083
345.001 | 12.6189 | -141.229 | -17.2208 | -12.373 | 0.55977
346.002 | 12.6311 | -142.17 | -16.5551 | -7.1355 | 0.60354
347.001 | 12.6477 | -143.16 | -15.992 | -3.2622 | 0.64277
348.002 | 12.6597 | -144.107 | -15.347 | 1.0046 | 0.69141
349.001 | 12.6781 | -145.016 | -14.793 | 5.1923 | 0.73544
350.001 | 12.6913 | -146.004 | -14.2472 | 8.1113 | 0.78202
351.002 | 12.7005 | -146.927 | -13.737 | 11.0212 | 0.82852
352.001 | 12.7168 | -147.879 | -13.1934 | 13.3801 | 0.88045
353.002 | 12.729 | -148.836 | -12.7138 | 16.0677 | 0.92922
354.002 | 12.7326 | -149.793 | -12.2982 | 17.9953 | 0.97445
355.002 | 12.7435 | -150.739 | -11.9231 | 19.995 | 1.0163
356.001 | 12.749 | -151.678 | -11.6562 | 22.3504 | 1.0474
357.001 | 12.7592 | -152.595 | -11.3961 | 24.5624 | 1.078
358.002 | 12.772 | -153.493 | -11.0413 | 26.4741 | 1.1215
359.002 | 12.7815 | -154.339 | -10.9329 | 28.0339 | 1.1343
FREQ | 1.5601
CONICAL | CUTTHETA= | 8
ANGLE | RHC | RPHD | LHC | LPHD | AXIAL
0.0015 | 15.5197 | -10.4368 | -27.205 | 27.69 | 0.12695
1.0016 | 15.5164 | -11.395 | -27.1423 | 23.2645 | 0.12791
2.0017 | 15.5121 | -12.4221 | -27.0712 | 18.3635 | 0.12903
3.0009 | 15.5097 | -13.4361 | -26.655 | 15.777 | 0.1354
4.0011 | 15.5046 | -14.4446 | -26.2552 | 13.3305 | 0.14186
5.0012 | 15.5011 | -15.4492 | -26.458 | 7.0515 | 0.13864
6.0016 | 15.499 | -16.4555 | -26.1216 | 4.0559 | 0.14415
7.0009 | 15.4979 | -17.5199 | -25.952 | 2.2799 | 0.14701
8.0014 | 15.4904 | -18.4649 | -25.7772 | -0.31569 | 0.15013
9.0014 | 15.4897 | -19.4899 | -25.5626 | -3.2315 | 0.1539
10.002 | 15.4875 | -20.483 | -25.1611 | -6.939 | 0.16122
11.001 | 15.484 | -21.4889 | -25.1279 | -8.5177 | 0.16191
12.0019 | 15.4798 | -22.5007 | -25.0027 | -12.8435 | 0.16434
13.0014 | 15.4784 | -23.5063 | -24.7372 | -10.9355 | 0.16946
14.0015 | 15.4727 | -24.5355 | -24.7194 | -15.6324 | 0.16992
15.001 | 15.4677 | -25.5012 | -24.7165 | -18.8415 | 0.17008
16.0011 | 15.4671 | -26.5264 | -24.4682 | -21.813 | 0.17502
17.0009 | 15.4604 | -27.5183 | -24.5981 | -25.5023 | 0.17256
18.0013 | 15.4558 | -28.5674 | -24.3699 | -29.8953 | 0.17725
19.0014 | 15.4556 | -29.5599 | -24.2286 | -30.7254 | 0.18016
20.0015 | 15.4521 | -30.5968 | -24.2787 | -31.1852 | 0.17919
21.0013 | 15.4508 | -31.6008 | -24.0769 | -35.1232 | 0.18343
22.0018 | 15.4467 | -32.6419 | -24.0468 | -37.9728 | 0.18416
23.0019 | 15.4437 | -33.6394 | -23.8781 | -39.3201 | 0.18783
24.0013 | 15.4383 | -34.6869 | -23.703 | -41.7648 | 0.19178
25.001 | 15.432 | -35.6943 | -23.4142 | -43.8604 | 0.1984
26.0015 | 15.4288 | -36.7042 | -23.2438 | -48.6255 | 0.20241
27.0011 | 15.4238 | -37.7446 | -23.2655 | -51.3861 | 0.20202
28.0011 | 15.4202 | -38.7429 | -22.9215 | -53.0717 | 0.21027
29.0014 | 15.418 | -39.7803 | -22.7068 | -57.0504 | 0.21559
30.0016 | 15.413 | -40.7966 | -22.3725 | -58.5891 | 0.22418
31.0012 | 15.4135 | -41.8488 | -21.9877 | -60.515 | 0.23432
32.0018 | 15.4098 | -42.8333 | -21.7402 | -63.4367 | 0.2412
33.0015 | 15.4081 | -43.9236 | -21.209 | -66.4179 | 0.25646
34.0008 | 15.411 | -44.9539 | -20.8491 | -67.1496 | 0.26722
35.0012 | 15.4097 | -45.9909 | -20.5799 | -67.9899 | 0.27568
36.0013 | 15.4073 | -46.9809 | -20.2777 | -69.8727 | 0.28552
37.0018 | 15.4054 | -47.9998 | -19.9005 | -70.903 | 0.29826
38.0013 | 15.4055 | -49.0664 | -19.6907 | -71.8994 | 0.30555
39.0014 | 15.4049 | -50.0446 | -19.459 | -73.4183 | 0.31383
40.0014 | 15.4084 | -51.055 | -19.2684 | -75.0294 | 0.32067
41.0014 | 15.4055 | -52.0413 | -19.022 | -75.0452 | 0.33001
42.0016 | 15.4068 | -53.0883 | -18.8699 | -76.2307 | 0.33579
43.0013 | 15.4088 | -54.0659 | -18.659 | -77.3519 | 0.34396
44.0014 | 15.4074 | -55.1065 | -18.4159 | -79.2292 | 0.35378
45.0017 | 15.4099 | -56.078 | -18.2926 | -79.7862 | 0.35874
46.0015 | 15.4118 | -57.0653 | -18.1707 | -80.8387 | 0.36373
47.001 | 15.4121 | -58.0556 | -18.0613 | -80.5129 | 0.36833
48.0013 | 15.4148 | -59.0886 | -17.9999 | -81.967 | 0.37083
49.0014 | 15.4176 | -60.0596 | -17.8672 | -82.9387 | 0.37642
50.0012 | 15.4181 | -61.0586 | -17.75 | -84.9819 | 0.38151
51.0019 | 15.4178 | -62.0571 | -17.7069 | -85.6254 | 0.38343
52.0019 | 15.4219 | -63.0381 | -17.5091 | -86.6631 | 0.39207
53.0015 | 15.4207 | -64.023 | -17.4487 | -88.593 | 0.39487
54.0012 | 15.424 | -65.0246 | -17.3207 | -90.2656 | 0.40058
55.0012 | 15.4213 | -66.0327 | -17.2311 | -90.9687 | 0.40486
56.0014 | 15.419 | -67.0064 | -17.0791 | -92.1825 | 0.41212
57.0013 | 15.4197 | -67.9959 | -16.914 | -94.2559 | 0.41999
58.0014 | 15.4202 | -68.9735 | -16.7959 | -95.13 | 0.42572
59.0013 | 15.4203 | -69.9412 | -16.6141 | -96.9414 | 0.43472
60.0015 | 15.4185 | -70.9298 | -16.4761 | -98.1457 | 0.44178
61.0014 | 15.4158 | -71.9312 | -16.2475 | -100.089 | 0.45371
62.0013 | 15.4174 | -72.8791 | -15.9926 | -101.503 | 0.46714
63.0013 | 15.4162 | -73.9031 | -15.7505 | -103.677 | 0.48042
64.0015 | 15.4167 | -74.917 | -15.4401 | -104.652 | 0.49788
65.001 | 15.416 | -75.8757 | -15.1852 | -105.268 | 0.51276
66.0018 | 15.4156 | -76.9049 | -14.9073 | -106.577 | 0.52946
67.0016 | 15.4145 | -77.8928 | -14.6774 | -107.516 | 0.54374
68.0011 | 15.414 | -78.9131 | -14.3975 | -108.253 | 0.56159
69.0017 | 15.4088 | -79.8526 | -14.2625 | -108.584 | 0.57074
70.0015 | 15.408 | -80.8453 | -14.0634 | -109.267 | 0.58404
71.0015 | 15.4042 | -81.829 | -13.8094 | -110.867 | 0.60164
72.0014 | 15.4021 | -82.852 | -13.6948 | -110.719 | 0.60978
73.0015 | 15.399 | -83.8095 | -13.4444 | -111.557 | 0.62787
74.0014 | 15.3956 | -84.7972 | -13.2306 | -112.124 | 0.64377
75.0013 | 15.3921 | -85.789 | -12.9717 | -112.827 | 0.66353
76.0015 | 15.3872 | -86.7738 | -12.7346 | -112.991 | 0.68231
77.001 | 15.3811 | -87.8173 | -12.5058 | -113.172 | 0.70103
78.0016 | 15.3775 | -88.7421 | -12.364 | -113.286 | 0.71287
79.0012 | 15.3739 | -89.7416 | -12.1875 | -112.904 | 0.72783
80.0011 | 15.3702 | -90.7141 | -11.9886 | -112.714 | 0.74502
81.0015 | 15.3655 | -91.7276 | -11.8528 | -112.799 | 0.75719
82.0012 | 15.3639 | -92.6982 | -11.6555 | -112.717 | 0.77475
83.0015 | 15.3613 | -93.7129 | -11.4939 | -112.857 | 0.78956
84.0013 | 15.3569 | -94.7084 | -11.3817 | -113.133 | 0.80024
85.0013 | 15.3542 | -95.7501 | -11.1977 | -112.681 | 0.81765
86.0012 | 15.353 | -96.7048 | -11.0881 | -112.363 | 0.82817
87.0016 | 15.3538 | -97.6778 | -10.9564 | -112.107 | 0.84077
88.0013 | 15.3502 | -98.6713 | -10.8209 | -112.268 | 0.85436
89.0014 | 15.351 | -99.6394 | -10.704 | -111.486 | 0.86587
90.0015 | 15.3469 | -100.628 | -10.5878 | -111.627 | 0.87797
91.0012 | 15.3457 | -101.627 | -10.5184 | -110.791 | 0.88514
92.0017 | 15.3421 | -102.612 | -10.4383 | -110.759 | 0.89374
93.0015 | 15.3382 | -103.641 | -10.3705 | -110.408 | 0.90115
94.0013 | 15.3356 | -104.594 | -10.267 | -109.964 | 0.91225
95.0016 | 15.3313 | -105.57 | -10.2151 | -109.429 | 0.91819
96.0018 | 15.3327 | -106.576 | -10.1139 | -109.16 | 0.92881
97.0014 | 15.3298 | -107.56 | -10.0382 | -109.141 | 0.93727
98.0015 | 15.3305 | -108.564 | -9.9413 | -108.81 | 0.94774
99.0008 | 15.3304 | -109.544 | -9.894 | -108.412 | 0.95293
100.002 | 15.329 | -110.538 | -9.8021 | -108.096 | 0.96323
101.002 | 15.3277 | -111.525 | -9.7872 | -108.116 | 0.96505
102.001 | 15.3291 | -112.487 | -9.7364 | -107.976 | 0.97055
103.001 | 15.3273 | -113.437 | -9.7101 | -107.307 | 0.97371
104.001 | 15.3256 | -114.408 | -9.6874 | -107.091 | 0.97645
105.001 | 15.3217 | -115.384 | -9.6159 | -106.796 | 0.98499
106.002 | 15.3196 | -116.349 | -9.6103 | -106.684 | 0.98586
107.001 | 15.316 | -117.368 | -9.5752 | -106.203 | 0.99028
108.002 | 15.3186 | -118.338 | -9.5537 | -106.018 | 0.99243
109.001 | 15.3166 | -119.332 | -9.5272 | -105.512 | 0.9957
110.002 | 15.3136 | -120.311 | -9.5174 | -104.739 | 0.99718
111.002 | 15.3123 | -121.274 | -9.4993 | -104.074 | 0.99941
112.001 | 15.3124 | -122.275 | -9.5067 | -103.541 | 0.99854
113.001 | 15.31 | -123.27 | -9.4973 | -102.59 | 0.99991
114.001 | 15.3127 | -124.211 | -9.528 | -101.759 | 0.99606
115.002 | 15.3104 | -125.263 | -9.5703 | -101.059 | 0.99146
116.001 | 15.3087 | -126.212 | -9.6485 | -100.542 | 0.98277
117.001 | 15.3074 | -127.193 | -9.6436 | -99.6931 | 0.98346
118.001 | 15.3008 | -128.179 | -9.7356 | -99.4785 | 0.97381
119.002 | 15.3029 | -129.171 | -9.7373 | -98.2313 | 0.97339
120.001 | 15.2997 | -130.179 | -9.8072 | -97.8705 | 0.96594
121.001 | 15.2973 | -131.174 | -9.9018 | -97.784 | 0.95571
122.003 | 15.2984 | -132.165 | -9.9457 | -96.5042 | 0.95076
123.002 | 15.2961 | -133.168 | -9.9428 | -95.747 | 0.95132
124.001 | 15.2983 | -134.151 | -10.0433 | -94.9637 | 0.94012
125.001 | 15.2983 | -135.169 | -10.1451 | -94.0641 | 0.92915
126.001 | 15.2979 | -136.162 | -10.3143 | -93.5477 | 0.91124
127.001 | 15.297 | -137.18 | -10.4132 | -92.5157 | 0.901
128.002 | 15.2991 | -138.152 | -10.5764 | -91.853 | 0.88398
129.001 | 15.2991 | -139.149 | -10.6798 | -90.9055 | 0.8735
130.002 | 15.2999 | -140.149 | -10.8689 | -89.8471 | 0.85458
131.001 | 15.3009 | -141.143 | -11.0574 | -88.9265 | 0.83611
132.001 | 15.3053 | -142.103 | -11.2366 | -87.6237 | 0.81859
133.001 | 15.3065 | -143.092 | -11.457 | -86.7425 | 0.79795
134.001 | 15.3064 | -144.105 | -11.694 | -86.3095 | 0.77644
135.001 | 15.3098 | -145.051 | -11.968 | -85.6062 | 0.75201
136.001 | 15.3136 | -146.043 | -12.2313 | -84.8927 | 0.72921
137.001 | 15.3151 | -147.049 | -12.4565 | -84.3349 | 0.7104
138.001 | 15.3179 | -148.026 | -12.6427 | -83.5172 | 0.69509
139.001 | 15.3163 | -149.01 | -13.026 | -83.146 | 0.66519
140.001 | 15.3213 | -149.999 | -13.2472 | -82.0496 | 0.64807
141.002 | 15.3213 | -150.948 | -13.552 | -81.4115 | 0.6257
142.001 | 15.3225 | -151.951 | -13.9942 | -80.4972 | 0.59454
143.002 | 15.3264 | -152.941 | -14.3001 | -80.0407 | 0.57369
144.001 | 15.3256 | -153.9 | -14.6766 | -80.0302 | 0.54939
145.001 | 15.3275 | -154.878 | -15.0824 | -79.5931 | 0.52418
146.002 | 15.327 | -155.871 | -15.5405 | -79.6472 | 0.49727
147.001 | 15.3245 | -156.878 | -16.0668 | -79.9803 | 0.46815
148.001 | 15.3263 | -157.894 | -16.545 | -80.5673 | 0.44297
149.001 | 15.3287 | -158.844 | -16.7878 | -80.4686 | 0.43064
150.002 | 15.3301 | -159.847 | -17.4474 | -80.6301 | 0.39907
151.002 | 15.3299 | -160.83 | -18.0642 | -81.0133 | 0.37171
152.001 | 15.3314 | -161.835 | -18.709 | -82.2671 | 0.34505
153.001 | 15.3344 | -162.821 | -19.4444 | -82.8704 | 0.31692
154.001 | 15.3324 | -163.827 | -20.1723 | -84.6373 | 0.29151
155.001 | 15.3389 | -164.839 | -21.1629 | -87.7259 | 0.25989
156.002 | 15.3429 | -165.826 | -21.8768 | -91.4126 | 0.23927
157.001 | 15.3472 | -166.839 | -22.6122 | -95.3724 | 0.21973
158.001 | 15.3547 | -167.789 | -23.3511 | -99.8718 | 0.20164
159.001 | 15.3579 | -168.799 | -23.8472 | -102.569 | 0.19037
160.001 | 15.3593 | -169.759 | -24.7137 | -107.014 | 0.17227
161.001 | 15.3586 | -170.736 | -25.6897 | -113.046 | 0.15397
162.002 | 15.3588 | -171.732 | -26.6441 | -121.422 | 0.13795
163.001 | 15.3573 | -172.74 | -27.4202 | -132.372 | 0.12618
164.001 | 15.3582 | -173.745 | -27.305 | -146.764 | 0.12785
165.002 | 15.3599 | -174.758 | -26.8326 | -158.414 | 0.13497
166.001 | 15.3624 | -175.734 | -26.0428 | -166.2 | 0.14777
167.001 | 15.3605 | -176.735 | -25.2162 | -173.73 | 0.16256
168.002 | 15.361 | -177.729 | -24.4936 | -177.537 | 0.17666
169.002 | 15.3613 | -178.719 | -23.9697 | 176.924 | 0.18763
170.001 | 15.359 | -179.717 | -23.3236 | 171.922 | 0.20218
171.002 | 15.3618 | 179.278 | -22.3584 | 167.46 | 0.22587
172.001 | 15.3655 | 178.253 | -21.587 | 165.003 | 0.24674
173.001 | 15.3674 | 177.28 | -20.8706 | 163.672 | 0.26791
174.002 | 15.3694 | 176.275 | -20.1043 | 162.455 | 0.29255
175.002 | 15.3732 | 175.258 | -19.4575 | 160.477 | 0.31504
176.001 | 15.3745 | 174.255 | -18.7784 | 159.399 | 0.34061
177.001 | 15.3748 | 173.233 | -18.2144 | 159.931 | 0.36345
178.001 | 15.377 | 172.213 | -17.756 | 159.041 | 0.38306
179.002 | 15.3805 | 171.204 | -17.2353 | 158.191 | 0.40657
180.001 | 15.3829 | 170.217 | -16.8384 | 158.526 | 0.42547
181.002 | 15.3855 | 169.195 | -16.3902 | 157.863 | 0.44788
182.002 | 15.3828 | 168.204 | -16.0188 | 158.324 | 0.46759
183.002 | 15.3813 | 167.172 | -15.6259 | 157.484 | 0.48933
184.002 | 15.3812 | 166.189 | -15.2639 | 157.484 | 0.51016
185.002 | 15.3806 | 165.111 | -14.9049 | 157.402 | 0.53175
186.002 | 15.3851 | 164.099 | -14.5988 | 158.06 | 0.55055
187.001 | 15.3888 | 163.068 | -14.3126 | 157.1 | 0.56876
188.002 | 15.389 | 162.085 | -14.0815 | 157.455 | 0.58409
189.002 | 15.3922 | 161.042 | -13.7805 | 156.225 | 0.60448
190.001 | 15.3899 | 160.015 | -13.5009 | 156.999 | 0.62444
191.002 | 15.3899 | 158.991 | -13.1579 | 156.382 | 0.64961
192.002 | 15.3917 | 157.964 | -12.9439 | 156.918 | 0.66569
193.001 | 15.3929 | 156.939 | -12.7777 | 157.413 | 0.67848
194.001 | 15.3981 | 155.896 | -12.5977 | 157.286 | 0.69228
195.002 | 15.4018 | 154.891 | -12.5121 | 157.175 | 0.69885
196.001 | 15.4005 | 153.836 | -12.3583 | 156.927 | 0.71146
197.001 | 15.4023 | 152.842 | -12.1805 | 156.383 | 0.72603
198.001 | 15.4029 | 151.797 | -11.9988 | 157.08 | 0.74135
199.002 | 15.4041 | 150.774 | -11.8558 | 156.337 | 0.75356
200.001 | 15.4082 | 149.746 | -11.7536 | 156.853 | 0.76214
201.002 | 15.4114 | 148.722 | -11.6881 | 157.503 | 0.76762
202.001 | 15.4083 | 147.712 | -11.7004 | 157.82 | 0.76681
203.001 | 15.4093 | 146.696 | -11.6741 | 157.793 | 0.76905
204.002 | 15.4075 | 145.653 | -11.6493 | 157.572 | 0.77142
205.002 | 15.405 | 144.607 | -11.6695 | 157.105 | 0.76985
206.002 | 15.4081 | 143.577 | -11.6417 | 157.433 | 0.77204
207.002 | 15.4095 | 142.53 | -11.6637 | 156.982 | 0.76996
208.001 | 15.4142 | 141.508 | -11.6502 | 157.295 | 0.77075
209.002 | 15.4102 | 140.539 | -11.7218 | 157.156 | 0.76476
210.002 | 15.4103 | 139.488 | -11.7285 | 156.665 | 0.76417
211.002 | 15.4067 | 138.474 | -11.859 | 156.055 | 0.75306
212.001 | 15.4047 | 137.437 | -11.9509 | 155.961 | 0.7453
213.001 | 15.4048 | 136.429 | -11.9974 | 156.049 | 0.74131
214.001 | 15.4038 | 135.385 | -12.0555 | 155.896 | 0.73644
215.001 | 15.4051 | 134.373 | -12.1859 | 156.105 | 0.72535
216.001 | 15.4073 | 133.321 | -12.2646 | 155.622 | 0.71861
217.001 | 15.4073 | 132.348 | -12.4228 | 155.348 | 0.70563
218.001 | 15.4082 | 131.354 | -12.5111 | 155.399 | 0.69841
219.002 | 15.4106 | 130.315 | -12.6887 | 155.43 | 0.68408
220.002 | 15.4112 | 129.323 | -12.8386 | 155.094 | 0.67231
221.002 | 15.4107 | 128.304 | -13.038 | 155.081 | 0.65708
222.001 | 15.4144 | 127.328 | -13.2965 | 155.001 | 0.63752
223.002 | 15.4187 | 126.334 | -13.5215 | 154.36 | 0.62089
224.002 | 15.4165 | 125.301 | -13.7434 | 154.107 | 0.60538
225.001 | 15.4189 | 124.346 | -13.9543 | 154.091 | 0.59068
226.002 | 15.4195 | 123.326 | -14.2167 | 153.441 | 0.57305
227.002 | 15.4255 | 122.32 | -14.4027 | 153.071 | 0.56051
228.002 | 15.423 | 121.332 | -14.6483 | 152.796 | 0.54503
229.001 | 15.4311 | 120.343 | -14.8527 | 153.09 | 0.53185
230.002 | 15.4333 | 119.364 | -15.1587 | 151.936 | 0.5133
231.002 | 15.437 | 118.342 | -15.5416 | 151.629 | 0.49094
232.003 | 15.4391 | 117.35 | -15.779 | 150.466 | 0.47759
233.002 | 15.4412 | 116.385 | -16.1701 | 148.74 | 0.45643
234.001 | 15.447 | 115.394 | -16.5024 | 147.645 | 0.439
235.001 | 15.4468 | 114.387 | -16.6234 | 147.241 | 0.43294
236.002 | 15.452 | 113.412 | -16.8014 | 146.748 | 0.4239
237.001 | 15.4556 | 112.389 | -17.0314 | 145.658 | 0.41264
238.002 | 15.4605 | 111.39 | -17.3287 | 144.814 | 0.39853
239.002 | 15.4614 | 110.412 | -17.6074 | 143.71 | 0.3859
240.001 | 15.4647 | 109.408 | -18.0138 | 141.773 | 0.36811
241.002 | 15.4694 | 108.393 | -18.3746 | 139.591 | 0.35294
242.001 | 15.4693 | 107.401 | -18.6693 | 137.615 | 0.34117
243.001 | 15.4702 | 106.424 | -19.0657 | 135.033 | 0.32591
244.002 | 15.4705 | 105.366 | -19.1253 | 132.576 | 0.32367
245.002 | 15.4747 | 104.384 | -19.477 | 128.509 | 0.31067
246.002 | 15.4775 | 103.38 | -19.6412 | 124.621 | 0.30476
247.001 | 15.4798 | 102.376 | -19.7329 | 122.156 | 0.30147
248.002 | 15.4847 | 101.356 | -19.8579 | 119.639 | 0.297
249.001 | 15.4875 | 100.347 | -19.9686 | 116.134 | 0.29314
250.003 | 15.4925 | 99.362 | -20.1469 | 111.951 | 0.28702
251.002 | 15.4938 | 98.3604 | -20.1261 | 110.097 | 0.28767
252.001 | 15.4967 | 97.3463 | -20.1443 | 105.531 | 0.28697
253.002 | 15.502 | 96.3478 | -20.0126 | 101.922 | 0.29118
254.002 | 15.5026 | 95.3298 | -19.9085 | 98.0633 | 0.29467
255.001 | 15.5029 | 94.3324 | -19.8339 | 92.6857 | 0.2972
256.001 | 15.5072 | 93.3176 | -19.5709 | 90.8578 | 0.30618
257.001 | 15.5097 | 92.3102 | -19.378 | 86.4317 | 0.31297
258.002 | 15.5109 | 91.331 | -19.1596 | 84.7678 | 0.3209
259.002 | 15.512 | 90.3324 | -18.8684 | 81.4801 | 0.3318
260.002 | 15.5125 | 89.3274 | -18.6228 | 78.3552 | 0.3413
261.001 | 15.5131 | 88.3358 | -18.3409 | 76.287 | 0.35253
262.001 | 15.5132 | 87.3302 | -18.0674 | 74.7979 | 0.36381
263.001 | 15.5128 | 86.3239 | -17.6941 | 71.9725 | 0.37981
264.002 | 15.5136 | 85.3214 | -17.3965 | 70.2696 | 0.39302
265.002 | 15.5113 | 84.324 | -17.164 | 69.1066 | 0.40379
266.003 | 15.5144 | 83.3433 | -16.834 | 67.3177 | 0.41929
267.001 | 15.514 | 82.3505 | -16.5309 | 65.4633 | 0.4342
268.002 | 15.5123 | 81.3227 | -16.1924 | 65.0824 | 0.45155
269.001 | 15.5097 | 80.3281 | -15.9084 | 63.4012 | 0.4667
270.001 | 15.5119 | 79.3069 | -15.6276 | 62.5045 | 0.48192
271.001 | 15.512 | 78.3347 | -15.2817 | 61.8704 | 0.50151
272.002 | 15.5106 | 77.3175 | -15.0304 | 61.6673 | 0.51632
273.001 | 15.5123 | 76.2816 | -14.7798 | 61.1364 | 0.53134
274.002 | 15.5096 | 75.2562 | -14.5497 | 61.1391 | 0.54578
275.001 | 15.5051 | 74.2309 | -14.2601 | 60.5001 | 0.56459
276.001 | 15.5032 | 73.2277 | -14.0661 | 61.0052 | 0.57748
277.002 | 15.4993 | 72.2111 | -13.8221 | 60.9442 | 0.59422
278.001 | 15.4966 | 71.2358 | -13.6298 | 60.2248 | 0.60771
279.002 | 15.4971 | 70.214 | -13.4399 | 60.4461 | 0.62112
280.001 | 15.4935 | 69.2538 | -13.2267 | 59.7914 | 0.63684
281.002 | 15.4919 | 68.2517 | -13.1028 | 60.0641 | 0.64611
282.002 | 15.4918 | 67.2509 | -12.9461 | 59.4037 | 0.6579
283.001 | 15.4857 | 66.2368 | -12.8326 | 59.6346 | 0.66702
284.001 | 15.4824 | 65.2334 | -12.6655 | 59.1678 | 0.68025
285.002 | 15.4798 | 64.2295 | -12.5823 | 59.5133 | 0.68702
286.002 | 15.4789 | 63.2229 | -12.4507 | 59.1204 | 0.69759
287.002 | 15.4745 | 62.202 | -12.3406 | 59.6876 | 0.70685
288.001 | 15.4699 | 61.2087 | -12.2506 | 59.8092 | 0.7146
289.002 | 15.4643 | 60.1924 | -12.139 | 59.5177 | 0.72432
290.002 | 15.4596 | 59.1585 | -12.041 | 60.4656 | 0.73294
291.001 | 15.4567 | 58.1658 | -11.9586 | 60.3827 | 0.74019
292.001 | 15.45 | 57.181 | -11.873 | 60.7177 | 0.74811
293.001 | 15.4502 | 56.2033 | -11.8141 | 61.8424 | 0.75319
294.001 | 15.4492 | 55.1958 | -11.7937 | 61.9435 | 0.75504
295.002 | 15.4449 | 54.2097 | -11.8123 | 62.2021 | 0.7538
296.001 | 15.4426 | 53.2239 | -11.8084 | 62.251 | 0.75434
297.001 | 15.4419 | 52.245 | -11.7877 | 62.7473 | 0.7562
298.001 | 15.4402 | 51.2341 | -11.7909 | 63.3445 | 0.75608
299.001 | 15.4369 | 50.2492 | -11.7777 | 63.5093 | 0.75751
300.002 | 15.434 | 49.224 | -11.7469 | 63.3752 | 0.76045
301.002 | 15.4319 | 48.2399 | -11.6877 | 63.5941 | 0.76585
302.002 | 15.429 | 47.2664 | -11.6457 | 63.5965 | 0.76983
303.001 | 15.4285 | 46.2313 | -11.7007 | 63.4134 | 0.765
304.002 | 15.427 | 45.2487 | -11.7025 | 63.9663 | 0.76498
305.002 | 15.4257 | 44.274 | -11.7178 | 64.1158 | 0.76374
306.001 | 15.4231 | 43.2562 | -11.7819 | 64.787 | 0.75835
307.001 | 15.4236 | 42.2683 | -11.8319 | 65.1409 | 0.75395
308.001 | 15.4239 | 41.2859 | -11.8871 | 65.5287 | 0.74914
309.002 | 15.4263 | 40.2888 | -11.9683 | 65.8981 | 0.74196
310.002 | 15.43 | 39.3314 | -12.0968 | 66.1663 | 0.73074
311.001 | 15.4307 | 38.3348 | -12.2038 | 66.7731 | 0.72172
312.002 | 15.4322 | 37.356 | -12.3569 | 67.6507 | 0.70898
313.001 | 15.4349 | 36.3487 | -12.5054 | 67.9218 | 0.69672
314.002 | 15.439 | 35.3515 | -12.6315 | 68.6636 | 0.68635
315.002 | 15.4406 | 34.3873 | -12.7678 | 68.9234 | 0.67553
316.002 | 15.4407 | 33.3751 | -12.961 | 68.6246 | 0.66065
317 | 15.4433 | 32.3659 | -13.2183 | 69.4199 | 0.64115
318.002 | 15.4486 | 31.434 | -13.2956 | 70.0468 | 0.63508
319.002 | 15.4521 | 30.4121 | -13.4187 | 71.0352 | 0.62588
320.002 | 15.4544 | 29.4044 | -13.6651 | 70.8543 | 0.60819
321.002 | 15.4593 | 28.4448 | -13.8579 | 71.5571 | 0.5945
322.002 | 15.4619 | 27.4682 | -14.0479 | 72.4172 | 0.58145
323.002 | 15.4621 | 26.4987 | -14.2617 | 72.6437 | 0.56729
324.002 | 15.4678 | 25.4798 | -14.5389 | 72.9048 | 0.5491
325.002 | 15.4702 | 24.4704 | -14.6073 | 74.2334 | 0.54464
326.001 | 15.4722 | 23.5105 | -14.9166 | 74.0975 | 0.52546
327.001 | 15.4734 | 22.5051 | -15.1752 | 74.2937 | 0.50996
328.002 | 15.476 | 21.4955 | -15.3802 | 74.8845 | 0.49791
329.001 | 15.4794 | 20.4811 | -15.6672 | 75.2971 | 0.48153
330.002 | 15.4786 | 19.4979 | -16.0502 | 75.3729 | 0.46079
331.002 | 15.4825 | 18.4853 | -16.3823 | 75.3653 | 0.4433
332.003 | 15.4842 | 17.486 | -16.7648 | 74.9071 | 0.42411
333.002 | 15.4864 | 16.4849 | -17.1715 | 75.6131 | 0.4046
334.001 | 15.4923 | 15.4863 | -17.3735 | 75.3848 | 0.39503
335.001 | 15.4951 | 14.4804 | -17.7614 | 76.0557 | 0.37765
336.001 | 15.4965 | 13.4725 | -17.9718 | 76.0796 | 0.36855
337.002 | 15.5026 | 12.4832 | -18.2978 | 76.1634 | 0.35472
338.002 | 15.4995 | 11.4819 | -18.584 | 75.5477 | 0.34334
339.002 | 15.5038 | 10.5015 | -18.9456 | 75.3697 | 0.32917
340.001 | 15.5077 | 9.5225 | -19.4843 | 74.5493 | 0.30923
341.001 | 15.5079 | 8.4909 | -19.9813 | 74.8451 | 0.29203
342.003 | 15.5127 | 7.526 | -20.3734 | 74.7679 | 0.27898
343.002 | 15.5124 | 6.5464 | -20.8506 | 75.3164 | 0.26408
344.001 | 15.5151 | 5.5324 | -21.0095 | 74.5134 | 0.25921
345.001 | 15.5169 | 4.5521 | -21.8423 | 73.2757 | 0.23546
346.002 | 15.5108 | 3.557 | -22.002 | 73.1611 | 0.23133
347.001 | 15.5114 | 2.5414 | -22.4636 | 70.9696 | 0.21934
348.002 | 15.5104 | 1.5743 | -23.0563 | 68.83 | 0.20489
349.001 | 15.5112 | 0.54698 | -23.6554 | 66.7446 | 0.19122
350.001 | 15.5105 | -0.43515 | -24.0974 | 63.7052 | 0.18175
351.002 | 15.5106 | -1.4205 | -24.5923 | 62.4546 | 0.17168
352.001 | 15.5084 | -2.411 | -25.0118 | 59.8947 | 0.16362
353.002 | 15.5097 | -3.4106 | -25.5434 | 57.4821 | 0.15389
354.002 | 15.5129 | -4.4196 | -25.9439 | 54.6951 | 0.1469
355.002 | 15.5118 | -5.4185 | -26.3269 | 49.6561 | 0.14058
356.001 | 15.5111 | -6.4086 | -26.4314 | 46.4681 | 0.13891
357.001 | 15.5087 | -7.41 | -26.6898 | 41.7707 | 0.13487
358.002 | 15.5119 | -8.4494 | -26.8339 | 38.7544 | 0.13261
359.002 | 15.5114 | -9.2103 | -27.0379 | 32.0978 | 0.12954
FREQ | 1.5754
CONICAL | CUTTHETA= | 8
ANGLE | RHC | RPHD | LHC | LPHD | AXIAL
0.0015 | 15.6407 | -42.2198 | -27.2268 | -82.2298 | 0.12487
1.0016 | 15.6372 | -43.2268 | -26.8219 | -82.7134 | 0.13089
2.0017 | 15.6368 | -44.2355 | -25.7471 | -86.2916 | 0.14814
3.0009 | 15.6373 | -45.2576 | -25.2565 | -87.4407 | 0.15674
4.0011 | 15.6304 | -46.2582 | -24.4573 | -90.0325 | 0.17198
5.0012 | 15.6283 | -47.2705 | -23.8142 | -91.3258 | 0.18524
6.0016 | 15.621 | -48.2544 | -23.4663 | -90.1748 | 0.19297
7.0009 | 15.6187 | -49.2898 | -23.1409 | -90.9375 | 0.20039
8.0014 | 15.6142 | -50.2768 | -22.503 | -93.3682 | 0.21578
9.0014 | 15.6125 | -51.3121 | -22.0274 | -93.9551 | 0.22797
10.002 | 15.6079 | -52.2904 | -21.8098 | -95.8939 | 0.23388
11.001 | 15.6082 | -53.3065 | -21.6005 | -96.9731 | 0.23957
12.0019 | 15.6016 | -54.3392 | -21.4192 | -97.0439 | 0.24481
13.0014 | 15.5993 | -55.3117 | -21.166 | -98.2608 | 0.25212
14.0015 | 15.5958 | -56.364 | -21.2081 | -99.1901 | 0.251
15.001 | 15.5892 | -57.342 | -21.1649 | -98.9831 | 0.25244
16.0011 | 15.5889 | -58.3875 | -20.8613 | -100.747 | 0.26144
17.0009 | 15.5848 | -59.3654 | -20.6404 | -101.933 | 0.2683
18.0013 | 15.5786 | -60.4092 | -20.5468 | -103.261 | 0.2714
19.0014 | 15.5758 | -61.4177 | -20.5233 | -103.769 | 0.27222
20.0015 | 15.5689 | -62.3995 | -20.197 | -105.102 | 0.28287
21.0013 | 15.5636 | -63.4421 | -20.3382 | -105.187 | 0.27848
22.0018 | 15.5581 | -64.4414 | -20.1656 | -105.603 | 0.28425
23.0019 | 15.5529 | -65.4536 | -19.8527 | -109.136 | 0.29485
24.0013 | 15.5472 | -66.4265 | -19.7408 | -108.777 | 0.29888
25.001 | 15.5429 | -67.4694 | -19.5259 | -109.918 | 0.30652
26.0015 | 15.536 | -68.4675 | -19.4172 | -111.915 | 0.31062
27.0011 | 15.5331 | -69.5113 | -19.1405 | -112.614 | 0.32078
28.0011 | 15.5298 | -70.5169 | -18.9818 | -115.897 | 0.32682
29.0014 | 15.5274 | -71.5413 | -18.892 | -116.118 | 0.33031
30.0016 | 15.5207 | -72.5376 | -18.6973 | -117.834 | 0.33806
31.0012 | 15.5131 | -73.6005 | -18.3854 | -119.668 | 0.35074
32.0018 | 15.511 | -74.6126 | -18.2977 | -120.183 | 0.35438
33.0015 | 15.5034 | -75.6468 | -17.9743 | -121.935 | 0.36815
34.0008 | 15.5021 | -76.6685 | -17.7633 | -122.781 | 0.37726
35.0012 | 15.4957 | -77.6819 | -17.6056 | -124.027 | 0.38446
36.0013 | 15.496 | -78.7109 | -17.2684 | -124.76 | 0.39967
37.0018 | 15.4882 | -79.6976 | -16.8704 | -126.731 | 0.41879
38.0013 | 15.4864 | -80.7555 | -16.711 | -127.042 | 0.42664
39.0014 | 15.4856 | -81.7601 | -16.4615 | -127.093 | 0.43912
40.0014 | 15.4864 | -82.7386 | -16.2589 | -126.937 | 0.44944
41.0014 | 15.482 | -83.7615 | -16.0968 | -127.521 | 0.45815
42.0016 | 15.4828 | -84.7957 | -15.8664 | -129.315 | 0.47043
43.0013 | 15.4819 | -85.7718 | -15.8249 | -128.699 | 0.47273
44.0014 | 15.4816 | -86.8075 | -15.6722 | -128.736 | 0.48113
45.0017 | 15.48 | -87.8103 | -15.5823 | -129.538 | 0.48623
46.0015 | 15.4802 | -88.7976 | -15.3536 | -130.118 | 0.4992
47.001 | 15.481 | -89.8431 | -15.3537 | -130.71 | 0.49914
48.0013 | 15.4812 | -90.8319 | -15.0989 | -130.33 | 0.514
49.0014 | 15.481 | -91.8614 | -15.0885 | -130.664 | 0.51463
50.0012 | 15.4814 | -92.83 | -14.9932 | -130.78 | 0.52029
51.0019 | 15.482 | -93.8476 | -14.8459 | -131.118 | 0.52916
52.0019 | 15.4819 | -94.8572 | -14.9145 | -131.226 | 0.52499
53.0015 | 15.4821 | -95.8414 | -14.8214 | -131.438 | 0.53065
54.0012 | 15.4845 | -96.8335 | -14.8057 | -132.063 | 0.53146
55.0012 | 15.4861 | -97.8234 | -14.7871 | -132.333 | 0.5325
56.0014 | 15.4846 | -98.7802 | -14.694 | -132.74 | 0.53834
57.0013 | 15.484 | -99.7681 | -14.6241 | -133.83 | 0.54272
58.0014 | 15.484 | -100.731 | -14.6239 | -133.902 | 0.54274
59.0013 | 15.4843 | -101.721 | -14.6883 | -134.378 | 0.5387
60.0015 | 15.4781 | -102.709 | -14.6611 | -135.473 | 0.54079
61.0014 | 15.479 | -103.678 | -14.6417 | -136.652 | 0.54194
62.0013 | 15.4783 | -104.669 | -14.6762 | -137.555 | 0.53983
63.0013 | 15.4737 | -105.666 | -14.5959 | -139.458 | 0.54514
64.0015 | 15.4743 | -106.651 | -14.6623 | -140.905 | 0.54095
65.001 | 15.4698 | -107.633 | -14.523 | -141.907 | 0.54998
66.0018 | 15.4673 | -108.628 | -14.4192 | -143.448 | 0.55676
67.0016 | 15.4659 | -109.621 | -14.263 | -144.426 | 0.56697
68.0011 | 15.4652 | -110.612 | -14.0939 | -145.487 | 0.57817
69.0017 | 15.4589 | -111.599 | -13.9799 | -146.731 | 0.58623
70.0015 | 15.4593 | -112.616 | -13.912 | -147.082 | 0.59081
71.0015 | 15.4552 | -113.571 | -13.8082 | -148.373 | 0.5982
72.0014 | 15.4518 | -114.597 | -13.6982 | -148.802 | 0.60607
73.0015 | 15.4511 | -115.538 | -13.5571 | -150.319 | 0.61605
74.0014 | 15.4492 | -116.561 | -13.4098 | -151.279 | 0.62673
75.0013 | 15.4483 | -117.52 | -13.3008 | -151.926 | 0.63472
76.0015 | 15.4414 | -118.493 | -13.2183 | -152.31 | 0.6413
77.001 | 15.4386 | -119.498 | -13.0654 | -153.164 | 0.6529
78.0016 | 15.4328 | -120.46 | -12.8687 | -153.433 | 0.66832
79.0012 | 15.4323 | -121.45 | -12.7202 | -153.651 | 0.67989
80.0011 | 15.4275 | -122.419 | -12.4952 | -154.347 | 0.69815
81.0015 | 15.424 | -123.374 | -12.3453 | -154.328 | 0.7106
82.0012 | 15.42 | -124.354 | -12.2647 | -154.139 | 0.71756
83.0015 | 15.4172 | -125.377 | -12.1253 | -154.465 | 0.72941
84.0013 | 15.4143 | -126.367 | -11.9971 | -154.684 | 0.74053
85.0013 | 15.408 | -127.394 | -11.8375 | -155.252 | 0.75482
86.0012 | 15.408 | -128.358 | -11.6336 | -155.697 | 0.77277
87.0016 | 15.407 | -129.352 | -11.4854 | -155.594 | 0.78618
88.0013 | 15.4059 | -130.351 | -11.3894 | -155.829 | 0.79503
89.0014 | 15.4062 | -131.343 | -11.223 | -155.222 | 0.8104
90.0015 | 15.4038 | -132.351 | -11.1328 | -154.853 | 0.8191
91.0012 | 15.4037 | -133.289 | -11.0473 | -154.361 | 0.82722
92.0017 | 15.4019 | -134.321 | -10.9294 | -154.937 | 0.83872
93.0015 | 15.3996 | -135.292 | -10.8541 | -154.224 | 0.84626
94.0013 | 15.3995 | -136.25 | -10.8066 | -154.279 | 0.85092
95.0016 | 15.3966 | -137.248 | -10.71 | -154.182 | 0.86073
96.0018 | 15.398 | -138.249 | -10.6354 | -154.285 | 0.86804
97.0014 | 15.3961 | -139.211 | -10.6173 | -154.186 | 0.87004
98.0015 | 15.3963 | -140.22 | -10.5535 | -153.81 | 0.87644
99.0008 | 15.3961 | -141.203 | -10.5066 | -153.896 | 0.88121
100.002 | 15.3957 | -142.186 | -10.4395 | -153.552 | 0.8881
101.002 | 15.3944 | -143.2 | -10.4616 | -153.59 | 0.88597
102.001 | 15.3992 | -144.2 | -10.4331 | -152.942 | 0.8884
103.001 | 15.4004 | -145.166 | -10.4752 | -152.532 | 0.88397
104.001 | 15.4005 | -146.143 | -10.4734 | -152.061 | 0.88414
105.001 | 15.3979 | -147.103 | -10.5054 | -151.781 | 0.88115
106.002 | 15.3968 | -148.085 | -10.5243 | -151.183 | 0.87935
107.001 | 15.3969 | -149.077 | -10.5201 | -151.175 | 0.87976
108.002 | 15.3974 | -150.032 | -10.561 | -151.186 | 0.87557
109.001 | 15.398 | -151.012 | -10.5484 | -150.167 | 0.87678
110.002 | 15.3985 | -152.013 | -10.5626 | -150.255 | 0.8753
111.002 | 15.3941 | -153.002 | -10.629 | -149.16 | 0.86906
112.001 | 15.3936 | -154.018 | -10.641 | -149.268 | 0.86792
113.001 | 15.3971 | -154.961 | -10.6424 | -148.447 | 0.86742
114.001 | 15.3983 | -155.952 | -10.6924 | -147.537 | 0.86232
115.002 | 15.3988 | -156.947 | -10.7367 | -147.118 | 0.85788
116.001 | 15.3968 | -157.926 | -10.7974 | -146.182 | 0.85208
117.001 | 15.3983 | -158.913 | -10.8668 | -145.324 | 0.84515
118.001 | 15.398 | -159.891 | -10.9795 | -144.143 | 0.83427
119.002 | 15.394 | -160.868 | -11.0654 | -143.659 | 0.82643
120.001 | 15.396 | -161.848 | -11.1613 | -143.41 | 0.81715
121.001 | 15.3924 | -162.846 | -11.3107 | -143.584 | 0.80353
122.003 | 15.391 | -163.825 | -11.4277 | -142.595 | 0.79288
123.002 | 15.3927 | -164.822 | -11.5512 | -141.94 | 0.78152
124.001 | 15.3907 | -165.824 | -11.6851 | -140.944 | 0.76973
125.001 | 15.3878 | -166.801 | -11.7936 | -140.247 | 0.76042
126.001 | 15.3909 | -167.802 | -11.9218 | -139.486 | 0.74899
127.001 | 15.3878 | -168.797 | -12.0497 | -138.512 | 0.73829
128.002 | 15.388 | -169.836 | -12.2325 | -137.527 | 0.72289
129.001 | 15.3914 | -170.796 | -12.4578 | -136.578 | 0.70408
130.002 | 15.3913 | -171.757 | -12.6325 | -135.508 | 0.69005
131.001 | 15.3904 | -172.769 | -12.8103 | -134.781 | 0.67612
132.001 | 15.392 | -173.741 | -13.1067 | -133.939 | 0.65331
133.001 | 15.3921 | -174.758 | -13.2933 | -132.313 | 0.6394
134.001 | 15.3896 | -175.762 | -13.5515 | -131.267 | 0.62083
135.001 | 15.3953 | -176.726 | -13.9082 | -130.627 | 0.59544
136.001 | 15.3974 | -177.715 | -14.1888 | -129.342 | 0.57636
137.001 | 15.3979 | -178.7 | -14.5743 | -129.464 | 0.55129
138.001 | 15.4006 | -179.685 | -14.9165 | -128.403 | 0.52981
139.001 | 15.402 | 179.321 | -15.2302 | -127.419 | 0.51093
140.001 | 15.4042 | 178.333 | -15.4764 | -126.93 | 0.49652
141.002 | 15.4057 | 177.355 | -15.9862 | -126.558 | 0.46812
142.001 | 15.4046 | 176.378 | -16.3295 | -125.694 | 0.45002
143.002 | 15.4125 | 175.381 | -16.8572 | -125.065 | 0.4231
144.001 | 15.413 | 174.415 | -17.3985 | -124.323 | 0.39751
145.001 | 15.4141 | 173.459 | -17.8806 | -123.346 | 0.37599
146.002 | 15.4125 | 172.458 | -18.4478 | -123.96 | 0.35228
147.001 | 15.4143 | 171.483 | -19.0358 | -122.898 | 0.32915
148.001 | 15.4122 | 170.489 | -19.7577 | -123.34 | 0.30296
149.001 | 15.4155 | 169.528 | -20.5654 | -123.471 | 0.27595
150.002 | 15.4158 | 168.543 | -21.205 | -123.826 | 0.25635
151.002 | 15.4167 | 167.601 | -22.2287 | -125.354 | 0.22782
152.001 | 15.4177 | 166.628 | -22.9889 | -123.593 | 0.20871
153.001 | 15.4166 | 165.622 | -24.0827 | -124.116 | 0.18403
154.001 | 15.4126 | 164.649 | -25.0977 | -123.914 | 0.16381
155.001 | 15.4141 | 163.628 | -27.0475 | -122.964 | 0.13085
156.002 | 15.4129 | 162.639 | -28.1815 | -126.68 | 0.11485
157.001 | 15.4145 | 161.61 | -31.8527 | -135.193 | 0.075247
158.001 | 15.4173 | 160.623 | -34.6434 | -155.85 | 0.054552
159.001 | 15.4243 | 159.608 | -35.2913 | -173.416 | 0.050591
160.001 | 15.4282 | 158.601 | -34.8066 | 164.099 | 0.05347
161.001 | 15.4295 | 157.602 | -34.6335 | 148.804 | 0.054537
162.002 | 15.4352 | 156.638 | -33.9473 | 129.529 | 0.058983
163.001 | 15.4333 | 155.655 | -32.3912 | 114.234 | 0.070571
164.001 | 15.4338 | 154.624 | -31.2665 | 104.442 | 0.080321
165.002 | 15.434 | 153.656 | -28.9793 | 97.5075 | 0.10452
166.001 | 15.4359 | 152.678 | -27.0365 | 95.0805 | 0.13069
167.001 | 15.434 | 151.666 | -25.5474 | 92.9824 | 0.15516
168.002 | 15.4392 | 150.714 | -24.4981 | 92.7775 | 0.17498
169.002 | 15.4422 | 149.72 | -23.7514 | 92.5964 | 0.19063
170.001 | 15.4405 | 148.718 | -22.579 | 91.899 | 0.21822
171.002 | 15.442 | 147.758 | -21.8812 | 90.5298 | 0.23644
172.001 | 15.4416 | 146.725 | -21.1682 | 90.2542 | 0.25668
173.001 | 15.4437 | 145.712 | -20.4554 | 89.7617 | 0.27857
174.002 | 15.4467 | 144.686 | -19.8678 | 89.3443 | 0.29796
175.002 | 15.4472 | 143.681 | -19.0576 | 89.5662 | 0.32708
176.001 | 15.4489 | 142.654 | -18.523 | 90.4414 | 0.34778
177.001 | 15.4493 | 141.657 | -18.0131 | 90.4626 | 0.3688
178.001 | 15.4495 | 140.629 | -17.3048 | 90.3554 | 0.40014
179.002 | 15.4508 | 139.601 | -16.9606 | 91.0819 | 0.41625
180.001 | 15.4536 | 138.567 | -16.491 | 91.1921 | 0.43924
181.002 | 15.4562 | 137.55 | -16.1931 | 92.0609 | 0.45444
182.002 | 15.4553 | 136.574 | -15.773 | 91.6781 | 0.47702
183.002 | 15.459 | 135.544 | -15.4407 | 91.8769 | 0.49543
184.002 | 15.4578 | 134.51 | -15.0172 | 91.7792 | 0.52027
185.002 | 15.4561 | 133.523 | -14.8433 | 92.6335 | 0.5309
186.002 | 15.4585 | 132.496 | -14.4827 | 92.6516 | 0.55326
187.001 | 15.4604 | 131.467 | -14.2037 | 92.2263 | 0.57121
188.002 | 15.4608 | 130.45 | -14.0014 | 92.7014 | 0.58465
189.002 | 15.464 | 129.418 | -13.7683 | 92.97 | 0.60034
190.001 | 15.4633 | 128.413 | -13.5257 | 92.3407 | 0.61742
191.002 | 15.4613 | 127.366 | -13.3337 | 92.6625 | 0.63137
192.002 | 15.4584 | 126.334 | -13.0537 | 92.4681 | 0.6523
193.001 | 15.4562 | 125.319 | -12.8369 | 92.8401 | 0.66896
194.001 | 15.4597 | 124.287 | -12.6973 | 92.8045 | 0.67954
195.002 | 15.4611 | 123.242 | -12.5619 | 93.1723 | 0.69012
196.001 | 15.4604 | 122.225 | -12.4808 | 93.5688 | 0.69665
197.001 | 15.4603 | 121.198 | -12.3805 | 93.143 | 0.70476
198.001 | 15.4613 | 120.184 | -12.2681 | 92.5096 | 0.71386
199.002 | 15.4621 | 119.152 | -12.1735 | 92.6059 | 0.72162
200.001 | 15.4603 | 118.111 | -12.0547 | 92.9974 | 0.73173
201.002 | 15.4603 | 117.087 | -12.0129 | 93.2384 | 0.73527
202.001 | 15.4611 | 116.047 | -11.9034 | 93.5104 | 0.74453
203.001 | 15.4592 | 115.036 | -11.9018 | 93.7178 | 0.74484
204.002 | 15.4557 | 114.031 | -11.8333 | 93.3561 | 0.75104
205.002 | 15.4549 | 113.022 | -11.8702 | 93.866 | 0.74792
206.002 | 15.4498 | 112.007 | -11.8846 | 93.9997 | 0.74712
207.002 | 15.4499 | 110.972 | -11.9393 | 93.4871 | 0.74242
208.001 | 15.4531 | 109.957 | -11.9125 | 93.7085 | 0.74444
209.002 | 15.452 | 108.951 | -11.9188 | 93.3567 | 0.74399
210.002 | 15.4556 | 107.913 | -12.0137 | 93.6578 | 0.7356
211.002 | 15.4548 | 106.93 | -12.1162 | 93.4642 | 0.72702
212.001 | 15.4535 | 105.966 | -12.1561 | 93.7155 | 0.7238
213.001 | 15.4512 | 104.933 | -12.2243 | 93.1205 | 0.71833
214.001 | 15.4473 | 103.932 | -12.37 | 92.6158 | 0.70667
215.001 | 15.4442 | 102.916 | -12.4542 | 92.9015 | 0.7001
216.001 | 15.4462 | 101.898 | -12.521 | 92.5042 | 0.69458
217.001 | 15.4478 | 100.883 | -12.5866 | 92.4293 | 0.68922
218.001 | 15.4474 | 99.9119 | -12.6776 | 92.1314 | 0.68205
219.002 | 15.4507 | 98.8963 | -12.806 | 92.2893 | 0.67178
220.002 | 15.4547 | 97.9058 | -12.934 | 91.9151 | 0.66163
221.002 | 15.4536 | 96.8985 | -13.0676 | 91.883 | 0.65161
222.001 | 15.4631 | 95.8932 | -13.2197 | 92.0732 | 0.63959
223.002 | 15.4651 | 94.9035 | -13.4396 | 91.9927 | 0.62344
224.002 | 15.4701 | 93.893 | -13.6116 | 91.6302 | 0.61085
225.001 | 15.4736 | 92.9235 | -13.7905 | 91.191 | 0.59815
226.002 | 15.476 | 91.925 | -13.954 | 91.3015 | 0.58682
227.002 | 15.481 | 90.9101 | -14.1204 | 91.2661 | 0.57536
228.002 | 15.4813 | 89.9043 | -14.3019 | 91.0959 | 0.56342
229.001 | 15.4888 | 88.9128 | -14.4796 | 90.1022 | 0.55153
230.002 | 15.4935 | 87.9092 | -14.6577 | 90.4364 | 0.54004
231.002 | 15.4981 | 86.9016 | -14.8686 | 89.7379 | 0.52679
232.003 | 15.5032 | 85.8861 | -15.125 | 88.7985 | 0.51117
233.002 | 15.5063 | 84.9435 | -15.3384 | 88.8717 | 0.49857
234.001 | 15.5115 | 83.9176 | -15.4335 | 87.247 | 0.49285
235.001 | 15.5149 | 82.9275 | -15.5832 | 85.723 | 0.48423
236.002 | 15.5201 | 81.9049 | -15.7792 | 86.0974 | 0.47313
237.001 | 15.5258 | 80.8905 | -15.7888 | 84.5027 | 0.4723
238.002 | 15.5327 | 79.8795 | -15.9724 | 83.6125 | 0.46205
239.002 | 15.5363 | 78.8855 | -16.1108 | 82.8237 | 0.45456
240.001 | 15.5401 | 77.8992 | -16.2491 | 82.0182 | 0.44718
241.002 | 15.5457 | 76.8829 | -16.527 | 80.636 | 0.43281
242.001 | 15.5488 | 75.8971 | -16.7928 | 79.5096 | 0.41961
243.001 | 15.5528 | 74.8999 | -17.0302 | 78.3274 | 0.4081
244.002 | 15.5542 | 73.8844 | -17.2844 | 75.5771 | 0.39627
245.002 | 15.5588 | 72.8747 | -17.5644 | 73.3938 | 0.38349
246.002 | 15.5665 | 71.872 | -17.6127 | 70.9355 | 0.38103
247.001 | 15.5677 | 70.861 | -17.8117 | 69.7021 | 0.37234
248.002 | 15.5708 | 69.8234 | -17.9856 | 67.325 | 0.36483
249.001 | 15.5735 | 68.8219 | -18.044 | 66.0135 | 0.36227
250.003 | 15.5798 | 67.8062 | -18.1455 | 62.5923 | 0.3578
251.002 | 15.5842 | 66.7674 | -18.1619 | 59.7196 | 0.35695
252.001 | 15.5854 | 65.7456 | -18.0547 | 58.0374 | 0.36133
253.002 | 15.5906 | 64.7385 | -18.3352 | 55.1668 | 0.34963
254.002 | 15.5953 | 63.6984 | -18.3169 | 51.8208 | 0.35018
255.001 | 15.6001 | 62.6783 | -18.5918 | 50.6615 | 0.33908
256.001 | 15.6025 | 61.6554 | -18.4156 | 46.8616 | 0.34594
257.001 | 15.6057 | 60.6108 | -18.3613 | 44.5501 | 0.34798
258.002 | 15.6052 | 59.5913 | -18.2915 | 41.5364 | 0.35081
259.002 | 15.609 | 58.5853 | -18.2562 | 38.4163 | 0.35208
260.002 | 15.6103 | 57.5666 | -18.0759 | 35.9837 | 0.35942
261.001 | 15.611 | 56.5707 | -17.9463 | 33.2753 | 0.36479
262.001 | 15.6156 | 55.5417 | -17.8206 | 31.5473 | 0.36991
263.001 | 15.6157 | 54.537 | -17.5863 | 28.6297 | 0.38003
264.002 | 15.6181 | 53.5057 | -17.5239 | 27.3179 | 0.38266
265.002 | 15.6178 | 52.5216 | -17.2617 | 24.9435 | 0.3944
266.003 | 15.6206 | 51.501 | -17.1172 | 23.6056 | 0.4009
267.001 | 15.6198 | 50.4999 | -16.8316 | 21.0521 | 0.41434
268.002 | 15.6191 | 49.4156 | -16.5985 | 20.0733 | 0.42565
269.001 | 15.6194 | 48.4026 | -16.4089 | 18.1285 | 0.43503
270.001 | 15.6201 | 47.3825 | -16.07 | 16.155 | 0.45232
271.001 | 15.6172 | 46.3812 | -15.9466 | 16.1769 | 0.45894
272.002 | 15.616 | 45.3795 | -15.588 | 13.7796 | 0.47836
273.001 | 15.6179 | 44.347 | -15.3786 | 13.4692 | 0.48993
274.002 | 15.6117 | 43.3328 | -15.1365 | 12.779 | 0.50415
275.001 | 15.6081 | 42.3212 | -14.7844 | 11.4494 | 0.52524
276.001 | 15.6056 | 41.3293 | -14.6184 | 11.5014 | 0.53553
277.002 | 15.6004 | 40.3417 | -14.4106 | 10.2407 | 0.54884
278.001 | 15.6017 | 39.3324 | -14.2312 | 10.2465 | 0.56021
279.002 | 15.5977 | 38.3402 | -14.0577 | 9.1493 | 0.57178
280.001 | 15.5936 | 37.3152 | -13.9624 | 9.3925 | 0.57837
281.002 | 15.5947 | 36.3434 | -13.8658 | 9.127 | 0.58477
282.002 | 15.5881 | 35.3342 | -13.7102 | 9.5318 | 0.5958
283.001 | 15.5837 | 34.3366 | -13.6246 | 9.4459 | 0.60201
284.001 | 15.5805 | 33.3279 | -13.4497 | 8.5676 | 0.61449
285.002 | 15.5772 | 32.333 | -13.4568 | 9.5031 | 0.61422
286.002 | 15.5741 | 31.343 | -13.3575 | 8.9972 | 0.62152
287.002 | 15.5707 | 30.3724 | -13.2349 | 8.6878 | 0.6306
288.001 | 15.5631 | 29.3556 | -13.1685 | 8.8854 | 0.636
289.002 | 15.5573 | 28.3912 | -13.1264 | 9.1687 | 0.63952
290.002 | 15.5533 | 27.4028 | -13.0383 | 9.0267 | 0.64634
291.001 | 15.55 | 26.4295 | -12.9997 | 9.659 | 0.64947
292.001 | 15.5478 | 25.4509 | -12.9084 | 9.4717 | 0.65651
293.001 | 15.5481 | 24.4847 | -12.8773 | 10.0112 | 0.65885
294.001 | 15.5436 | 23.5065 | -12.8785 | 9.7782 | 0.65909
295.002 | 15.5411 | 22.4903 | -12.8791 | 10.7674 | 0.65924
296.001 | 15.54 | 21.5352 | -12.9202 | 11.4587 | 0.65621
297.001 | 15.5377 | 20.539 | -12.9297 | 11.6886 | 0.65566
298.001 | 15.5384 | 19.5704 | -12.8934 | 11.4221 | 0.65835
299.001 | 15.539 | 18.6085 | -12.9715 | 12.1982 | 0.65241
300.002 | 15.5345 | 17.6152 | -12.9803 | 12.733 | 0.65209
301.002 | 15.5325 | 16.6284 | -13.0383 | 11.4684 | 0.6479
302.002 | 15.5326 | 15.7109 | -13.1551 | 12.2859 | 0.63923
303.001 | 15.5327 | 14.7027 | -13.2817 | 12.0438 | 0.62996
304.002 | 15.5325 | 13.7707 | -13.3355 | 11.7533 | 0.62608
305.002 | 15.5312 | 12.791 | -13.4308 | 13.2475 | 0.61934
306.001 | 15.5339 | 11.8175 | -13.5679 | 12.8963 | 0.60945
307.001 | 15.5356 | 10.8299 | -13.6196 | 12.6943 | 0.6057
308.001 | 15.534 | 9.8508 | -13.8236 | 13.4639 | 0.59174
309.002 | 15.5387 | 8.8847 | -13.9864 | 14.3746 | 0.58043
310.002 | 15.5428 | 7.8769 | -14.1313 | 14.0854 | 0.57055
311.001 | 15.5478 | 6.9 | -14.2519 | 14.1244 | 0.56236
312.002 | 15.5514 | 5.9144 | -14.4168 | 15.4075 | 0.55154
313.001 | 15.5535 | 4.9317 | -14.7086 | 15.6404 | 0.53319
314.002 | 15.5603 | 3.9152 | -14.8201 | 16.8888 | 0.52596
315.002 | 15.5609 | 2.9444 | -15.0674 | 16.6318 | 0.51116
316.002 | 15.5655 | 1.9907 | -15.3593 | 17.2903 | 0.49399
317 | 15.5688 | 0.97896 | -15.5292 | 17.4894 | 0.48423
318.002 | 15.5706 | 0.01091 | -15.8312 | 18.7205 | 0.46758
319.002 | 15.5804 | -1.0135 | -16.0391 | 19.9497 | 0.456
320.002 | 15.5868 | -2.0055 | -16.2121 | 20.937 | 0.44668
321.002 | 15.59 | -2.9724 | -16.4496 | 21.5469 | 0.43446
322.002 | 15.5941 | -3.9885 | -16.5912 | 22.5603 | 0.42723
323.002 | 15.5984 | -4.9853 | -16.8667 | 22.628 | 0.41369
324.002 | 15.606 | -5.9788 | -17.1585 | 22.8745 | 0.39966
325.002 | 15.6071 | -7.0037 | -17.4975 | 22.4783 | 0.38431
326.001 | 15.6113 | -7.9818 | -17.7407 | 23.1137 | 0.37352
327.001 | 15.6165 | -8.9884 | -18.0102 | 24.4542 | 0.36189
328.002 | 15.6182 | -9.9682 | -18.4108 | 24.3392 | 0.3455
329.001 | 15.6217 | -10.9807 | -18.7971 | 25.9063 | 0.33034
330.002 | 15.6205 | -12.015 | -19.3199 | 24.8722 | 0.31108
331.002 | 15.6231 | -12.982 | -19.7261 | 26.1063 | 0.29678
332.003 | 15.6229 | -14.0156 | -20.1472 | 27.6502 | 0.28274
333.002 | 15.6274 | -14.9774 | -20.6768 | 28.0091 | 0.26587
334.001 | 15.6269 | -16.0073 | -21.0084 | 30.0576 | 0.25592
335.001 | 15.6294 | -16.9949 | -21.3822 | 30.473 | 0.24507
336.001 | 15.6281 | -18.0224 | -22.2355 | 28.4736 | 0.22217
337.002 | 15.6293 | -19.0313 | -22.4515 | 29.7567 | 0.21668
338.002 | 15.6308 | -20.0016 | -23.0029 | 28.5795 | 0.20332
339.002 | 15.6311 | -21.02 | -23.6556 | 26.5368 | 0.18859
340.001 | 15.6344 | -22.0317 | -24.3659 | 27.9052 | 0.17372
341.001 | 15.6388 | -23.0725 | -25.3122 | 28.3549 | 0.15571
342.003 | 15.6412 | -24.0552 | -25.8171 | 27.4056 | 0.14687
343.002 | 15.6417 | -25.0688 | -26.2844 | 28.693 | 0.13917
344.001 | 15.6441 | -26.1074 | -26.8496 | 25.2273 | 0.13037
345.001 | 15.6409 | -27.0882 | -28.077 | 23.2309 | 0.11323
346.002 | 15.642 | -28.0582 | -28.384 | 19.3457 | 0.10928
347.001 | 15.6409 | -29.0962 | -29.6277 | 16.6817 | 0.094715
348.002 | 15.643 | -30.0679 | -31.1276 | 8.8474 | 0.079674
349.001 | 15.6415 | -31.0851 | -31.9044 | 1.3228 | 0.07287
350.001 | 15.6432 | -32.0625 | -33.8411 | -7.533 | 0.058295
351.002 | 15.6438 | -33.0798 | -33.8323 | -17.3513 | 0.058349
352.001 | 15.6398 | -34.0906 | -34.5739 | -30.1291 | 0.053599
353.002 | 15.6425 | -35.0967 | -33.7766 | -45.8269 | 0.058734
354.002 | 15.6432 | -36.1194 | -32.3149 | -49.9563 | 0.069493
355.002 | 15.6398 | -37.1349 | -31.9008 | -60.4434 | 0.072915
356.001 | 15.6381 | -38.155 | -30.6629 | -66.7116 | 0.0841
357.001 | 15.6335 | -39.1595 | -29.8376 | -72.8852 | 0.092531
358.002 | 15.6329 | -40.1836 | -28.7545 | -74.4131 | 0.10483
359.002 | 15.6343 | -40.9917 | -28.482 | -77.1795 | 0.10815
FREQ | 1.5908
CONICAL | CUTTHETA= | 8
ANGLE | RHC | RPHD | LHC | LPHD | AXIAL
0.0015 | 15.7755 | -75.242 | -25.2177 | 173.701 | 0.15495
1.0016 | 15.7749 | -76.2668 | -24.6344 | 173.887 | 0.16573
2.0017 | 15.7706 | -77.2672 | -23.8932 | 178.137 | 0.18058
3.0009 | 15.7698 | -78.3193 | -23.433 | 178.433 | 0.19042
4.0011 | 15.7642 | -79.2957 | -22.5485 | -178.604 | 0.21097
5.0012 | 15.7648 | -80.3286 | -22.3721 | -177.84 | 0.21529
6.0016 | 15.756 | -81.3373 | -21.8044 | -177.173 | 0.23006
7.0009 | 15.7572 | -82.3464 | -21.371 | -175.852 | 0.2418
8.0014 | 15.7508 | -83.3635 | -20.9566 | -174.349 | 0.25381
9.0014 | 15.7472 | -84.347 | -20.6705 | -173.799 | 0.26242
10.002 | 15.7427 | -85.3743 | -20.2331 | -173.094 | 0.27612
11.001 | 15.7391 | -86.3869 | -20.3183 | -173.328 | 0.27353
12.0019 | 15.7326 | -87.4295 | -19.6544 | -172.366 | 0.29548
13.0014 | 15.7298 | -88.4272 | -19.9791 | -171.64 | 0.28473
14.0015 | 15.7237 | -89.4167 | -19.4421 | -170.28 | 0.30311
15.001 | 15.7181 | -90.44 | -19.2206 | -170.179 | 0.31114
16.0011 | 15.7177 | -91.4416 | -19.1481 | -169.28 | 0.31376
17.0009 | 15.7097 | -92.4643 | -18.8471 | -169.613 | 0.32513
18.0013 | 15.7043 | -93.4842 | -18.4779 | -169.553 | 0.33946
19.0014 | 15.7011 | -94.5102 | -18.5864 | -168.422 | 0.33537
20.0015 | 15.6955 | -95.4344 | -18.1418 | -168.489 | 0.35322
21.0013 | 15.6918 | -96.4597 | -18.1466 | -168.632 | 0.35317
22.0018 | 15.6875 | -97.4295 | -17.9145 | -169.081 | 0.36292
23.0019 | 15.6826 | -98.4569 | -17.8093 | -168.873 | 0.36755
24.0013 | 15.6778 | -99.4185 | -17.6443 | -170.012 | 0.3748
25.001 | 15.6714 | -100.451 | -17.5193 | -169.609 | 0.38052
26.0015 | 15.6677 | -101.438 | -17.3378 | -170.483 | 0.38872
27.0011 | 15.6639 | -102.471 | -17.1236 | -171.484 | 0.39861
28.0011 | 15.6574 | -103.491 | -16.9951 | -171.535 | 0.40486
29.0014 | 15.6531 | -104.503 | -16.7625 | -171.689 | 0.41605
30.0016 | 15.6451 | -105.492 | -16.7215 | -172.083 | 0.41841
31.0012 | 15.6399 | -106.535 | -16.4699 | -172.895 | 0.43096
32.0018 | 15.6344 | -107.541 | -16.3664 | -173.48 | 0.43641
33.0015 | 15.6258 | -108.513 | -16.1334 | -173.902 | 0.44873
34.0008 | 15.6229 | -109.548 | -16.0297 | -174.277 | 0.45427
35.0012 | 15.6183 | -110.525 | -15.7572 | -174.764 | 0.46901
36.0013 | 15.6138 | -111.529 | -15.7006 | -174.732 | 0.47231
37.0018 | 15.6063 | -112.547 | -15.369 | -174.947 | 0.49113
38.0013 | 15.6022 | -113.572 | -15.1594 | -175.361 | 0.50337
39.0014 | 15.5947 | -114.566 | -14.9582 | -175.51 | 0.51562
40.0014 | 15.5908 | -115.556 | -14.7639 | -175.169 | 0.52752
41.0014 | 15.5861 | -116.572 | -14.5724 | -175.004 | 0.53959
42.0016 | 15.5851 | -117.572 | -14.588 | -174.841 | 0.53868
43.0013 | 15.5806 | -118.579 | -14.3767 | -174.17 | 0.55224
44.0014 | 15.5777 | -119.598 | -14.3344 | -174.073 | 0.55512
45.0017 | 15.5733 | -120.557 | -14.1201 | -174.346 | 0.56928
46.0015 | 15.5686 | -121.57 | -14.0002 | -173.915 | 0.57752
47.001 | 15.5675 | -122.604 | -13.95 | -173.51 | 0.58094
48.0013 | 15.5646 | -123.585 | -13.7088 | -173.454 | 0.59751
49.0014 | 15.5587 | -124.6 | -13.6268 | -172.855 | 0.60359
50.0012 | 15.5573 | -125.609 | -13.5494 | -172.678 | 0.6091
51.0019 | 15.5561 | -126.622 | -13.5195 | -172.201 | 0.61128
52.0019 | 15.5534 | -127.637 | -13.3699 | -171.883 | 0.6221
53.0015 | 15.5512 | -128.601 | -13.3494 | -171.067 | 0.62373
54.0012 | 15.5542 | -129.659 | -13.3023 | -171.007 | 0.62691
55.0012 | 15.5542 | -130.644 | -13.269 | -170.43 | 0.62933
56.0014 | 15.5511 | -131.615 | -13.3011 | -170.562 | 0.62723
57.0013 | 15.5522 | -132.601 | -13.2474 | -170.522 | 0.63103
58.0014 | 15.5502 | -133.584 | -13.2204 | -170.408 | 0.63315
59.0013 | 15.5484 | -134.549 | -13.2729 | -170.941 | 0.62946
60.0015 | 15.5478 | -135.567 | -13.364 | -170.082 | 0.62293
61.0014 | 15.5457 | -136.503 | -13.3756 | -170.453 | 0.62226
62.0013 | 15.5492 | -137.474 | -13.4609 | -169.838 | 0.61591
63.0013 | 15.5448 | -138.459 | -13.5985 | -170.497 | 0.60653
64.0015 | 15.5447 | -139.455 | -13.7478 | -170.377 | 0.5962
65.001 | 15.5443 | -140.44 | -13.9431 | -171.319 | 0.58295
66.0018 | 15.5419 | -141.426 | -14.0086 | -172.315 | 0.57873
67.0016 | 15.5372 | -142.403 | -14.0654 | -173.437 | 0.57527
68.0011 | 15.5349 | -143.396 | -14.1008 | -174.791 | 0.57308
69.0017 | 15.5301 | -144.397 | -14.2129 | -175.187 | 0.56604
70.0015 | 15.5297 | -145.41 | -14.1776 | -176.419 | 0.56837
71.0015 | 15.5288 | -146.386 | -14.2029 | -177.416 | 0.56678
72.0014 | 15.5256 | -147.389 | -14.1842 | -178.571 | 0.56821
73.0015 | 15.5254 | -148.343 | -14.2004 | -179.184 | 0.56717
74.0014 | 15.5236 | -149.365 | -14.2895 | -179.922 | 0.56149
75.0013 | 15.5235 | -150.353 | -14.1757 | 178.618 | 0.5689
76.0015 | 15.5219 | -151.33 | -14.176 | 177.82 | 0.56899
77.001 | 15.5206 | -152.289 | -14.1672 | 176.422 | 0.56965
78.0016 | 15.5164 | -153.314 | -14.1877 | 175.441 | 0.56859
79.0012 | 15.5159 | -154.266 | -14.1524 | 174.46 | 0.57093
80.0011 | 15.5152 | -155.235 | -14.065 | 173.177 | 0.57676
81.0015 | 15.5144 | -156.211 | -13.8839 | 171.312 | 0.58898
82.0012 | 15.5103 | -157.198 | -13.84 | 171.236 | 0.59225
83.0015 | 15.5105 | -158.199 | -13.7236 | 169.794 | 0.60022
84.0013 | 15.5083 | -159.148 | -13.6843 | 169.26 | 0.6031
85.0013 | 15.5045 | -160.209 | -13.5261 | 168.362 | 0.61446
86.0012 | 15.5013 | -161.147 | -13.4416 | 167.551 | 0.6207
87.0016 | 15.5002 | -162.152 | -13.384 | 166.936 | 0.62491
88.0013 | 15.4979 | -163.161 | -13.2673 | 166.876 | 0.63354
89.0014 | 15.5001 | -164.136 | -13.1648 | 166.627 | 0.64091
90.0015 | 15.498 | -165.16 | -13.02 | 165.806 | 0.65185
91.0012 | 15.4952 | -166.132 | -12.8767 | 165.366 | 0.66292
92.0017 | 15.4984 | -167.169 | -12.8118 | 164.852 | 0.66765
93.0015 | 15.497 | -168.136 | -12.7001 | 165.098 | 0.67641
94.0013 | 15.5011 | -169.14 | -12.6029 | 165.188 | 0.6837
95.0016 | 15.4977 | -170.145 | -12.6352 | 164.859 | 0.68144
96.0018 | 15.502 | -171.126 | -12.5725 | 165.189 | 0.68603
97.0014 | 15.5048 | -172.074 | -12.4693 | 164.275 | 0.69403
98.0015 | 15.5015 | -173.063 | -12.4216 | 164.82 | 0.69811
99.0008 | 15.5054 | -174.084 | -12.4441 | 164.709 | 0.69598
100.002 | 15.5008 | -175.085 | -12.4558 | 165.271 | 0.69542
101.002 | 15.5029 | -176.077 | -12.3933 | 165.391 | 0.70028
102.001 | 15.5075 | -177.066 | -12.4041 | 165.507 | 0.69903
103.001 | 15.5068 | -178.044 | -12.3726 | 166.068 | 0.70164
104.001 | 15.5107 | -179.051 | -12.3865 | 165.764 | 0.7002
105.001 | 15.5087 | 179.957 | -12.4104 | 166.747 | 0.69844
106.002 | 15.5113 | 179.011 | -12.4002 | 166.792 | 0.69904
107.001 | 15.5126 | 178.015 | -12.4353 | 167.243 | 0.69612
108.002 | 15.5175 | 177.093 | -12.4624 | 168.341 | 0.69355
109.001 | 15.5161 | 176.08 | -12.4928 | 168.52 | 0.69124
110.002 | 15.5167 | 175.088 | -12.5018 | 169.672 | 0.69048
111.002 | 15.5172 | 174.108 | -12.5203 | 169.614 | 0.68897
112.001 | 15.5178 | 173.113 | -12.6196 | 169.98 | 0.68108
113.001 | 15.5205 | 172.14 | -12.6192 | 170.902 | 0.6809
114.001 | 15.5225 | 171.15 | -12.6059 | 171.425 | 0.68178
115.002 | 15.5242 | 170.137 | -12.6398 | 172.235 | 0.679
116.001 | 15.5233 | 169.178 | -12.7108 | 173.073 | 0.67353
117.001 | 15.5257 | 168.192 | -12.7789 | 173.152 | 0.66808
118.001 | 15.5292 | 167.207 | -12.8395 | 174.199 | 0.66316
119.002 | 15.5283 | 166.24 | -12.8998 | 175.744 | 0.65864
120.001 | 15.5271 | 165.241 | -13.0369 | 176.004 | 0.6484
121.001 | 15.5271 | 164.293 | -13.1216 | 177.633 | 0.64211
122.003 | 15.5236 | 163.283 | -13.3068 | 178.123 | 0.62881
123.002 | 15.525 | 162.329 | -13.449 | 179.159 | 0.61848
124.001 | 15.526 | 161.321 | -13.5665 | -179.55 | 0.61009
125.001 | 15.5255 | 160.324 | -13.6356 | -178.99 | 0.60529
126.001 | 15.5238 | 159.365 | -13.7634 | -177.33 | 0.59656
127.001 | 15.5204 | 158.38 | -13.8949 | -176.462 | 0.58782
128.002 | 15.5174 | 157.389 | -14.0011 | -175.108 | 0.58087
129.001 | 15.5202 | 156.401 | -14.1293 | -173.704 | 0.57217
130.002 | 15.5204 | 155.447 | -14.3675 | -173.021 | 0.55667
131.001 | 15.5184 | 154.452 | -14.4923 | -171.526 | 0.54885
132.001 | 15.5214 | 153.479 | -14.6611 | -170.266 | 0.5381
133.001 | 15.5217 | 152.492 | -14.8387 | -167.615 | 0.52717
134.001 | 15.5163 | 151.522 | -14.9401 | -166.606 | 0.52138
135.001 | 15.5169 | 150.553 | -15.2056 | -164.575 | 0.50564
136.001 | 15.5148 | 149.578 | -15.518 | -163.605 | 0.48788
137.001 | 15.5113 | 148.58 | -15.7309 | -161.913 | 0.47625
138.001 | 15.5152 | 147.604 | -15.9421 | -160.109 | 0.4646
139.001 | 15.5157 | 146.614 | -16.3795 | -158.636 | 0.44175
140.001 | 15.5151 | 145.585 | -16.826 | -157.858 | 0.41963
141.002 | 15.5138 | 144.649 | -17.1934 | -156.101 | 0.40231
142.001 | 15.5137 | 143.657 | -17.4705 | -154.277 | 0.38968
143.002 | 15.5157 | 142.688 | -17.9749 | -153.388 | 0.3676
144.001 | 15.5157 | 141.683 | -18.2373 | -152.272 | 0.35666
145.001 | 15.5221 | 140.71 | -18.6649 | -150.352 | 0.33927
146.002 | 15.521 | 139.713 | -19.191 | -147.339 | 0.31937
147.001 | 15.5252 | 138.744 | -19.8272 | -145.347 | 0.29667
148.001 | 15.5237 | 137.805 | -20.6379 | -142.096 | 0.27027
149.001 | 15.525 | 136.818 | -20.7464 | -139.333 | 0.26688
150.002 | 15.525 | 135.882 | -21.7023 | -137.079 | 0.23906
151.002 | 15.5288 | 134.849 | -22.6004 | -134.068 | 0.21548
152.001 | 15.5304 | 133.921 | -22.9823 | -131.259 | 0.20617
153.001 | 15.5379 | 132.911 | -23.9725 | -128.384 | 0.1838
154.001 | 15.5337 | 131.973 | -24.6761 | -122.935 | 0.16958
155.001 | 15.5338 | 130.966 | -25.5675 | -118.651 | 0.15304
156.002 | 15.5334 | 130.024 | -25.4253 | -113.869 | 0.15557
157.001 | 15.5304 | 129.037 | -26.3939 | -105.222 | 0.1392
158.001 | 15.5338 | 128.023 | -27.3907 | -95.2436 | 0.12406
159.001 | 15.5356 | 127.012 | -28.5694 | -79.5382 | 0.10829
160.001 | 15.5342 | 126.024 | -29.0706 | -71.0523 | 0.10224
161.001 | 15.5364 | 125 | -29.409 | -55.5919 | 0.098305
162.002 | 15.5406 | 123.99 | -29.8504 | -42.929 | 0.093391
163.001 | 15.5427 | 122.987 | -29.5577 | -31.2406 | 0.096567
164.001 | 15.5449 | 121.974 | -29.3223 | -28.7246 | 0.099196
165.002 | 15.5457 | 121.02 | -27.7707 | -24.5986 | 0.11858
166.001 | 15.5507 | 120.026 | -26.8502 | -17.4398 | 0.13177
167.001 | 15.5506 | 118.996 | -25.9731 | -10.6271 | 0.14577
168.002 | 15.5533 | 117.998 | -24.7332 | -5.7247 | 0.16809
169.002 | 15.5575 | 116.961 | -24.1853 | 0.45535 | 0.17895
170.001 | 15.5626 | 115.983 | -23.2838 | 3.7721 | 0.1984
171.002 | 15.5651 | 114.998 | -22.7136 | 6.9556 | 0.2118
172.001 | 15.5657 | 113.979 | -22.035 | 10.0223 | 0.229
173.001 | 15.5664 | 112.975 | -21.2613 | 11.5432 | 0.25032
174.002 | 15.565 | 111.941 | -20.7898 | 13.7242 | 0.26432
175.002 | 15.5677 | 110.924 | -20.1631 | 14.4846 | 0.28401
176.001 | 15.5649 | 109.925 | -19.5112 | 15.9188 | 0.30626
177.001 | 15.5663 | 108.881 | -19.1598 | 17.0217 | 0.31885
178.001 | 15.5645 | 107.893 | -18.5369 | 18.2828 | 0.34263
179.002 | 15.5643 | 106.871 | -17.8178 | 19.2141 | 0.37223
180.001 | 15.5635 | 105.821 | -17.5868 | 20.4123 | 0.38229
181.002 | 15.5623 | 104.788 | -17.0855 | 21.3971 | 0.40507
182.002 | 15.5653 | 103.763 | -16.6213 | 22.5253 | 0.42717
183.002 | 15.5651 | 102.761 | -16.3866 | 23.0004 | 0.43889
184.002 | 15.568 | 101.727 | -16.1707 | 23.8448 | 0.44979
185.002 | 15.5661 | 100.723 | -15.5693 | 24.2351 | 0.48215
186.002 | 15.5633 | 99.689 | -15.4675 | 24.8096 | 0.488
187.001 | 15.5629 | 98.6556 | -15.1412 | 25.9285 | 0.50671
188.002 | 15.5608 | 97.6236 | -14.7964 | 26.1611 | 0.52737
189.002 | 15.563 | 96.5868 | -14.7076 | 26.243 | 0.53266
190.001 | 15.5631 | 95.6014 | -14.3006 | 26.8982 | 0.55822
191.002 | 15.5605 | 94.566 | -14.2089 | 27.5323 | 0.56432
192.002 | 15.5573 | 93.5759 | -13.9684 | 27.4073 | 0.58039
193.001 | 15.5555 | 92.5302 | -13.6606 | 27.7364 | 0.60147
194.001 | 15.5535 | 91.5029 | -13.5143 | 28.1017 | 0.61183
195.002 | 15.5494 | 90.4826 | -13.3274 | 28.4892 | 0.62545
196.001 | 15.5474 | 89.459 | -13.328 | 29.3412 | 0.62555
197.001 | 15.5465 | 88.4236 | -13.2455 | 29.4388 | 0.63159
198.001 | 15.5449 | 87.4208 | -13.1798 | 29.5192 | 0.6365
199.002 | 15.5448 | 86.4025 | -13.0513 | 29.6849 | 0.64602
200.001 | 15.5413 | 85.3707 | -12.9276 | 29.4934 | 0.65555
201.002 | 15.5365 | 84.335 | -12.8385 | 29.5819 | 0.66268
202.001 | 15.5304 | 83.3497 | -12.7757 | 30.3846 | 0.66797
203.001 | 15.5321 | 82.325 | -12.6816 | 30.4173 | 0.67512
204.002 | 15.533 | 81.3331 | -12.6076 | 30.8337 | 0.68082
205.002 | 15.5356 | 80.322 | -12.597 | 31.1261 | 0.68145
206.002 | 15.5319 | 79.3445 | -12.6091 | 31.3346 | 0.6808
207.002 | 15.5311 | 78.326 | -12.5674 | 31.3731 | 0.68414
208.001 | 15.5311 | 77.3051 | -12.5956 | 31.8231 | 0.68192
209.002 | 15.528 | 76.2963 | -12.6844 | 32.1575 | 0.67522
210.002 | 15.5292 | 75.2966 | -12.7533 | 32.777 | 0.66978
211.002 | 15.5283 | 74.2667 | -12.6958 | 32.6596 | 0.67431
212.001 | 15.53 | 73.2702 | -12.7438 | 32.5209 | 0.67045
213.001 | 15.5321 | 72.2928 | -12.798 | 32.7591 | 0.66612
214.001 | 15.5305 | 71.3209 | -12.9066 | 33.9633 | 0.65795
215.001 | 15.5305 | 70.3483 | -12.9377 | 33.3871 | 0.6556
216.001 | 15.5332 | 69.3533 | -12.9916 | 33.4333 | 0.65134
217.001 | 15.5322 | 68.3439 | -12.9723 | 33.1883 | 0.65286
218.001 | 15.5335 | 67.3281 | -13.0691 | 33.4286 | 0.64553
219.002 | 15.5386 | 66.3341 | -13.126 | 33.7923 | 0.64094
220.002 | 15.5423 | 65.3118 | -13.2425 | 34.5613 | 0.63211
221.002 | 15.5444 | 64.2732 | -13.2074 | 34.5787 | 0.63452
222.001 | 15.5509 | 63.3122 | -13.3624 | 35.3186 | 0.62282
223.002 | 15.5543 | 62.3227 | -13.4441 | 36.0094 | 0.61674
224.002 | 15.5605 | 61.3161 | -13.6091 | 36.6981 | 0.6047
225.001 | 15.5652 | 60.3178 | -13.6953 | 36.1277 | 0.59839
226.002 | 15.5667 | 59.2817 | -13.9404 | 36.822 | 0.58164
227.002 | 15.5737 | 58.3026 | -13.9919 | 36.6385 | 0.57773
228.002 | 15.576 | 57.2925 | -14.0162 | 36.4259 | 0.57596
229.001 | 15.5827 | 56.2778 | -14.1694 | 37.0323 | 0.56544
230.002 | 15.5837 | 55.2672 | -14.2267 | 37.6517 | 0.56166
231.002 | 15.5931 | 54.2672 | -14.3573 | 37.2198 | 0.55268
232.003 | 15.5997 | 53.2494 | -14.4326 | 37.8999 | 0.54749
233.002 | 15.6022 | 52.2564 | -14.6034 | 38.1293 | 0.53667
234.001 | 15.6077 | 51.2302 | -14.687 | 36.4309 | 0.53119
235.001 | 15.6109 | 50.2458 | -14.9128 | 36.4048 | 0.51735
236.002 | 15.6175 | 49.2289 | -14.981 | 36.1095 | 0.51291
237.001 | 15.6238 | 48.2208 | -15.0902 | 35.6616 | 0.50614
238.002 | 15.6266 | 47.1844 | -15.1838 | 34.4274 | 0.50054
239.002 | 15.6312 | 46.1906 | -15.3041 | 34.3903 | 0.49339
240.001 | 15.6407 | 45.1657 | -15.4148 | 33.9357 | 0.48661
241.002 | 15.6478 | 44.1537 | -15.4871 | 32.9562 | 0.48219
242.001 | 15.6549 | 43.1247 | -15.84 | 33.7984 | 0.46259
243.001 | 15.6613 | 42.1493 | -15.9613 | 33.199 | 0.45584
244.002 | 15.6631 | 41.0899 | -16.1568 | 32.4872 | 0.4456
245.002 | 15.6749 | 40.0951 | -16.4028 | 31.838 | 0.43257
246.002 | 15.6835 | 39.0837 | -16.6829 | 31.0788 | 0.41842
247.001 | 15.6852 | 38.0676 | -16.8583 | 30.0983 | 0.40997
248.002 | 15.6929 | 37.0406 | -17.0669 | 27.5834 | 0.39988
249.001 | 15.6995 | 35.9806 | -17.2828 | 25.9786 | 0.38977
250.003 | 15.7012 | 34.9765 | -17.4632 | 25.5521 | 0.38168
251.002 | 15.7059 | 33.9151 | -17.8101 | 24.5368 | 0.36653
252.001 | 15.7082 | 32.9068 | -17.8634 | 21.898 | 0.36419
253.002 | 15.7098 | 31.8445 | -18.0893 | 20.1315 | 0.35478
254.002 | 15.7114 | 30.8099 | -18.2442 | 18.9272 | 0.34844
255.001 | 15.7184 | 29.7791 | -18.3923 | 17.1838 | 0.34227
256.001 | 15.7202 | 28.7727 | -18.6495 | 16.7674 | 0.33221
257.001 | 15.7223 | 27.7052 | -18.781 | 12.5863 | 0.32714
258.002 | 15.7251 | 26.6727 | -18.996 | 10.3171 | 0.31904
259.002 | 15.7256 | 25.6552 | -19.1953 | 8.8713 | 0.31178
260.002 | 15.7279 | 24.5794 | -19.3403 | 5.1278 | 0.30654
261.001 | 15.7343 | 23.5861 | -19.6493 | 2.31 | 0.2956
262.001 | 15.7326 | 22.5575 | -19.7679 | -0.0018059 | 0.29165
263.001 | 15.7297 | 21.5254 | -19.7601 | -2.5783 | 0.29201
264.002 | 15.7331 | 20.4715 | -19.8937 | -5.9367 | 0.28744
265.002 | 15.7315 | 19.4399 | -19.6812 | -8.9829 | 0.29461
266.003 | 15.7323 | 18.4131 | -19.8176 | -12.2754 | 0.28999
267.001 | 15.7274 | 17.3681 | -19.6853 | -13.5701 | 0.29461
268.002 | 15.7228 | 16.3364 | -19.5533 | -16.4993 | 0.29928
269.001 | 15.7229 | 15.2961 | -19.5717 | -19.5695 | 0.29865
270.001 | 15.7179 | 14.2561 | -19.4358 | -20.9688 | 0.30353
271.001 | 15.7134 | 13.242 | -19.2417 | -24.0572 | 0.31055
272.002 | 15.7109 | 12.2454 | -19.1052 | -26.9656 | 0.31556
273.001 | 15.71 | 11.219 | -18.8226 | -29.1495 | 0.32604
274.002 | 15.7029 | 10.239 | -18.6604 | -30.7665 | 0.33245
275.001 | 15.7009 | 9.2419 | -18.4724 | -32.7608 | 0.33981
276.001 | 15.6971 | 8.2221 | -18.1874 | -34.5315 | 0.3513
277.002 | 15.6929 | 7.2464 | -18.0246 | -36.1899 | 0.35812
278.001 | 15.6863 | 6.1893 | -17.8783 | -37.5103 | 0.36449
279.002 | 15.6831 | 5.1983 | -17.6399 | -37.4811 | 0.37477
280.001 | 15.6788 | 4.1958 | -17.3266 | -38.8057 | 0.38873
281.002 | 15.6714 | 3.2261 | -17.213 | -38.9051 | 0.39418
282.002 | 15.668 | 2.2525 | -16.9492 | -39.6103 | 0.4065
283.001 | 15.66 | 1.274 | -16.8366 | -39.4449 | 0.41219
284.001 | 15.6566 | 0.24778 | -16.6375 | -39.6259 | 0.42191
285.002 | 15.6548 | -0.66816 | -16.4981 | -40.241 | 0.42883
286.002 | 15.6486 | -1.66 | -16.2357 | -40.5223 | 0.44231
287.002 | 15.6463 | -2.656 | -16.2231 | -40.0955 | 0.44306
288.001 | 15.6423 | -3.6197 | -16.0952 | -40.9499 | 0.44985
289.002 | 15.6384 | -4.5727 | -16.0078 | -40.1347 | 0.4546
290.002 | 15.6358 | -5.5071 | -15.9805 | -40.7122 | 0.45617
291.001 | 15.6382 | -6.4823 | -15.9284 | -39.9475 | 0.45879
292.001 | 15.6375 | -7.4667 | -15.7644 | -40.2783 | 0.46758
293.001 | 15.6364 | -8.3906 | -15.6401 | -40.3234 | 0.47438
294.001 | 15.6359 | -9.3896 | -15.5596 | -39.555 | 0.47883
295.002 | 15.6345 | -10.3871 | -15.5637 | -39.3744 | 0.47868
296.001 | 15.6348 | -11.3355 | -15.6074 | -38.6899 | 0.47626
297.001 | 15.6368 | -12.2943 | -15.6788 | -37.9043 | 0.47225
298.001 | 15.6349 | -13.2627 | -15.5826 | -37.1799 | 0.47761
299.001 | 15.6361 | -14.2177 | -15.6098 | -36.7788 | 0.47606
300.002 | 15.6363 | -15.1783 | -15.7983 | -36.4305 | 0.46582
301.002 | 15.6418 | -16.1397 | -15.908 | -35.6574 | 0.45968
302.002 | 15.6412 | -17.062 | -15.9732 | -35.1891 | 0.45627
303.001 | 15.644 | -18.0324 | -16.0448 | -36.0992 | 0.45238
304.002 | 15.651 | -18.9962 | -16.232 | -33.9334 | 0.44237
305.002 | 15.6554 | -19.9803 | -16.3679 | -32.9102 | 0.43528
306.001 | 15.6617 | -20.9673 | -16.5386 | -32.8959 | 0.4265
307.001 | 15.665 | -21.9163 | -16.7634 | -31.311 | 0.41544
308.001 | 15.6679 | -22.8903 | -16.8083 | -30.2678 | 0.41316
309.002 | 15.6717 | -23.9014 | -16.9659 | -29.3735 | 0.40555
310.002 | 15.6833 | -24.9032 | -17.1651 | -27.9798 | 0.39582
311.001 | 15.6842 | -25.8516 | -17.3244 | -26.631 | 0.38859
312.002 | 15.6873 | -26.8576 | -17.5224 | -25.6174 | 0.37969
313.001 | 15.6908 | -27.8555 | -17.6624 | -21.8467 | 0.37346
314.002 | 15.6993 | -28.8098 | -17.8892 | -21.3924 | 0.36348
315.002 | 15.7043 | -29.8292 | -18.0343 | -18.1377 | 0.35725
316.002 | 15.7087 | -30.8113 | -18.2982 | -19.1003 | 0.34638
317 | 15.7122 | -31.8335 | -18.4442 | -16.0168 | 0.34047
318.002 | 15.7137 | -32.8066 | -18.4224 | -13.2531 | 0.34127
319.002 | 15.7232 | -33.8377 | -18.5763 | -12.3547 | 0.33491
320.002 | 15.7283 | -34.8453 | -18.8563 | -11.5342 | 0.32409
321.002 | 15.731 | -35.8729 | -18.9818 | -11.0682 | 0.31934
322.002 | 15.7352 | -36.8597 | -19.3517 | -8.4087 | 0.30587
323.002 | 15.7376 | -37.9028 | -19.5256 | -7.0141 | 0.29973
324.002 | 15.7439 | -38.9144 | -19.6397 | -5.1113 | 0.2956
325.002 | 15.7464 | -39.9424 | -19.9521 | -2.7636 | 0.28507
326.001 | 15.7508 | -40.8842 | -20.1822 | -2.2437 | 0.27748
327.001 | 15.7564 | -41.9532 | -20.5427 | -0.87711 | 0.26603
328.002 | 15.7588 | -42.9564 | -20.706 | 1.9004 | 0.261
329.001 | 15.766 | -43.9464 | -21.1659 | 3.1203 | 0.24733
330.002 | 15.7674 | -44.9609 | -21.5767 | 5.0017 | 0.23586
331.002 | 15.7688 | -45.9405 | -21.5434 | 8.0281 | 0.23673
332.003 | 15.7743 | -46.9525 | -22.212 | 9.2357 | 0.21905
333.002 | 15.7756 | -47.9346 | -22.2657 | 11.3319 | 0.21767
334.001 | 15.7765 | -48.9433 | -22.5735 | 14.1759 | 0.21007
335.001 | 15.7782 | -49.9403 | -22.7765 | 16.7175 | 0.20518
336.001 | 15.78 | -50.9329 | -23.6707 | 17.9849 | 0.18506
337.002 | 15.7816 | -51.9437 | -23.8517 | 20.1076 | 0.18122
338.002 | 15.7815 | -52.9618 | -24.5589 | 24.1015 | 0.16705
339.002 | 15.783 | -53.9918 | -24.9499 | 28.0263 | 0.15967
340.001 | 15.7876 | -54.9824 | -25.6576 | 32.0812 | 0.1471
341.001 | 15.786 | -56.0088 | -26.0947 | 34.1111 | 0.1399
342.003 | 15.7875 | -57.0071 | -26.5794 | 36.5169 | 0.13228
343.002 | 15.7873 | -58.0432 | -27.6546 | 39.4554 | 0.11689
344.001 | 15.7869 | -59.0681 | -28.0926 | 41.494 | 0.11114
345.001 | 15.7884 | -60.0379 | -29.3787 | 49.0083 | 0.095828
346.002 | 15.7885 | -61.0243 | -29.243 | 54.103 | 0.097336
347.001 | 15.7868 | -62.0759 | -30.343 | 62.9224 | 0.085774
348.002 | 15.791 | -63.0481 | -30.7778 | 70.4101 | 0.081547
349.001 | 15.7928 | -64.072 | -31.6799 | 82.1037 | 0.073488
350.001 | 15.7958 | -65.1089 | -32.5347 | 96.5526 | 0.066577
351.002 | 15.7955 | -66.1186 | -31.8318 | 105.356 | 0.07219
352.001 | 15.7906 | -67.1345 | -31.714 | 119.654 | 0.073217
353.002 | 15.7893 | -68.1404 | -31.0188 | 126.165 | 0.07933
354.002 | 15.7858 | -69.1606 | -30.5422 | 135.324 | 0.083839
355.002 | 15.7836 | -70.1644 | -29.7241 | 147.151 | 0.092144
356.001 | 15.7785 | -71.1659 | -28.365 | 157.684 | 0.10781
357.001 | 15.7784 | -72.1625 | -28.4289 | 158.042 | 0.10702
358.002 | 15.7726 | -73.1873 | -26.6451 | 167.078 | 0.13151
359.002 | 15.7732 | -73.9766 | -26.4325 | 166.555 | 0.13476
FREQ | 1.1644
CONICAL | CUTTHETA= | 10
ANGLE | RHC | RPHD | LHC | LPHD | AXIAL
0.0015 | 12.7179 | -18.9409 | -16.8959 | 107.598 | 0.57454
1.0016 | 12.6983 | -19.4852 | -17.0468 | 107.193 | 0.5659
2.0017 | 12.6802 | -20.6702 | -17.0253 | 105.334 | 0.56849
3.0009 | 12.6635 | -21.4078 | -17.1005 | 104.839 | 0.56467
4.0011 | 12.6447 | -22.5274 | -17.1988 | 103.994 | 0.55952
5.0012 | 12.628 | -23.3896 | -17.2181 | 103.91 | 0.55936
6.0016 | 12.6085 | -24.4413 | -17.3364 | 103.179 | 0.55303
7.0009 | 12.5909 | -25.3424 | -17.4505 | 103.018 | 0.54692
8.0014 | 12.5684 | -26.3702 | -17.5479 | 103.056 | 0.54221
9.0014 | 12.5491 | -27.295 | -17.633 | 103.077 | 0.53812
10.002 | 12.536 | -28.3152 | -17.6796 | 103.545 | 0.53605
11.001 | 12.5152 | -29.2446 | -17.8351 | 104.3 | 0.52779
12.0019 | 12.5032 | -30.2333 | -17.899 | 105.042 | 0.52464
13.0014 | 12.4909 | -31.1905 | -17.8914 | 105.917 | 0.52585
14.0015 | 12.4795 | -32.1759 | -18.0212 | 107.538 | 0.51873
15.001 | 12.4667 | -33.0961 | -18.0922 | 108.851 | 0.51526
16.0011 | 12.4593 | -34.0577 | -18.0838 | 109.467 | 0.5162
17.0009 | 12.4515 | -35.0037 | -18.3029 | 111.769 | 0.50379
18.0013 | 12.4424 | -35.9425 | -18.461 | 113.508 | 0.49521
19.0014 | 12.4381 | -36.8863 | -18.709 | 116.224 | 0.4815
20.0015 | 12.427 | -37.8143 | -19.0538 | 118.461 | 0.46335
21.0013 | 12.4285 | -38.7272 | -19.3976 | 121.859 | 0.44528
22.0018 | 12.4286 | -39.6769 | -19.6614 | 126.351 | 0.43195
23.0019 | 12.4337 | -40.5942 | -19.987 | 129.178 | 0.4158
24.0013 | 12.4407 | -41.5678 | -20.326 | 133.541 | 0.39956
25.001 | 12.4463 | -42.545 | -20.662 | 138.147 | 0.38415
26.0015 | 12.4543 | -43.4787 | -21.1031 | 142.641 | 0.36479
27.0011 | 12.4638 | -44.4414 | -21.6301 | 148.603 | 0.34293
28.0011 | 12.4791 | -45.3887 | -21.9946 | 154.886 | 0.32826
29.0014 | 12.4946 | -46.3924 | -22.377 | 162.74 | 0.31355
30.0016 | 12.5071 | -47.3389 | -22.6033 | 170.731 | 0.30505
31.0012 | 12.5219 | -48.3274 | -22.7437 | 179.38 | 0.29964
32.0018 | 12.54 | -49.2972 | -22.5925 | -171.711 | 0.30427
33.0015 | 12.5538 | -50.2744 | -22.1329 | -162.254 | 0.3203
34.0008 | 12.576 | -51.2771 | -21.5825 | -153.602 | 0.34039
35.0012 | 12.5911 | -52.2317 | -21.3444 | -145.349 | 0.34924
36.0013 | 12.6068 | -53.1975 | -20.6953 | -138.218 | 0.37567
37.0018 | 12.6293 | -54.185 | -20.0659 | -131.852 | 0.40286
38.0013 | 12.6442 | -55.1604 | -19.4368 | -125.964 | 0.4324
39.0014 | 12.6638 | -56.1613 | -18.7141 | -120.432 | 0.46887
40.0014 | 12.6841 | -57.1305 | -18.2479 | -114.722 | 0.49358
41.0014 | 12.6961 | -58.1551 | -17.5715 | -109.269 | 0.53285
42.0016 | 12.7158 | -59.1617 | -17.1169 | -103.956 | 0.56022
43.0013 | 12.731 | -60.1457 | -16.5034 | -99.0252 | 0.60021
44.0014 | 12.743 | -61.1528 | -16.0028 | -93.7787 | 0.63496
45.0017 | 12.7576 | -62.1404 | -15.4888 | -89.0708 | 0.67257
46.0015 | 12.7698 | -63.1632 | -14.9017 | -85.034 | 0.71865
47.001 | 12.7839 | -64.1746 | -14.3813 | -81.0939 | 0.76184
48.0013 | 12.797 | -65.1902 | -13.9199 | -77.2716 | 0.80225
49.0014 | 12.8134 | -66.2186 | -13.4218 | -74.0584 | 0.84807
50.0012 | 12.8273 | -67.2398 | -13.0399 | -70.9208 | 0.88483
51.0019 | 12.84 | -68.2603 | -12.6442 | -67.2251 | 0.92479
52.0019 | 12.8534 | -69.2576 | -12.3564 | -65.2642 | 0.95453
53.0015 | 12.867 | -70.2911 | -12.0105 | -62.2607 | 0.99184
54.0012 | 12.8741 | -71.2953 | -11.7421 | -59.7773 | 1.0222
55.0012 | 12.8786 | -72.3338 | -11.5037 | -57.2431 | 1.0502
56.0014 | 12.886 | -73.3421 | -11.2099 | -54.5616 | 1.0855
57.0013 | 12.8932 | -74.3493 | -11.0219 | -52.3915 | 1.1083
58.0014 | 12.8906 | -75.3841 | -10.7478 | -49.7972 | 1.1443
59.0013 | 12.8921 | -76.3391 | -10.5629 | -47.6433 | 1.1688
60.0015 | 12.8926 | -77.3694 | -10.2938 | -45.3889 | 1.2057
61.0014 | 12.8904 | -78.3954 | -10.0892 | -43.0991 | 1.2348
62.0013 | 12.8841 | -79.4073 | -9.8423 | -40.8542 | 1.2715
63.0013 | 12.8829 | -80.4209 | -9.6371 | -38.5534 | 1.3021
64.0015 | 12.8775 | -81.429 | -9.358 | -36.4531 | 1.3457
65.001 | 12.8739 | -82.4413 | -9.2126 | -34.8317 | 1.369
66.0018 | 12.8644 | -83.4467 | -8.9894 | -32.7587 | 1.4064
67.0016 | 12.8562 | -84.4938 | -8.8212 | -31.3577 | 1.4354
68.0011 | 12.8446 | -85.5006 | -8.7165 | -30.0405 | 1.4548
69.0017 | 12.8331 | -86.4759 | -8.5892 | -28.7094 | 1.4783
70.0015 | 12.817 | -87.5 | -8.4976 | -27.3807 | 1.4969
71.0015 | 12.7966 | -88.5091 | -8.454 | -26.5526 | 1.508
72.0014 | 12.7777 | -89.559 | -8.4773 | -26.0341 | 1.5072
73.0015 | 12.7569 | -90.5826 | -8.4871 | -25.1594 | 1.5092
74.0014 | 12.7312 | -91.6335 | -8.4389 | -24.6631 | 1.5221
75.0013 | 12.7048 | -92.6834 | -8.5258 | -24.3995 | 1.5115
76.0015 | 12.6835 | -93.7377 | -8.5635 | -24.0235 | 1.5086
77.001 | 12.6532 | -94.8254 | -8.5834 | -23.7698 | 1.5105
78.0016 | 12.6281 | -95.8938 | -8.6693 | -23.4808 | 1.4998
79.0012 | 12.5977 | -96.9497 | -8.7515 | -23.4464 | 1.4909
80.0011 | 12.5729 | -98.0667 | -8.8156 | -23.3635 | 1.4841
81.0015 | 12.5432 | -99.1319 | -8.8437 | -23.1824 | 1.4844
82.0012 | 12.5165 | -100.255 | -8.9479 | -23.1975 | 1.4712
83.0015 | 12.4895 | -101.344 | -8.9953 | -23.3317 | 1.4677
84.0013 | 12.463 | -102.435 | -9.0572 | -23.3256 | 1.4617
85.0013 | 12.4399 | -103.57 | -9.0868 | -23.5027 | 1.4606
86.0012 | 12.42 | -104.643 | -9.1368 | -23.7823 | 1.4555
87.0016 | 12.3961 | -105.787 | -9.1919 | -24.122 | 1.4503
88.0013 | 12.3752 | -106.842 | -9.1726 | -24.4434 | 1.457
89.0014 | 12.3577 | -107.995 | -9.2382 | -24.8492 | 1.4489
90.0015 | 12.3355 | -109.105 | -9.2468 | -25.1287 | 1.4512
91.0012 | 12.3212 | -110.243 | -9.2386 | -25.9907 | 1.455
92.0017 | 12.3005 | -111.333 | -9.2809 | -26.612 | 1.4514
93.0015 | 12.2814 | -112.458 | -9.2718 | -27.1615 | 1.4561
94.0013 | 12.2608 | -113.601 | -9.2947 | -27.8418 | 1.4557
95.0016 | 12.2412 | -114.744 | -9.2608 | -28.6852 | 1.4648
96.0018 | 12.2256 | -115.91 | -9.3104 | -29.3075 | 1.459
97.0014 | 12.2059 | -117.057 | -9.3368 | -30.21 | 1.4579
98.0015 | 12.1925 | -118.233 | -9.3106 | -30.9367 | 1.4646
99.0008 | 12.1801 | -119.408 | -9.3929 | -31.7225 | 1.4528
100.002 | 12.1648 | -120.568 | -9.3463 | -32.5535 | 1.4632
101.002 | 12.157 | -121.728 | -9.35 | -33.6205 | 1.4639
102.001 | 12.1495 | -122.861 | -9.3328 | -34.2994 | 1.4681
103.001 | 12.1462 | -123.953 | -9.3307 | -34.7646 | 1.469
104.001 | 12.1476 | -125.064 | -9.2583 | -35.5015 | 1.4812
105.001 | 12.1466 | -126.202 | -9.2411 | -36.1982 | 1.4843
106.002 | 12.1503 | -127.218 | -9.128 | -36.5488 | 1.5032
107.001 | 12.1505 | -128.272 | -9.085 | -37.1721 | 1.5106
108.002 | 12.1563 | -129.295 | -9.0023 | -37.6455 | 1.5241
109.001 | 12.1632 | -130.32 | -8.9561 | -37.9837 | 1.5311
110.002 | 12.171 | -131.357 | -8.8627 | -38.2587 | 1.5463
111.002 | 12.1803 | -132.373 | -8.791 | -38.6306 | 1.5575
112.001 | 12.1998 | -133.494 | -8.7114 | -39.0416 | 1.5684
113.001 | 12.2154 | -134.424 | -8.6666 | -39.0554 | 1.5737
114.001 | 12.2329 | -135.438 | -8.5699 | -39.2713 | 1.5882
115.002 | 12.258 | -136.469 | -8.5355 | -39.2916 | 1.5899
116.001 | 12.2841 | -137.43 | -8.4439 | -39.0858 | 1.602
117.001 | 12.313 | -138.408 | -8.3721 | -38.961 | 1.61
118.001 | 12.342 | -139.37 | -8.2779 | -38.6076 | 1.6222
119.002 | 12.3691 | -140.348 | -8.2243 | -38.3633 | 1.6272
120.001 | 12.3996 | -141.271 | -8.2122 | -37.8698 | 1.6237
121.001 | 12.4271 | -142.189 | -8.1261 | -37.4343 | 1.6348
122.003 | 12.4527 | -143.143 | -8.0902 | -36.6336 | 1.6367
123.002 | 12.4839 | -144.07 | -8.0507 | -36.0096 | 1.6383
124.001 | 12.513 | -145.016 | -7.985 | -35.1651 | 1.6453
125.001 | 12.5436 | -145.947 | -7.9104 | -34.3867 | 1.6537
126.001 | 12.5722 | -146.866 | -7.8848 | -33.3983 | 1.6531
127.001 | 12.6034 | -147.769 | -7.8562 | -32.6069 | 1.6526
128.002 | 12.6381 | -148.687 | -7.7924 | -31.7385 | 1.6582
129.001 | 12.6699 | -149.577 | -7.7914 | -30.699 | 1.6523
130.002 | 12.6995 | -150.488 | -7.7761 | -29.7818 | 1.6496
131.001 | 12.7307 | -151.361 | -7.7628 | -28.8894 | 1.6462
132.001 | 12.7582 | -152.274 | -7.7558 | -28.0099 | 1.6422
133.001 | 12.783 | -153.158 | -7.7367 | -27.0012 | 1.6411
134.001 | 12.8123 | -154.1 | -7.7478 | -26.0118 | 1.6335
135.001 | 12.8426 | -155.018 | -7.7338 | -24.7581 | 1.6304
136.001 | 12.8648 | -155.943 | -7.7536 | -23.3828 | 1.6225
137.001 | 12.8931 | -156.911 | -7.76 | -22.0196 | 1.616
138.001 | 12.9198 | -157.842 | -7.7811 | -20.5376 | 1.6071
139.001 | 12.9491 | -158.804 | -7.8181 | -18.8869 | 1.5948
140.001 | 12.9696 | -159.728 | -7.8967 | -17.1723 | 1.5766
141.002 | 12.9904 | -160.664 | -7.9905 | -15.2549 | 1.5558
142.001 | 13.0143 | -161.584 | -8.0472 | -13.8321 | 1.5414
143.002 | 13.0304 | -162.537 | -8.1152 | -12.1647 | 1.5264
144.001 | 13.0469 | -163.457 | -8.1571 | -10.6811 | 1.5162
145.001 | 13.0605 | -164.373 | -8.1949 | -9.0425 | 1.5072
146.002 | 13.0696 | -165.286 | -8.2651 | -7.5293 | 1.4934
147.001 | 13.0791 | -166.237 | -8.3189 | -6.0495 | 1.4825
148.001 | 13.0851 | -167.167 | -8.4036 | -4.5946 | 1.467
149.001 | 13.0914 | -168.091 | -8.4899 | -3.1411 | 1.4514
150.002 | 13.0988 | -169.006 | -8.6035 | -2.0171 | 1.4312
151.002 | 13.102 | -169.943 | -8.6977 | -1.3838 | 1.4152
152.001 | 13.102 | -170.85 | -8.8673 | -0.079852 | 1.3877
153.001 | 13.1046 | -171.805 | -9.036 | 0.26671 | 1.3605
154.001 | 13.1063 | -172.703 | -9.1595 | 1.2921 | 1.341
155.001 | 13.1037 | -173.585 | -9.2873 | 2.3915 | 1.3217
156.002 | 13.1015 | -174.484 | -9.4557 | 3.4972 | 1.2966
157.001 | 13.1018 | -175.417 | -9.6417 | 5.1912 | 1.2689
158.001 | 13.0952 | -176.302 | -9.8728 | 6.5834 | 1.2365
159.001 | 13.0899 | -177.234 | -10.1162 | 8.2638 | 1.2029
160.001 | 13.0861 | -178.139 | -10.3991 | 10.1394 | 1.1648
161.001 | 13.0808 | -179.095 | -10.7037 | 11.8843 | 1.1252
162.002 | 13.0727 | -180 | -10.9406 | 13.9593 | 1.0959
163.001 | 13.0612 | 179.048 | -11.2144 | 16.0201 | 1.0632
164.001 | 13.045 | 178.106 | -11.4441 | 18.0385 | 1.0373
165.002 | 13.0339 | 177.161 | -11.6583 | 20.7086 | 1.0133
166.001 | 13.017 | 176.197 | -11.8217 | 23.1248 | 0.9963
167.001 | 13.0026 | 175.209 | -12.014 | 25.7728 | 0.97606
168.002 | 12.981 | 174.199 | -12.2544 | 28.3867 | 0.95172
169.002 | 12.9617 | 173.211 | -12.5136 | 30.4616 | 0.92574
170.001 | 12.9425 | 172.178 | -12.8095 | 32.633 | 0.89667
171.002 | 12.9245 | 171.238 | -13.1019 | 34.4669 | 0.86874
172.001 | 12.9032 | 170.199 | -13.3892 | 36.1287 | 0.84249
173.001 | 12.8795 | 169.237 | -13.7688 | 37.4115 | 0.80861
174.002 | 12.8625 | 168.241 | -14.1109 | 39.1526 | 0.77887
175.002 | 12.8408 | 167.254 | -14.5147 | 40.3337 | 0.7453
176.001 | 12.8264 | 166.294 | -14.8976 | 41.5175 | 0.71431
177.001 | 12.804 | 165.337 | -15.2129 | 43.3381 | 0.69061
178.001 | 12.7871 | 164.384 | -15.5413 | 45.4161 | 0.66625
179.002 | 12.7659 | 163.413 | -15.9699 | 47.6654 | 0.6357
180.001 | 12.7454 | 162.464 | -16.406 | 49.962 | 0.60596
181.002 | 12.7243 | 161.49 | -16.6454 | 52.4612 | 0.59092
182.002 | 12.7038 | 160.511 | -17.1686 | 55.5513 | 0.55766
183.002 | 12.6857 | 159.471 | -17.457 | 57.8086 | 0.54057
184.002 | 12.669 | 158.451 | -17.9417 | 60.0931 | 0.51219
185.002 | 12.6566 | 157.39 | -18.4483 | 62.0958 | 0.48385
186.002 | 12.6453 | 156.328 | -18.7625 | 63.0562 | 0.46726
187.001 | 12.6327 | 155.327 | -19.0575 | 64.5066 | 0.45231
188.002 | 12.6215 | 154.276 | -19.4132 | 64.0995 | 0.43471
189.002 | 12.6035 | 153.254 | -19.6368 | 65.8575 | 0.42454
190.001 | 12.5873 | 152.202 | -19.8186 | 67.0371 | 0.41652
191.002 | 12.5708 | 151.146 | -20.305 | 68.0934 | 0.39457
192.002 | 12.5524 | 150.028 | -20.4078 | 70.6861 | 0.39076
193.001 | 12.5409 | 148.974 | -20.8375 | 72.0621 | 0.37238
194.001 | 12.5283 | 147.905 | -21.516 | 73.1415 | 0.3449
195.002 | 12.5195 | 146.862 | -22.2482 | 74.0959 | 0.31733
196.001 | 12.5105 | 145.827 | -22.871 | 74.4044 | 0.29568
197.001 | 12.5028 | 144.783 | -23.6497 | 74.0353 | 0.27056
198.001 | 12.4925 | 143.805 | -24.1328 | 73.0226 | 0.25622
199.002 | 12.4869 | 142.792 | -24.9593 | 72.007 | 0.23311
200.001 | 12.4816 | 141.762 | -24.6663 | 71.2047 | 0.24125
201.002 | 12.4766 | 140.736 | -25.0983 | 72.3626 | 0.22968
202.001 | 12.4797 | 139.695 | -25.579 | 73.4932 | 0.21723
203.001 | 12.4859 | 138.656 | -25.4612 | 73.1977 | 0.22004
204.002 | 12.4933 | 137.658 | -25.7879 | 75.3176 | 0.21174
205.002 | 12.5018 | 136.599 | -25.9292 | 76.0593 | 0.20812
206.002 | 12.51 | 135.599 | -25.923 | 75.2167 | 0.20807
207.002 | 12.5223 | 134.541 | -25.5812 | 73.5172 | 0.21612
208.001 | 12.5334 | 133.516 | -25.1676 | 73.7047 | 0.22637
209.002 | 12.5416 | 132.511 | -24.6741 | 71.9836 | 0.23938
210.002 | 12.5539 | 131.469 | -24.3802 | 72.3581 | 0.24727
211.002 | 12.5692 | 130.459 | -23.742 | 72.0811 | 0.26565
212.001 | 12.5818 | 129.424 | -23.2931 | 71.6194 | 0.27934
213.001 | 12.5978 | 128.478 | -22.9944 | 71.6975 | 0.28858
214.001 | 12.62 | 127.44 | -22.5854 | 72.281 | 0.30173
215.001 | 12.6349 | 126.455 | -22.1936 | 71.4647 | 0.31511
216.001 | 12.654 | 125.49 | -21.7343 | 70.2878 | 0.3315
217.001 | 12.6694 | 124.527 | -21.4321 | 71.0133 | 0.34263
218.001 | 12.6844 | 123.509 | -20.8946 | 70.394 | 0.36388
219.002 | 12.7016 | 122.469 | -20.3738 | 69.7428 | 0.38561
220.002 | 12.7224 | 121.475 | -19.9758 | 70.4467 | 0.40273
221.002 | 12.7399 | 120.423 | -19.3162 | 69.2221 | 0.43364
222.001 | 12.7587 | 119.437 | -18.9966 | 70.8829 | 0.44893
223.002 | 12.7754 | 118.412 | -18.4768 | 70.6897 | 0.47571
224.002 | 12.7962 | 117.403 | -18.1032 | 71.1895 | 0.49544
225.001 | 12.8145 | 116.375 | -17.6865 | 71.8335 | 0.51871
226.002 | 12.8281 | 115.37 | -17.3398 | 71.8259 | 0.539
227.002 | 12.8432 | 114.357 | -17.0256 | 71.5904 | 0.55789
228.002 | 12.8558 | 113.36 | -16.5231 | 70.7469 | 0.5903
229.001 | 12.8676 | 112.337 | -16.2888 | 70.6967 | 0.60562
230.002 | 12.8818 | 111.311 | -15.8766 | 69.985 | 0.63404
231.002 | 12.8941 | 110.318 | -15.6012 | 69.3591 | 0.65355
232.003 | 12.9088 | 109.314 | -15.333 | 68.3084 | 0.67293
233.002 | 12.9221 | 108.307 | -15.0078 | 67.8094 | 0.69756
234.001 | 12.9324 | 107.298 | -14.7438 | 67.3151 | 0.71826
235.001 | 12.9455 | 106.304 | -14.4871 | 66.4665 | 0.73871
236.002 | 12.9554 | 105.331 | -14.2676 | 66.0645 | 0.75678
237.001 | 12.9633 | 104.342 | -14.1595 | 66.0716 | 0.76557
238.002 | 12.9731 | 103.292 | -14.0372 | 65.8403 | 0.77556
239.002 | 12.9805 | 102.312 | -13.9447 | 65.2214 | 0.78321
240.001 | 12.9865 | 101.272 | -13.889 | 65.3608 | 0.78771
241.002 | 12.9908 | 100.256 | -13.8304 | 65.5136 | 0.79266
242.001 | 12.9921 | 99.2591 | -13.8359 | 65.238 | 0.79204
243.001 | 12.9949 | 98.2498 | -13.7544 | 64.9206 | 0.79925
244.002 | 12.9968 | 97.2293 | -13.7436 | 65.273 | 0.80008
245.002 | 12.9954 | 96.2263 | -13.6593 | 65.0823 | 0.80802
246.002 | 12.9933 | 95.2079 | -13.6219 | 65.1334 | 0.81171
247.001 | 12.9889 | 94.203 | -13.6228 | 65.4857 | 0.81204
248.002 | 12.9795 | 93.1422 | -13.6414 | 65.3826 | 0.81118
249.001 | 12.9739 | 92.165 | -13.5952 | 65.2262 | 0.81604
250.003 | 12.9676 | 91.103 | -13.6151 | 64.6533 | 0.81476
251.002 | 12.9616 | 90.0993 | -13.6601 | 64.746 | 0.8111
252.001 | 12.9497 | 89.0393 | -13.631 | 64.0542 | 0.81494
253.002 | 12.9387 | 88.0041 | -13.7029 | 64.1302 | 0.80924
254.002 | 12.9272 | 86.9349 | -13.7215 | 63.6048 | 0.80859
255.001 | 12.9162 | 85.8756 | -13.7643 | 63.8944 | 0.80562
256.001 | 12.8949 | 84.8152 | -13.8528 | 63.6811 | 0.79941
257.001 | 12.8819 | 83.7108 | -13.9772 | 63.9602 | 0.7892
258.002 | 12.8642 | 82.6432 | -14.0608 | 63.9692 | 0.78323
259.002 | 12.8456 | 81.5478 | -14.1985 | 64.341 | 0.77255
260.002 | 12.8281 | 80.4606 | -14.3305 | 65.0292 | 0.76242
261.001 | 12.8148 | 79.376 | -14.5215 | 64.9444 | 0.74696
262.001 | 12.7953 | 78.2751 | -14.7313 | 65.4783 | 0.73075
263.001 | 12.7779 | 77.2 | -15.0015 | 66.1564 | 0.70977
264.002 | 12.7602 | 76.1064 | -15.2737 | 67.9137 | 0.68925
265.002 | 12.7411 | 75.0365 | -15.5436 | 69.3883 | 0.66961
266.003 | 12.7194 | 73.9798 | -15.9118 | 71.3854 | 0.6434
267.001 | 12.6999 | 72.9019 | -16.2792 | 72.9524 | 0.61812
268.002 | 12.6756 | 71.8376 | -16.5934 | 75.9092 | 0.59781
269.001 | 12.6491 | 70.7801 | -16.9875 | 78.2183 | 0.57302
270.001 | 12.6256 | 69.7243 | -17.2705 | 81.5103 | 0.55614
271.001 | 12.6031 | 68.6725 | -17.5035 | 85.2332 | 0.54282
272.002 | 12.581 | 67.6077 | -17.7896 | 89.7256 | 0.52656
273.001 | 12.5569 | 66.5152 | -17.9728 | 93.7881 | 0.517
274.002 | 12.5312 | 65.4476 | -17.9502 | 98.7394 | 0.51988
275.001 | 12.5094 | 64.3781 | -17.8817 | 103.53 | 0.52532
276.001 | 12.4791 | 63.2949 | -17.9411 | 107.436 | 0.52356
277.002 | 12.4529 | 62.2293 | -17.6813 | 112.426 | 0.5411
278.001 | 12.4236 | 61.2013 | -17.4536 | 116.788 | 0.55736
279.002 | 12.3993 | 60.1247 | -17.2635 | 121.042 | 0.57129
280.001 | 12.3755 | 59.0896 | -16.9793 | 125.01 | 0.59194
281.002 | 12.3496 | 58.0466 | -16.6046 | 128.288 | 0.6199
282.002 | 12.3296 | 57.0476 | -16.3271 | 131.726 | 0.64151
283.001 | 12.307 | 56.0286 | -15.9701 | 135.289 | 0.6702
284.001 | 12.2853 | 55.0382 | -15.6651 | 138.34 | 0.69592
285.002 | 12.2715 | 54.0602 | -15.2844 | 140.98 | 0.72829
286.002 | 12.2589 | 53.1441 | -14.9014 | 143.602 | 0.76227
287.002 | 12.2463 | 52.2034 | -14.5915 | 145.545 | 0.79115
288.001 | 12.2343 | 51.269 | -14.3059 | 147.213 | 0.81876
289.002 | 12.2273 | 50.3778 | -13.9684 | 148.322 | 0.85194
290.002 | 12.2256 | 49.4522 | -13.7415 | 149.548 | 0.8747
291.001 | 12.2283 | 48.5908 | -13.5479 | 150.364 | 0.89417
292.001 | 12.2289 | 47.6479 | -13.3192 | 150.917 | 0.918
293.001 | 12.2307 | 46.7651 | -13.1738 | 152.016 | 0.93334
294.001 | 12.2447 | 45.8226 | -13.0324 | 152.74 | 0.94715
295.002 | 12.2545 | 44.9521 | -12.8998 | 153.27 | 0.96067
296.001 | 12.2684 | 44.0178 | -12.7485 | 153.833 | 0.97601
297.001 | 12.2857 | 43.1123 | -12.7515 | 154.771 | 0.97373
298.001 | 12.3048 | 42.2212 | -12.7499 | 155.654 | 0.97177
299.001 | 12.3288 | 41.3268 | -12.7095 | 156.43 | 0.97361
300.002 | 12.351 | 40.3955 | -12.692 | 157.736 | 0.97307
301.002 | 12.3768 | 39.4601 | -12.683 | 159.298 | 0.9712
302.002 | 12.4078 | 38.5693 | -12.5918 | 160.311 | 0.97796
303.001 | 12.4419 | 37.6098 | -12.4985 | 161.495 | 0.98466
304.002 | 12.4705 | 36.7001 | -12.4937 | 162.813 | 0.98196
305.002 | 12.5065 | 35.7627 | -12.338 | 163.214 | 0.99562
306.001 | 12.5391 | 34.8257 | -12.3654 | 164.136 | 0.98876
307.001 | 12.5701 | 33.893 | -12.3684 | 164.646 | 0.98488
308.001 | 12.6056 | 32.9402 | -12.4122 | 165.258 | 0.97592
309.002 | 12.6389 | 31.9779 | -12.4203 | 165.685 | 0.97127
310.002 | 12.6744 | 30.9919 | -12.4654 | 165.812 | 0.96228
311.001 | 12.7086 | 29.9616 | -12.5344 | 166.249 | 0.95089
312.002 | 12.7463 | 28.9641 | -12.5942 | 166.418 | 0.94026
313.001 | 12.7768 | 27.9278 | -12.6581 | 166.978 | 0.93007
314.002 | 12.8066 | 26.9024 | -12.656 | 167.06 | 0.92709
315.002 | 12.8381 | 25.8692 | -12.702 | 166.746 | 0.91886
316.002 | 12.8658 | 24.7944 | -12.7709 | 166.876 | 0.90868
317 | 12.8937 | 23.7722 | -12.7778 | 166.968 | 0.90503
318.002 | 12.9209 | 22.7083 | -12.8334 | 167.48 | 0.89643
319.002 | 12.948 | 21.6683 | -12.8513 | 167.657 | 0.89179
320.002 | 12.972 | 20.64 | -12.924 | 168.325 | 0.8819
321.002 | 12.9977 | 19.5989 | -12.9371 | 168.356 | 0.87795
322.002 | 13.0192 | 18.5403 | -13.0449 | 168.624 | 0.86496
323.002 | 13.0417 | 17.4979 | -13.0888 | 168.492 | 0.85836
324.002 | 13.0617 | 16.4711 | -13.148 | 168.641 | 0.85057
325.002 | 13.0805 | 15.4424 | -13.2007 | 168.218 | 0.84358
326.001 | 13.0973 | 14.3799 | -13.3253 | 168.252 | 0.82994
327.001 | 13.1103 | 13.2858 | -13.4101 | 167.546 | 0.82063
328.002 | 13.121 | 12.2461 | -13.5035 | 166.336 | 0.81084
329.001 | 13.1291 | 11.1597 | -13.5854 | 164.645 | 0.80247
330.002 | 13.1357 | 10.1144 | -13.6955 | 163.072 | 0.79174
331.002 | 13.1417 | 9.0936 | -13.8394 | 161.573 | 0.77819
332.003 | 13.1413 | 8.0585 | -13.9428 | 158.958 | 0.76899
333.002 | 13.1421 | 7.0347 | -14.051 | 156.736 | 0.75939
334.001 | 13.1383 | 6.0271 | -14.0933 | 153.969 | 0.75604
335.001 | 13.1394 | 5.0477 | -14.217 | 151.887 | 0.74523
336.001 | 13.1346 | 4.0694 | -14.2472 | 149.03 | 0.74306
337.002 | 13.1335 | 3.1221 | -14.2267 | 146.747 | 0.7449
338.002 | 13.1313 | 2.1789 | -14.2761 | 144.348 | 0.74086
339.002 | 13.1292 | 1.2373 | -14.3621 | 142.509 | 0.73373
340.001 | 13.1241 | 0.24546 | -14.4244 | 140.28 | 0.72891
341.001 | 13.1135 | -0.6886 | -14.4934 | 138.309 | 0.72402
342.003 | 13.1028 | -1.7105 | -14.6688 | 136.252 | 0.7104
343.002 | 13.0879 | -2.6444 | -14.8662 | 134.46 | 0.69562
344.001 | 13.0688 | -3.668 | -15.1426 | 132.873 | 0.67529
345.001 | 13.0487 | -4.6623 | -15.3393 | 131.755 | 0.66169
346.002 | 13.0266 | -5.6376 | -15.6775 | 130.879 | 0.63802
347.001 | 13.0038 | -6.6168 | -15.8695 | 130.255 | 0.6257
348.002 | 12.9766 | -7.5835 | -15.9814 | 128.833 | 0.61963
349.001 | 12.9507 | -8.5339 | -16.1939 | 128.691 | 0.60644
350.001 | 12.9305 | -9.4705 | -16.3009 | 126.885 | 0.60041
351.002 | 12.9083 | -10.4401 | -16.2578 | 125.045 | 0.60494
352.001 | 12.885 | -11.3761 | -16.4026 | 122.896 | 0.59654
353.002 | 12.8649 | -12.325 | -16.4815 | 120.626 | 0.59251
354.002 | 12.8368 | -13.2502 | -16.5164 | 117.993 | 0.59204
355.002 | 12.8165 | -14.2386 | -16.5854 | 115.439 | 0.58873
356.001 | 12.7956 | -15.088 | -16.6167 | 113.282 | 0.58803
357.001 | 12.7709 | -16.0321 | -16.7788 | 111.624 | 0.57879
358.002 | 12.7498 | -16.9337 | -16.768 | 110.303 | 0.58092
359.002 | 12.7369 | -17.766 | -16.8168 | 108.797 | 0.57852
FREQ | 1.1764
CONICAL | CUTTHETA= | 10
ANGLE | RHC | RPHD | LHC | LPHD | AXIAL
0.0015 | 12.8854 | -40.0441 | -30.4017 | 4.9023 | 0.11899
1.0016 | 12.8764 | -40.8146 | -28.5588 | 1.7821 | 0.14726
2.0017 | 12.864 | -41.9892 | -28.2734 | -9.9893 | 0.1524
3.0009 | 12.8519 | -42.7158 | -27.448 | -11.8791 | 0.16783
4.0011 | 12.8371 | -43.8156 | -26.672 | -17.8333 | 0.18382
5.0012 | 12.824 | -44.6851 | -26.0084 | -19.1849 | 0.19872
6.0016 | 12.8065 | -45.7065 | -25.7112 | -25.2601 | 0.20605
7.0009 | 12.794 | -46.5714 | -25.0688 | -26.1623 | 0.22219
8.0014 | 12.78 | -47.5717 | -24.804 | -29.934 | 0.22944
9.0014 | 12.7651 | -48.4894 | -24.3262 | -29.3994 | 0.24283
10.002 | 12.7519 | -49.4525 | -24.0907 | -30.4952 | 0.24989
11.001 | 12.7415 | -50.3935 | -23.8247 | -29.3463 | 0.25797
12.0019 | 12.7333 | -51.4156 | -23.4938 | -28.7404 | 0.26824
13.0014 | 12.7205 | -52.3253 | -23.4702 | -28.8848 | 0.26937
14.0015 | 12.7159 | -53.3386 | -23.2933 | -29.6467 | 0.27505
15.001 | 12.7101 | -54.2448 | -23.3277 | -28.0022 | 0.27415
16.0011 | 12.7092 | -55.2548 | -23.3789 | -29.0542 | 0.27257
17.0009 | 12.7091 | -56.189 | -23.3527 | -29.4011 | 0.27339
18.0013 | 12.7121 | -57.1074 | -23.5245 | -28.1683 | 0.26795
19.0014 | 12.7132 | -58.0865 | -23.8255 | -30.0629 | 0.25879
20.0015 | 12.7171 | -59.0655 | -24.2046 | -28.7039 | 0.24762
21.0013 | 12.7275 | -60.0167 | -24.6367 | -30.0513 | 0.23532
22.0018 | 12.7339 | -60.9631 | -25.317 | -31.5296 | 0.21743
23.0019 | 12.7439 | -61.9429 | -26.0122 | -33.9552 | 0.20047
24.0013 | 12.7551 | -62.945 | -26.4543 | -37.6042 | 0.19028
25.001 | 12.7681 | -63.9362 | -27.0112 | -42.732 | 0.17819
26.0015 | 12.7775 | -64.9223 | -27.8017 | -50.734 | 0.16252
27.0011 | 12.7899 | -65.9362 | -28.0408 | -58.9371 | 0.15788
28.0011 | 12.809 | -66.9472 | -28.6073 | -68.0674 | 0.14758
29.0014 | 12.8262 | -67.9717 | -28.2768 | -80.4676 | 0.15301
30.0016 | 12.8403 | -68.9818 | -27.8319 | -92.1996 | 0.16079
31.0012 | 12.8623 | -69.9954 | -26.8039 | -104.623 | 0.18053
32.0018 | 12.878 | -70.9965 | -25.9165 | -112.574 | 0.19959
33.0015 | 12.8968 | -72.0314 | -24.6237 | -119.161 | 0.23112
34.0008 | 12.9152 | -73.046 | -23.5705 | -122.727 | 0.26037
35.0012 | 12.9332 | -74.069 | -22.5476 | -126.863 | 0.29231
36.0013 | 12.9548 | -75.1182 | -21.784 | -127.535 | 0.31838
37.0018 | 12.9735 | -76.1448 | -20.6704 | -129.423 | 0.36117
38.0013 | 12.9905 | -77.1809 | -19.8793 | -129.71 | 0.39485
39.0014 | 13.007 | -78.2093 | -18.9807 | -129.257 | 0.43707
40.0014 | 13.0233 | -79.2482 | -18.2617 | -128.36 | 0.47392
41.0014 | 13.0381 | -80.3045 | -17.4943 | -127.489 | 0.51683
42.0016 | 13.0568 | -81.3153 | -16.8162 | -126.02 | 0.55763
43.0013 | 13.0716 | -82.3594 | -16.1229 | -123.885 | 0.60297
44.0014 | 13.0862 | -83.373 | -15.48 | -122.053 | 0.64824
45.0017 | 13.1018 | -84.3958 | -14.8705 | -120.182 | 0.69416
46.0015 | 13.117 | -85.4645 | -14.3875 | -117.679 | 0.73262
47.001 | 13.1308 | -86.5141 | -13.7478 | -115.732 | 0.78743
48.0013 | 13.1443 | -87.542 | -13.2666 | -114.508 | 0.83106
49.0014 | 13.1541 | -88.6092 | -12.8485 | -112.321 | 0.87112
50.0012 | 13.162 | -89.6392 | -12.4227 | -110.286 | 0.91414
51.0019 | 13.1724 | -90.6991 | -12.112 | -107.765 | 0.94636
52.0019 | 13.1816 | -91.7815 | -11.7789 | -106.312 | 0.98239
53.0015 | 13.1875 | -92.8346 | -11.4839 | -103.963 | 1.0157
54.0012 | 13.1934 | -93.9023 | -11.2019 | -101.764 | 1.0486
55.0012 | 13.1983 | -94.9671 | -10.9816 | -99.7728 | 1.075
56.0014 | 13.2043 | -95.9972 | -10.7705 | -97.5898 | 1.1007
57.0013 | 13.2105 | -97.035 | -10.5467 | -95.0332 | 1.1287
58.0014 | 13.212 | -98.064 | -10.3266 | -92.8934 | 1.1576
59.0013 | 13.211 | -99.0437 | -10.1242 | -90.7636 | 1.1851
60.0015 | 13.2102 | -100.089 | -9.9197 | -88.4444 | 1.2135
61.0014 | 13.2102 | -101.089 | -9.7064 | -86.556 | 1.2438
62.0013 | 13.2083 | -102.099 | -9.4991 | -84.5764 | 1.2742
63.0013 | 13.2019 | -103.094 | -9.308 | -82.9947 | 1.3037
64.0015 | 13.195 | -104.131 | -9.0952 | -81.2109 | 1.3372
65.001 | 13.1895 | -105.162 | -8.9329 | -79.7663 | 1.3634
66.0018 | 13.1817 | -106.16 | -8.7647 | -78.2609 | 1.3914
67.0016 | 13.1744 | -107.164 | -8.6145 | -76.5876 | 1.417
68.0011 | 13.1684 | -108.19 | -8.5113 | -75.2945 | 1.435
69.0017 | 13.1574 | -109.157 | -8.4441 | -74.1422 | 1.448
70.0015 | 13.1487 | -110.167 | -8.3901 | -72.8512 | 1.4586
71.0015 | 13.1348 | -111.155 | -8.3573 | -71.6251 | 1.4665
72.0014 | 13.118 | -112.162 | -8.4081 | -70.7766 | 1.4607
73.0015 | 13.1013 | -113.126 | -8.4305 | -69.6687 | 1.4597
74.0014 | 13.0798 | -114.126 | -8.4915 | -68.7465 | 1.4531
75.0013 | 13.0556 | -115.098 | -8.5479 | -67.843 | 1.4477
76.0015 | 13.0334 | -116.059 | -8.6565 | -67.1856 | 1.4333
77.001 | 13.0023 | -117.062 | -8.8113 | -66.7811 | 1.4129
78.0016 | 12.9777 | -118.064 | -8.8558 | -66.143 | 1.4097
79.0012 | 12.9445 | -119.043 | -8.9943 | -65.6548 | 1.3926
80.0011 | 12.9191 | -120.043 | -9.1439 | -65.129 | 1.3728
81.0015 | 12.8845 | -120.999 | -9.2335 | -64.65 | 1.3641
82.0012 | 12.854 | -122.038 | -9.381 | -64.7272 | 1.3457
83.0015 | 12.823 | -123.043 | -9.4888 | -64.3204 | 1.3339
84.0013 | 12.7915 | -124.086 | -9.6095 | -64.0359 | 1.3202
85.0013 | 12.762 | -125.079 | -9.7377 | -63.9871 | 1.3052
86.0012 | 12.7296 | -126.098 | -9.9009 | -64.2084 | 1.2856
87.0016 | 12.6984 | -127.15 | -10.0002 | -64.4446 | 1.2755
88.0013 | 12.6679 | -128.184 | -10.1898 | -65.1583 | 1.2523
89.0014 | 12.6426 | -129.212 | -10.2988 | -65.8176 | 1.2403
90.0015 | 12.6153 | -130.278 | -10.4257 | -66.8055 | 1.2261
91.0012 | 12.5865 | -131.331 | -10.5644 | -67.8053 | 1.2106
92.0017 | 12.5629 | -132.386 | -10.7123 | -69.0166 | 1.1933
93.0015 | 12.5307 | -133.402 | -10.7775 | -70.3948 | 1.1888
94.0013 | 12.5075 | -134.494 | -10.9152 | -71.7155 | 1.1732
95.0016 | 12.4836 | -135.521 | -11.0135 | -73.1486 | 1.1632
96.0018 | 12.4544 | -136.573 | -11.1527 | -74.7164 | 1.1485
97.0014 | 12.4268 | -137.604 | -11.2511 | -76.0474 | 1.1391
98.0015 | 12.402 | -138.673 | -11.326 | -77.6254 | 1.1326
99.0008 | 12.3764 | -139.713 | -11.2939 | -78.8699 | 1.1401
100.002 | 12.3516 | -140.78 | -11.3671 | -80.6388 | 1.1338
101.002 | 12.3254 | -141.807 | -11.3563 | -81.7857 | 1.1386
102.001 | 12.3051 | -142.878 | -11.3448 | -83.2584 | 1.1428
103.001 | 12.2879 | -143.939 | -11.3197 | -84.3993 | 1.1484
104.001 | 12.2751 | -145 | -11.2417 | -85.5982 | 1.1605
105.001 | 12.2679 | -146.071 | -11.1231 | -86.5212 | 1.1775
106.002 | 12.2653 | -147.059 | -11.01 | -87.4593 | 1.1933
107.001 | 12.2641 | -148.135 | -10.8644 | -88.1383 | 1.2137
108.002 | 12.2679 | -149.117 | -10.7935 | -88.9561 | 1.2232
109.001 | 12.2691 | -150.134 | -10.6267 | -89.5224 | 1.2468
110.002 | 12.2774 | -151.111 | -10.4424 | -90.0111 | 1.2724
111.002 | 12.2874 | -152.108 | -10.31 | -90.8576 | 1.2905
112.001 | 12.2991 | -153.196 | -10.1357 | -90.6794 | 1.315
113.001 | 12.3108 | -154.1 | -10.0799 | -90.9936 | 1.3217
114.001 | 12.3239 | -155.129 | -9.955 | -91.0857 | 1.3389
115.002 | 12.3387 | -156.131 | -9.8082 | -91.0462 | 1.3595
116.001 | 12.3582 | -157.173 | -9.7065 | -90.6945 | 1.3725
117.001 | 12.3799 | -158.175 | -9.6236 | -90.6215 | 1.3822
118.001 | 12.4058 | -159.182 | -9.5449 | -90.0994 | 1.3907
119.002 | 12.4297 | -160.202 | -9.4767 | -89.6662 | 1.3978
120.001 | 12.4594 | -161.209 | -9.3071 | -88.9822 | 1.4206
121.001 | 12.4873 | -162.194 | -9.2833 | -88.3603 | 1.42
122.003 | 12.5132 | -163.171 | -9.2201 | -87.5975 | 1.4261
123.002 | 12.5399 | -164.132 | -9.053 | -86.7321 | 1.4495
124.001 | 12.5691 | -165.109 | -8.9612 | -85.7499 | 1.46
125.001 | 12.5983 | -166.077 | -8.8816 | -84.7657 | 1.4685
126.001 | 12.6228 | -167.066 | -8.7938 | -83.5773 | 1.4793
127.001 | 12.6522 | -168.032 | -8.6635 | -82.3504 | 1.4967
128.002 | 12.6813 | -169.015 | -8.6312 | -81.1083 | 1.4972
129.001 | 12.7108 | -170.037 | -8.5548 | -79.6721 | 1.5054
130.002 | 12.7402 | -171.005 | -8.49 | -78.3059 | 1.5116
131.001 | 12.7718 | -171.991 | -8.4023 | -77.113 | 1.5214
132.001 | 12.8029 | -172.961 | -8.3818 | -75.6847 | 1.5195
133.001 | 12.8298 | -173.975 | -8.3307 | -74.3585 | 1.5238
134.001 | 12.8593 | -174.934 | -8.3242 | -72.6299 | 1.5198
135.001 | 12.8856 | -175.912 | -8.2768 | -71.2482 | 1.5235
136.001 | 12.901 | -176.896 | -8.2205 | -69.7168 | 1.5307
137.001 | 12.9203 | -177.889 | -8.1805 | -67.8406 | 1.5344
138.001 | 12.9401 | -178.903 | -8.1274 | -66.1071 | 1.5403
139.001 | 12.9594 | -179.915 | -8.0618 | -64.04 | 1.5486
140.001 | 12.9773 | 179.046 | -8.0422 | -61.9251 | 1.5489
141.002 | 12.9916 | 178.043 | -7.9778 | -59.9649 | 1.5579
142.001 | 13.0124 | 177.029 | -7.9688 | -57.7663 | 1.5558
143.002 | 13.0233 | 176.034 | -7.9512 | -55.78 | 1.557
144.001 | 13.0401 | 175.066 | -7.9233 | -53.6477 | 1.559
145.001 | 13.054 | 174.092 | -7.8679 | -51.9604 | 1.5665
146.002 | 13.0611 | 173.109 | -7.8479 | -50.1756 | 1.5688
147.001 | 13.0712 | 172.168 | -7.8964 | -48.0872 | 1.5582
148.001 | 13.0781 | 171.22 | -7.8579 | -46.5495 | 1.5639
149.001 | 13.082 | 170.255 | -7.9042 | -44.7258 | 1.5549
150.002 | 13.0839 | 169.268 | -7.9893 | -43.0431 | 1.5393
151.002 | 13.0892 | 168.303 | -8.0669 | -41.4332 | 1.5246
152.001 | 13.0911 | 167.346 | -8.2024 | -39.9324 | 1.5005
153.001 | 13.0929 | 166.367 | -8.3959 | -38.2341 | 1.467
154.001 | 13.0966 | 165.399 | -8.5517 | -36.615 | 1.4402
155.001 | 13.1019 | 164.418 | -8.6681 | -35.5647 | 1.4201
156.002 | 13.1027 | 163.524 | -8.8157 | -33.6259 | 1.3959
157.001 | 13.104 | 162.57 | -8.9207 | -31.9645 | 1.3789
158.001 | 13.1044 | 161.599 | -9.0555 | -29.9942 | 1.3575
159.001 | 13.1021 | 160.674 | -9.1956 | -27.4712 | 1.336
160.001 | 13.0988 | 159.724 | -9.3734 | -24.8428 | 1.3094
161.001 | 13.0937 | 158.757 | -9.4953 | -22.6505 | 1.2918
162.002 | 13.086 | 157.832 | -9.6487 | -20.1127 | 1.2702
163.001 | 13.079 | 156.85 | -9.7574 | -17.6782 | 1.2554
164.001 | 13.0671 | 155.888 | -9.8449 | -15.3297 | 1.2445
165.002 | 13.0591 | 154.977 | -9.8988 | -13.2294 | 1.2379
166.001 | 13.0456 | 154.033 | -9.9544 | -10.7418 | 1.2319
167.001 | 13.0246 | 153.115 | -10.0157 | -8.3275 | 1.2262
168.002 | 13.0102 | 152.143 | -10.0888 | -6.3031 | 1.2179
169.002 | 12.9857 | 151.244 | -10.1985 | -4.0986 | 1.206
170.001 | 12.9645 | 150.286 | -10.3203 | -1.6416 | 1.192
171.002 | 12.9397 | 149.38 | -10.495 | 0.63799 | 1.1716
172.001 | 12.9181 | 148.438 | -10.6842 | 3.2241 | 1.1491
173.001 | 12.8931 | 147.485 | -10.9273 | 5.1047 | 1.1205
174.002 | 12.8725 | 146.562 | -11.1677 | 7.5512 | 1.0925
175.002 | 12.8502 | 145.56 | -11.3869 | 9.867 | 1.0679
176.001 | 12.8358 | 144.652 | -11.5911 | 12.2934 | 1.0448
177.001 | 12.8182 | 143.666 | -11.8192 | 14.552 | 1.0197
178.001 | 12.8043 | 142.737 | -11.9755 | 17.3937 | 1.0031
179.002 | 12.7924 | 141.795 | -12.1103 | 19.9762 | 0.98896
180.001 | 12.7751 | 140.857 | -12.2787 | 22.3009 | 0.97187
181.002 | 12.7617 | 139.895 | -12.3509 | 25.2122 | 0.9653
182.002 | 12.7474 | 138.951 | -12.5111 | 27.3975 | 0.94919
183.002 | 12.7281 | 137.974 | -12.6929 | 29.9341 | 0.93156
184.002 | 12.7125 | 136.954 | -12.7664 | 32.6667 | 0.92536
185.002 | 12.6952 | 135.944 | -12.9303 | 34.4736 | 0.90984
186.002 | 12.6787 | 134.845 | -13.1606 | 36.4389 | 0.88767
187.001 | 12.66 | 133.851 | -13.3704 | 38.0778 | 0.86833
188.002 | 12.6502 | 132.81 | -13.5931 | 39.4178 | 0.84727
189.002 | 12.6315 | 131.826 | -13.7631 | 41.0015 | 0.83262
190.001 | 12.6205 | 130.831 | -13.9926 | 41.9233 | 0.81191
191.002 | 12.5995 | 129.829 | -14.1465 | 43.0813 | 0.79956
192.002 | 12.5846 | 128.804 | -14.2979 | 44.4044 | 0.78707
193.001 | 12.565 | 127.791 | -14.576 | 45.9788 | 0.76397
194.001 | 12.5515 | 126.767 | -14.8174 | 47.7122 | 0.74416
195.002 | 12.5386 | 125.772 | -15.051 | 49.7362 | 0.72547
196.001 | 12.5363 | 124.744 | -15.3316 | 51.3454 | 0.70256
197.001 | 12.533 | 123.728 | -15.6428 | 52.9064 | 0.67807
198.001 | 12.5336 | 122.788 | -15.9598 | 54.2792 | 0.6537
199.002 | 12.5321 | 121.765 | -16.1545 | 55.813 | 0.63931
200.001 | 12.5377 | 120.786 | -16.3549 | 56.5543 | 0.62431
201.002 | 12.5368 | 119.777 | -16.4969 | 57.1055 | 0.61425
202.001 | 12.5446 | 118.773 | -16.6155 | 58.5032 | 0.60536
203.001 | 12.5464 | 117.754 | -16.6519 | 58.5458 | 0.6027
204.002 | 12.5609 | 116.705 | -16.6872 | 59.3794 | 0.59925
205.002 | 12.5695 | 115.689 | -16.7586 | 59.9869 | 0.59376
206.002 | 12.5808 | 114.635 | -16.8058 | 59.9719 | 0.58977
207.002 | 12.598 | 113.605 | -16.7274 | 59.3931 | 0.59394
208.001 | 12.6133 | 112.539 | -16.7711 | 59.1373 | 0.58992
209.002 | 12.6267 | 111.546 | -16.7368 | 58.3158 | 0.59134
210.002 | 12.642 | 110.495 | -16.7095 | 57.6056 | 0.59216
211.002 | 12.6608 | 109.452 | -16.4835 | 56.429 | 0.60646
212.001 | 12.6798 | 108.403 | -16.481 | 56.0808 | 0.60531
213.001 | 12.7012 | 107.375 | -16.3747 | 55.7411 | 0.61126
214.001 | 12.7258 | 106.371 | -16.2683 | 54.2899 | 0.61705
215.001 | 12.7507 | 105.328 | -16.1772 | 53.902 | 0.62177
216.001 | 12.7804 | 104.346 | -16.0842 | 52.7467 | 0.62633
217.001 | 12.8012 | 103.328 | -15.9541 | 51.8412 | 0.63427
218.001 | 12.8264 | 102.284 | -15.7673 | 50.7247 | 0.64619
219.002 | 12.8491 | 101.258 | -15.4967 | 49.7816 | 0.66492
220.002 | 12.8717 | 100.233 | -15.3403 | 48.8377 | 0.67524
221.002 | 12.8922 | 99.1845 | -14.9927 | 47.6563 | 0.70119
222.001 | 12.9131 | 98.1374 | -14.7939 | 47.3373 | 0.71571
223.002 | 12.9334 | 97.1225 | -14.5495 | 46.3355 | 0.73445
224.002 | 12.957 | 96.0847 | -14.2484 | 45.7294 | 0.75831
225.001 | 12.9764 | 95.0699 | -14.0957 | 45.4225 | 0.77006
226.002 | 12.9967 | 94.0272 | -13.8931 | 44.4866 | 0.78641
227.002 | 13.0172 | 93.0127 | -13.7011 | 43.8523 | 0.80212
228.002 | 13.0364 | 91.9916 | -13.5 | 42.875 | 0.81912
229.001 | 13.0524 | 90.9844 | -13.2854 | 41.8014 | 0.83809
230.002 | 13.0708 | 89.9329 | -13.1346 | 40.612 | 0.85098
231.002 | 13.0903 | 88.9125 | -12.9644 | 39.4125 | 0.86591
232.003 | 13.1095 | 87.9019 | -12.8087 | 38.6116 | 0.87964
233.002 | 13.1306 | 86.895 | -12.7248 | 37.7565 | 0.88604
234.001 | 13.1431 | 85.837 | -12.5863 | 36.3954 | 0.89901
235.001 | 13.1633 | 84.8147 | -12.432 | 35.3332 | 0.91302
236.002 | 13.1773 | 83.7984 | -12.428 | 34.7849 | 0.91197
237.001 | 13.191 | 82.7863 | -12.3023 | 33.9735 | 0.92383
238.002 | 13.1992 | 81.7558 | -12.1901 | 33.1152 | 0.93497
239.002 | 13.2089 | 80.7206 | -12.1559 | 32.509 | 0.93762
240.001 | 13.2146 | 79.6769 | -12.1128 | 32.0505 | 0.94167
241.002 | 13.2211 | 78.6575 | -12.0086 | 31.0791 | 0.95235
242.001 | 13.2256 | 77.6714 | -12.0047 | 31.2003 | 0.95227
243.001 | 13.2267 | 76.6341 | -11.9469 | 30.6466 | 0.95852
244.002 | 13.2342 | 75.6212 | -11.9534 | 30.2825 | 0.95697
245.002 | 13.233 | 74.6206 | -11.8489 | 29.6502 | 0.96873
246.002 | 13.2375 | 73.5789 | -11.8147 | 29.1541 | 0.97204
247.001 | 13.2392 | 72.6132 | -11.8309 | 28.9807 | 0.97005
248.002 | 13.2343 | 71.6005 | -11.7488 | 28.2293 | 0.97983
249.001 | 13.2334 | 70.5975 | -11.7372 | 27.791 | 0.98125
250.003 | 13.2315 | 69.5798 | -11.7667 | 27.1572 | 0.97812
251.002 | 13.2288 | 68.5585 | -11.8114 | 26.7773 | 0.97339
252.001 | 13.222 | 67.5512 | -11.8662 | 26.0206 | 0.96801
253.002 | 13.2138 | 66.5022 | -11.9 | 25.0533 | 0.96517
254.002 | 13.2022 | 65.5134 | -11.9818 | 24.5391 | 0.95737
255.001 | 13.1884 | 64.4802 | -12.0642 | 23.6035 | 0.94983
256.001 | 13.1704 | 63.4926 | -12.1658 | 22.7008 | 0.94071
257.001 | 13.1545 | 62.4531 | -12.265 | 22.2092 | 0.93171
258.002 | 13.1356 | 61.4354 | -12.3833 | 21.1894 | 0.9211
259.002 | 13.1157 | 60.377 | -12.5724 | 20.9341 | 0.9033
260.002 | 13.0917 | 59.3568 | -12.8346 | 20.8966 | 0.87882
261.001 | 13.0654 | 58.3592 | -12.9564 | 19.9587 | 0.86918
262.001 | 13.0411 | 57.2725 | -13.2462 | 20.5413 | 0.84298
263.001 | 13.016 | 56.2275 | -13.485 | 20.2855 | 0.82247
264.002 | 12.9923 | 55.1508 | -13.7828 | 20.7618 | 0.79688
265.002 | 12.9655 | 54.162 | -14.0771 | 21.6147 | 0.77268
266.003 | 12.9416 | 53.1294 | -14.3574 | 21.9786 | 0.75017
267.001 | 12.9178 | 52.1135 | -14.631 | 23.1172 | 0.72889
268.002 | 12.8918 | 51.109 | -14.958 | 24.6474 | 0.70403
269.001 | 12.8692 | 50.1243 | -15.167 | 25.5388 | 0.68907
270.001 | 12.8475 | 49.1379 | -15.4384 | 27.4491 | 0.66952
271.001 | 12.8244 | 48.1192 | -15.6767 | 28.826 | 0.65312
272.002 | 12.7999 | 47.1122 | -15.9095 | 31.5081 | 0.63763
273.001 | 12.7743 | 46.0643 | -16.0943 | 33.3823 | 0.62604
274.002 | 12.7469 | 45.0526 | -16.3007 | 35.2482 | 0.61326
275.001 | 12.7209 | 44.0439 | -16.4653 | 37.5859 | 0.60354
276.001 | 12.6925 | 43.0436 | -16.668 | 41.1458 | 0.59154
277.002 | 12.6642 | 42.0319 | -16.7079 | 43.8668 | 0.59075
278.001 | 12.6326 | 41.0483 | -16.7519 | 47.0924 | 0.58991
279.002 | 12.6045 | 40.0591 | -16.7491 | 49.6741 | 0.59201
280.001 | 12.5774 | 39.0919 | -16.6101 | 52.9834 | 0.60345
281.002 | 12.552 | 38.1336 | -16.7031 | 56.2472 | 0.59877
282.002 | 12.5243 | 37.1692 | -16.5098 | 59.8028 | 0.61421
283.001 | 12.5053 | 36.2292 | -16.4002 | 63.051 | 0.62338
284.001 | 12.4853 | 35.2558 | -16.1301 | 66.9608 | 0.64458
285.002 | 12.4727 | 34.3334 | -15.9601 | 69.3281 | 0.65829
286.002 | 12.4615 | 33.4113 | -15.6285 | 73.3996 | 0.68481
287.002 | 12.4534 | 32.4901 | -15.4038 | 75.4222 | 0.70343
288.001 | 12.448 | 31.5488 | -15.1872 | 77.4915 | 0.72166
289.002 | 12.4465 | 30.6754 | -14.9126 | 80.0689 | 0.74499
290.002 | 12.4497 | 29.7287 | -14.6966 | 82.1125 | 0.7635
291.001 | 12.4557 | 28.8264 | -14.4551 | 83.3238 | 0.78451
292.001 | 12.462 | 27.9033 | -14.3043 | 84.7502 | 0.79769
293.001 | 12.4675 | 26.9581 | -14.13 | 85.6538 | 0.81337
294.001 | 12.48 | 26.0195 | -13.928 | 86.3385 | 0.83134
295.002 | 12.4973 | 25.0701 | -13.8392 | 87.2391 | 0.83822
296.001 | 12.5148 | 24.1601 | -13.8087 | 88.3202 | 0.83947
297.001 | 12.5336 | 23.1664 | -13.6645 | 89.7353 | 0.8517
298.001 | 12.5549 | 22.2147 | -13.663 | 91.0337 | 0.84975
299.001 | 12.5766 | 21.2339 | -13.5916 | 92.6425 | 0.85465
300.002 | 12.5989 | 20.2385 | -13.5615 | 94.404 | 0.85541
301.002 | 12.6223 | 19.2309 | -13.4536 | 96.2113 | 0.86379
302.002 | 12.6452 | 18.2402 | -13.3761 | 97.1846 | 0.86925
303.001 | 12.6748 | 17.2412 | -13.2322 | 98.9052 | 0.88078
304.002 | 12.7039 | 16.2061 | -13.0596 | 99.8637 | 0.89548
305.002 | 12.7377 | 15.1958 | -12.9779 | 101.125 | 0.90043
306.001 | 12.7677 | 14.1947 | -12.9802 | 102.196 | 0.89709
307.001 | 12.7993 | 13.157 | -12.981 | 103.543 | 0.89374
308.001 | 12.8299 | 12.1202 | -12.9811 | 104.701 | 0.89058
309.002 | 12.8601 | 11.0985 | -12.9619 | 105.995 | 0.88945
310.002 | 12.8879 | 10.0448 | -13.023 | 107.276 | 0.88038
311.001 | 12.9178 | 8.9817 | -12.9874 | 108.277 | 0.88096
312.002 | 12.9423 | 7.8851 | -13.0255 | 108.874 | 0.87462
313.001 | 12.9654 | 6.8461 | -12.9894 | 109.593 | 0.87593
314.002 | 12.9904 | 5.7646 | -13.1215 | 110.481 | 0.8602
315.002 | 13.0108 | 4.6802 | -13.0965 | 110.976 | 0.86067
316.002 | 13.0313 | 3.599 | -13.1164 | 112.077 | 0.85666
317 | 13.0531 | 2.5113 | -13.1059 | 113.241 | 0.85554
318.002 | 13.0746 | 1.4514 | -13.1231 | 114.364 | 0.85174
319.002 | 13.0931 | 0.35328 | -13.0951 | 115.267 | 0.85268
320.002 | 13.1089 | -0.73824 | -13.0848 | 116.555 | 0.85213
321.002 | 13.126 | -1.815 | -12.9452 | 117.179 | 0.86425
322.002 | 13.1426 | -2.9172 | -12.911 | 118.234 | 0.86601
323.002 | 13.1595 | -3.9953 | -12.9631 | 118.876 | 0.85915
324.002 | 13.1732 | -5.0674 | -12.9212 | 119.312 | 0.86195
325.002 | 13.1824 | -6.1618 | -12.9173 | 119.958 | 0.86142
326.001 | 13.1906 | -7.2207 | -12.9875 | 120.554 | 0.85367
327.001 | 13.1977 | -8.3412 | -12.9815 | 120.493 | 0.85356
328.002 | 13.1996 | -9.356 | -13.1219 | 120.671 | 0.83967
329.001 | 13.2023 | -10.4391 | -13.3236 | 120.689 | 0.82011
330.002 | 13.1989 | -11.4476 | -13.4542 | 120.169 | 0.80817
331.002 | 13.2009 | -12.4577 | -13.7146 | 119.653 | 0.78408
332.003 | 13.202 | -13.4858 | -13.8829 | 119.022 | 0.76892
333.002 | 13.1983 | -14.4907 | -14.2148 | 118.072 | 0.74037
334.001 | 13.1959 | -15.5256 | -14.4991 | 117.286 | 0.71671
335.001 | 13.1985 | -16.4823 | -14.8312 | 116.428 | 0.68959
336.001 | 13.1967 | -17.5111 | -15.1042 | 114.647 | 0.66836
337.002 | 13.1984 | -18.4956 | -15.4871 | 113.564 | 0.63938
338.002 | 13.1975 | -19.4958 | -15.8674 | 111.993 | 0.61204
339.002 | 13.195 | -20.4415 | -16.2537 | 110.082 | 0.58556
340.001 | 13.1921 | -21.4579 | -16.7152 | 108.256 | 0.55543
341.001 | 13.1825 | -22.3977 | -17.2881 | 107.23 | 0.52053
342.003 | 13.172 | -23.3833 | -17.9376 | 106.226 | 0.48359
343.002 | 13.1596 | -24.3165 | -18.4366 | 105.505 | 0.45723
344.001 | 13.1435 | -25.2805 | -19.0862 | 105.229 | 0.42506
345.001 | 13.1272 | -26.2101 | -19.6936 | 105.782 | 0.39708
346.002 | 13.1093 | -27.1092 | -20.2336 | 105.665 | 0.37391
347.001 | 13.0906 | -28.0567 | -20.859 | 105.87 | 0.34868
348.002 | 13.0712 | -28.9508 | -21.274 | 105.837 | 0.33315
349.001 | 13.0542 | -29.8668 | -21.9772 | 104.932 | 0.30784
350.001 | 13.0351 | -30.7416 | -22.6617 | 101.659 | 0.28513
351.002 | 13.0166 | -31.6951 | -23.6271 | 98.4311 | 0.25568
352.001 | 12.9983 | -32.5886 | -24.4374 | 93.9046 | 0.23339
353.002 | 12.9826 | -33.5355 | -25.5525 | 87.9586 | 0.20564
354.002 | 12.9611 | -34.4314 | -26.8937 | 81.5321 | 0.17665
355.002 | 12.9464 | -35.3744 | -27.8584 | 70.748 | 0.15835
356.001 | 12.9292 | -36.2444 | -29.6014 | 62.3092 | 0.12981
357.001 | 12.9158 | -37.2221 | -30.1343 | 46.4962 | 0.12228
358.002 | 12.9019 | -38.15 | -30.0973 | 32.9013 | 0.123
359.002 | 12.8979 | -38.9394 | -30.2157 | 18.9216 | 0.12139
FREQ | 1.1885
CONICAL | CUTTHETA= | 10
ANGLE | RHC | RPHD | LHC | LPHD | AXIAL
0.0015 | 12.978 | -61.2835 | -20.9039 | -138.648 | 0.35141
1.0016 | 12.9683 | -62.3996 | -20.527 | -137.203 | 0.36741
2.0017 | 12.9558 | -63.3508 | -19.5944 | -136.362 | 0.40965
3.0009 | 12.9392 | -64.2909 | -19.3313 | -133.31 | 0.42306
4.0011 | 12.9282 | -65.275 | -18.7067 | -132.9 | 0.4552
5.0012 | 12.9129 | -66.1995 | -18.3096 | -130.636 | 0.47734
6.0016 | 12.8977 | -67.1609 | -17.9949 | -129.004 | 0.49583
7.0009 | 12.888 | -68.1114 | -17.5905 | -127.745 | 0.52006
8.0014 | 12.8773 | -69.0361 | -17.2955 | -126.061 | 0.5387
9.0014 | 12.8616 | -69.9904 | -16.9446 | -125.311 | 0.56193
10.002 | 12.8588 | -71.005 | -16.5671 | -124.19 | 0.5871
11.001 | 12.8469 | -71.9017 | -16.3655 | -122.631 | 0.60173
12.0019 | 12.8366 | -72.8986 | -16.1302 | -121.674 | 0.619
13.0014 | 12.8283 | -73.8347 | -15.8792 | -120.731 | 0.63777
14.0015 | 12.8268 | -74.8396 | -15.8474 | -118.976 | 0.64022
15.001 | 12.8246 | -75.7771 | -15.7268 | -118.351 | 0.64935
16.0011 | 12.8252 | -76.7655 | -15.6268 | -117.142 | 0.65683
17.0009 | 12.8257 | -77.7438 | -15.5454 | -116.316 | 0.66299
18.0013 | 12.8297 | -78.7769 | -15.4682 | -115.649 | 0.6686
19.0014 | 12.8314 | -79.7718 | -15.5455 | -113.896 | 0.66253
20.0015 | 12.8382 | -80.776 | -15.5816 | -113.27 | 0.65927
21.0013 | 12.8472 | -81.7892 | -15.5277 | -113.059 | 0.66269
22.0018 | 12.855 | -82.8068 | -15.5521 | -112.564 | 0.66023
23.0019 | 12.8669 | -83.8284 | -15.6387 | -112.429 | 0.65278
24.0013 | 12.8775 | -84.8382 | -15.6477 | -112.106 | 0.65131
25.001 | 12.8878 | -85.9044 | -15.6895 | -112.522 | 0.64741
26.0015 | 12.8979 | -86.9068 | -15.8208 | -112.698 | 0.63695
27.0011 | 12.9096 | -87.9495 | -15.9573 | -113.885 | 0.62616
28.0011 | 12.9224 | -89.0249 | -16.1069 | -114.46 | 0.61456
29.0014 | 12.9361 | -90.0499 | -16.3045 | -115.73 | 0.59978
30.0016 | 12.9508 | -91.1239 | -16.3215 | -117.389 | 0.59758
31.0012 | 12.9646 | -92.2021 | -16.6109 | -118.05 | 0.57707
32.0018 | 12.9801 | -93.2871 | -16.7927 | -120.143 | 0.5641
33.0015 | 12.995 | -94.3348 | -16.8826 | -121.707 | 0.55733
34.0008 | 13.0115 | -95.4226 | -17.0597 | -124.905 | 0.54504
35.0012 | 13.0243 | -96.4474 | -17.1186 | -127.194 | 0.54056
36.0013 | 13.0422 | -97.5584 | -17.1311 | -128.958 | 0.53866
37.0018 | 13.0578 | -98.6195 | -17.1184 | -130.954 | 0.53848
38.0013 | 13.069 | -99.7155 | -17.0793 | -132.271 | 0.54022
39.0014 | 13.0833 | -100.768 | -16.9105 | -134.352 | 0.54992
40.0014 | 13.0953 | -101.841 | -16.6151 | -136.311 | 0.56818
41.0014 | 13.1047 | -102.928 | -16.3079 | -136.771 | 0.58801
42.0016 | 13.1198 | -103.974 | -15.9431 | -138.621 | 0.61218
43.0013 | 13.1315 | -105.042 | -15.5888 | -139.455 | 0.63683
44.0014 | 13.1375 | -106.133 | -15.1595 | -140.418 | 0.66866
45.0017 | 13.1499 | -107.21 | -14.6642 | -141.147 | 0.70693
46.0015 | 13.1607 | -108.265 | -14.2254 | -141.6 | 0.74269
47.001 | 13.1676 | -109.336 | -13.8502 | -141.165 | 0.7749
48.0013 | 13.1749 | -110.408 | -13.4315 | -141.078 | 0.81253
49.0014 | 13.1818 | -111.483 | -13.0135 | -140.767 | 0.85198
50.0012 | 13.1838 | -112.527 | -12.691 | -140.068 | 0.88405
51.0019 | 13.1868 | -113.584 | -12.3767 | -139.025 | 0.91638
52.0019 | 13.1874 | -114.64 | -11.9598 | -137.908 | 0.96146
53.0015 | 13.1886 | -115.684 | -11.802 | -136.715 | 0.97898
54.0012 | 13.187 | -116.761 | -11.4765 | -135.186 | 1.0166
55.0012 | 13.1833 | -117.8 | -11.229 | -133.381 | 1.0465
56.0014 | 13.183 | -118.834 | -10.9553 | -131.331 | 1.0801
57.0013 | 13.1837 | -119.897 | -10.7586 | -129.925 | 1.1049
58.0014 | 13.1844 | -120.913 | -10.5093 | -128.071 | 1.137
59.0013 | 13.178 | -121.937 | -10.2501 | -126.26 | 1.1725
60.0015 | 13.1755 | -122.999 | -10.0628 | -125.133 | 1.1984
61.0014 | 13.1734 | -123.961 | -9.8206 | -123.214 | 1.2328
62.0013 | 13.1698 | -124.965 | -9.617 | -121.434 | 1.2626
63.0013 | 13.159 | -125.982 | -9.4646 | -119.927 | 1.2867
64.0015 | 13.1543 | -126.971 | -9.2608 | -118.897 | 1.318
65.001 | 13.1471 | -127.981 | -9.1125 | -117.777 | 1.3419
66.0018 | 13.1376 | -128.984 | -9.0024 | -116.609 | 1.3606
67.0016 | 13.1299 | -129.984 | -8.8924 | -115.607 | 1.3793
68.0011 | 13.1186 | -131.011 | -8.8126 | -114.072 | 1.3939
69.0017 | 13.1076 | -132.033 | -8.7043 | -112.884 | 1.4132
70.0015 | 13.0961 | -133.021 | -8.6958 | -112.269 | 1.4165
71.0015 | 13.0912 | -134.055 | -8.7133 | -110.968 | 1.4144
72.0014 | 13.0758 | -135.029 | -8.7093 | -109.679 | 1.4176
73.0015 | 13.0571 | -135.997 | -8.7933 | -108.764 | 1.4069
74.0014 | 13.0429 | -136.932 | -8.8433 | -107.674 | 1.4011
75.0013 | 13.0295 | -137.906 | -8.9787 | -107.101 | 1.3815
76.0015 | 13.012 | -138.843 | -9.114 | -106.109 | 1.3628
77.001 | 12.9904 | -139.757 | -9.2391 | -104.52 | 1.3466
78.0016 | 12.9705 | -140.691 | -9.4454 | -103.904 | 1.3179
79.0012 | 12.9479 | -141.619 | -9.5946 | -102.939 | 1.2988
80.0011 | 12.925 | -142.55 | -9.7925 | -102.321 | 1.2728
81.0015 | 12.9 | -143.448 | -9.9737 | -101.501 | 1.25
82.0012 | 12.8779 | -144.426 | -10.1429 | -101.036 | 1.2289
83.0015 | 12.8505 | -145.338 | -10.3528 | -100.669 | 1.2033
84.0013 | 12.8256 | -146.283 | -10.4942 | -100.41 | 1.1872
85.0013 | 12.8018 | -147.204 | -10.769 | -100.824 | 1.1533
86.0012 | 12.7791 | -148.109 | -10.9814 | -100.86 | 1.1283
87.0016 | 12.7479 | -149.085 | -11.2328 | -101.232 | 1.1
88.0013 | 12.7255 | -149.99 | -11.4877 | -101.736 | 1.0709
89.0014 | 12.6995 | -150.962 | -11.7568 | -102.345 | 1.0412
90.0015 | 12.6774 | -151.933 | -12.0892 | -103.346 | 1.0046
91.0012 | 12.6515 | -152.914 | -12.3518 | -104.136 | 0.97755
92.0017 | 12.6262 | -153.88 | -12.7288 | -106.141 | 0.93867
93.0015 | 12.5972 | -154.847 | -13.0428 | -107.683 | 0.90833
94.0013 | 12.5787 | -155.823 | -13.3182 | -109.062 | 0.88181
95.0016 | 12.5568 | -156.779 | -13.6144 | -110.69 | 0.85434
96.0018 | 12.5304 | -157.76 | -14.0354 | -113.291 | 0.81634
97.0014 | 12.5106 | -158.719 | -14.2628 | -114.775 | 0.79704
98.0015 | 12.4918 | -159.678 | -14.5511 | -117.061 | 0.77266
99.0008 | 12.475 | -160.602 | -14.7566 | -119.085 | 0.75603
100.002 | 12.4561 | -161.551 | -14.9161 | -121.996 | 0.74387
101.002 | 12.4405 | -162.485 | -15.0608 | -124.158 | 0.73289
102.001 | 12.4237 | -163.398 | -15.0215 | -126.783 | 0.73764
103.001 | 12.4124 | -164.347 | -15.03 | -129.525 | 0.73788
104.001 | 12.4025 | -165.289 | -14.8297 | -132.192 | 0.75597
105.001 | 12.3963 | -166.291 | -14.6662 | -134.399 | 0.7709
106.002 | 12.3983 | -167.268 | -14.4988 | -136.74 | 0.78576
107.001 | 12.401 | -168.238 | -14.2064 | -138.192 | 0.81244
108.002 | 12.406 | -169.207 | -13.9305 | -139.915 | 0.83822
109.001 | 12.4177 | -170.211 | -13.7227 | -141.978 | 0.85739
110.002 | 12.4287 | -171.205 | -13.4912 | -143.106 | 0.87946
111.002 | 12.4465 | -172.194 | -13.1734 | -143.538 | 0.91043
112.001 | 12.4642 | -173.274 | -12.9732 | -144.575 | 0.9298
113.001 | 12.4795 | -174.188 | -12.6661 | -145.24 | 0.96163
114.001 | 12.4961 | -175.208 | -12.4563 | -145.022 | 0.98331
115.002 | 12.506 | -176.198 | -12.2275 | -145.106 | 1.0085
116.001 | 12.5278 | -177.222 | -12.0853 | -144.739 | 1.0226
117.001 | 12.5438 | -178.237 | -11.8678 | -144.142 | 1.0466
118.001 | 12.5627 | -179.284 | -11.6755 | -143.316 | 1.0678
119.002 | 12.5811 | 179.688 | -11.495 | -142.059 | 1.0879
120.001 | 12.6027 | 178.637 | -11.3605 | -141.148 | 1.1022
121.001 | 12.629 | 177.631 | -11.2339 | -140.107 | 1.1151
122.003 | 12.6558 | 176.619 | -11.0748 | -139.062 | 1.1322
123.002 | 12.6834 | 175.591 | -10.9069 | -137.504 | 1.1507
124.001 | 12.7093 | 174.55 | -10.7986 | -136.612 | 1.1617
125.001 | 12.7367 | 173.513 | -10.6849 | -134.859 | 1.1733
126.001 | 12.7634 | 172.509 | -10.4754 | -133.542 | 1.1984
127.001 | 12.7871 | 171.507 | -10.355 | -132.555 | 1.2118
128.002 | 12.8078 | 170.485 | -10.2648 | -131.258 | 1.2216
129.001 | 12.8306 | 169.441 | -10.0722 | -129.732 | 1.2458
130.002 | 12.8519 | 168.383 | -10.0105 | -128.141 | 1.2516
131.001 | 12.8786 | 167.342 | -9.8535 | -126.416 | 1.2706
132.001 | 12.8951 | 166.297 | -9.7974 | -124.675 | 1.2764
133.001 | 12.9175 | 165.245 | -9.733 | -122.843 | 1.2827
134.001 | 12.9406 | 164.206 | -9.6565 | -120.962 | 1.2906
135.001 | 12.9583 | 163.157 | -9.6042 | -119.439 | 1.2957
136.001 | 12.974 | 162.177 | -9.5231 | -117.674 | 1.3056
137.001 | 12.984 | 161.145 | -9.3326 | -115.391 | 1.3331
138.001 | 13.0017 | 160.117 | -9.2981 | -113.896 | 1.3357
139.001 | 13.0109 | 159.098 | -9.2356 | -112.05 | 1.3439
140.001 | 13.0184 | 158.076 | -9.0735 | -110.098 | 1.3682
141.002 | 13.0232 | 157.05 | -9.0606 | -107.993 | 1.3695
142.001 | 13.0371 | 155.989 | -8.913 | -105.801 | 1.3908
143.002 | 13.0393 | 155.003 | -8.8201 | -104.037 | 1.4055
144.001 | 13.048 | 153.978 | -8.7677 | -101.918 | 1.4126
145.001 | 13.0608 | 152.987 | -8.6451 | -100.048 | 1.4306
146.002 | 13.0639 | 151.993 | -8.6588 | -98.3291 | 1.4279
147.001 | 13.0692 | 150.989 | -8.5733 | -96.3122 | 1.4412
148.001 | 13.0775 | 150.03 | -8.5616 | -94.3271 | 1.4417
149.001 | 13.0799 | 149.087 | -8.5788 | -92.3082 | 1.4385
150.002 | 13.0831 | 148.105 | -8.5881 | -90.0469 | 1.4364
151.002 | 13.086 | 147.138 | -8.6124 | -88.1407 | 1.4319
152.001 | 13.0834 | 146.187 | -8.7198 | -85.9217 | 1.4146
153.001 | 13.0835 | 145.2 | -8.8985 | -83.7022 | 1.3857
154.001 | 13.0791 | 144.213 | -9.0422 | -81.4567 | 1.3635
155.001 | 13.0799 | 143.266 | -9.181 | -79.3121 | 1.3417
156.002 | 13.0777 | 142.309 | -9.3292 | -76.888 | 1.3193
157.001 | 13.0795 | 141.296 | -9.4601 | -74.997 | 1.2992
158.001 | 13.0819 | 140.337 | -9.5529 | -72.6054 | 1.285
159.001 | 13.0793 | 139.382 | -9.6459 | -69.4406 | 1.2716
160.001 | 13.0783 | 138.427 | -9.6736 | -67.1141 | 1.2677
161.001 | 13.0731 | 137.472 | -9.7083 | -64.3251 | 1.2634
162.002 | 13.0681 | 136.51 | -9.8409 | -61.1101 | 1.2449
163.001 | 13.0599 | 135.596 | -9.9153 | -58.3967 | 1.2354
164.001 | 13.0498 | 134.61 | -9.9878 | -56.0867 | 1.2266
165.002 | 13.0457 | 133.7 | -10.0087 | -53.615 | 1.2242
166.001 | 13.0329 | 132.757 | -10.0632 | -51.6652 | 1.2183
167.001 | 13.0203 | 131.871 | -10.107 | -48.5644 | 1.2139
168.002 | 13.0109 | 130.952 | -10.1466 | -46.1273 | 1.2097
169.002 | 12.9932 | 130.097 | -10.1514 | -43.7168 | 1.2115
170.001 | 12.9825 | 129.222 | -10.2136 | -40.724 | 1.2043
171.002 | 12.9687 | 128.347 | -10.2886 | -38.39 | 1.1958
172.001 | 12.951 | 127.483 | -10.3751 | -34.9314 | 1.1864
173.001 | 12.9355 | 126.581 | -10.4735 | -31.7873 | 1.175
174.002 | 12.9209 | 125.712 | -10.5792 | -29.1607 | 1.1627
175.002 | 12.9029 | 124.784 | -10.6905 | -26.214 | 1.1503
176.001 | 12.8937 | 123.883 | -10.7397 | -23.1493 | 1.145
177.001 | 12.8773 | 122.944 | -10.7248 | -19.9971 | 1.1491
178.001 | 12.8667 | 121.96 | -10.7993 | -17.5618 | 1.1407
179.002 | 12.8544 | 121.003 | -10.7714 | -14.8737 | 1.146
180.001 | 12.8447 | 120.055 | -10.7499 | -12.5581 | 1.1501
181.002 | 12.8342 | 119.13 | -10.7205 | -10.4147 | 1.1554
182.002 | 12.8202 | 118.124 | -10.6723 | -7.806 | 1.1638
183.002 | 12.8041 | 117.197 | -10.6197 | -5.7902 | 1.173
184.002 | 12.7912 | 116.212 | -10.643 | -3.7042 | 1.1716
185.002 | 12.7723 | 115.208 | -10.6392 | -1.8712 | 1.1747
186.002 | 12.7551 | 114.23 | -10.6811 | 0.099954 | 1.1714
187.001 | 12.7338 | 113.222 | -10.7215 | 2.1841 | 1.1688
188.002 | 12.723 | 112.214 | -10.8938 | 3.7727 | 1.1472
189.002 | 12.7045 | 111.265 | -10.9356 | 5.3453 | 1.1441
190.001 | 12.6946 | 110.281 | -11.0668 | 6.9514 | 1.1282
191.002 | 12.6758 | 109.367 | -11.2274 | 8.7964 | 1.1099
192.002 | 12.6641 | 108.397 | -11.282 | 10.2497 | 1.1044
193.001 | 12.6499 | 107.429 | -11.3463 | 12.0587 | 1.098
194.001 | 12.6387 | 106.439 | -11.4138 | 13.5817 | 1.0909
195.002 | 12.626 | 105.463 | -11.4991 | 15.9139 | 1.0818
196.001 | 12.6222 | 104.441 | -11.6218 | 17.6472 | 1.0671
197.001 | 12.621 | 103.423 | -11.7569 | 19.4864 | 1.0507
198.001 | 12.6229 | 102.413 | -11.8245 | 21.0899 | 1.0423
199.002 | 12.6261 | 101.388 | -11.9589 | 22.2834 | 1.0259
200.001 | 12.6292 | 100.346 | -11.9957 | 23.1217 | 1.0212
201.002 | 12.6364 | 99.3418 | -12.0637 | 24.3064 | 1.0124
202.001 | 12.6472 | 98.2875 | -12.2058 | 24.8892 | 0.99464
203.001 | 12.6476 | 97.2304 | -12.171 | 25.3728 | 0.99861
204.002 | 12.663 | 96.1508 | -12.2359 | 25.915 | 0.9894
205.002 | 12.6655 | 95.0864 | -12.3623 | 26.261 | 0.97479
206.002 | 12.6754 | 94.0092 | -12.3616 | 26.1446 | 0.97376
207.002 | 12.6898 | 92.9128 | -12.4096 | 26.2928 | 0.96678
208.001 | 12.7015 | 91.834 | -12.579 | 26.3459 | 0.94678
209.002 | 12.7139 | 90.7555 | -12.5769 | 26.2376 | 0.94566
210.002 | 12.7288 | 89.6586 | -12.6398 | 25.9596 | 0.93721
211.002 | 12.7443 | 88.5561 | -12.6455 | 25.3063 | 0.93491
212.001 | 12.7606 | 87.4962 | -12.6862 | 24.7371 | 0.92879
213.001 | 12.7783 | 86.3954 | -12.7442 | 24.022 | 0.92071
214.001 | 12.7992 | 85.2711 | -12.7578 | 23.7961 | 0.91706
215.001 | 12.8245 | 84.1394 | -12.7362 | 22.7787 | 0.91667
216.001 | 12.8486 | 83.0716 | -12.6768 | 22.3038 | 0.92041
217.001 | 12.8714 | 81.9648 | -12.6957 | 21.5244 | 0.916
218.001 | 12.8899 | 80.8693 | -12.6642 | 20.4246 | 0.91737
219.002 | 12.9113 | 79.773 | -12.6396 | 19.029 | 0.91771
220.002 | 12.935 | 78.6947 | -12.4751 | 18.1432 | 0.93274
221.002 | 12.9501 | 77.6019 | -12.4867 | 17.687 | 0.92986
222.001 | 12.9678 | 76.5179 | -12.2959 | 15.9557 | 0.94861
223.002 | 12.9898 | 75.4445 | -12.1869 | 15.0677 | 0.95818
224.002 | 13.0075 | 74.3369 | -12.0388 | 13.5773 | 0.97272
225.001 | 13.0249 | 73.3044 | -11.8735 | 12.6154 | 0.98944
226.002 | 13.0454 | 72.212 | -11.7248 | 11.2433 | 1.0042
227.002 | 13.0668 | 71.1591 | -11.6527 | 10.5613 | 1.0101
228.002 | 13.0849 | 70.0735 | -11.5155 | 9.1071 | 1.0241
229.001 | 13.1008 | 69.0122 | -11.4113 | 7.8391 | 1.0346
230.002 | 13.1187 | 67.9553 | -11.3421 | 6.7567 | 1.0407
231.002 | 13.1365 | 66.9055 | -11.2272 | 5.713 | 1.0524
232.003 | 13.1483 | 65.8309 | -11.1836 | 4.5722 | 1.0563
233.002 | 13.1681 | 64.7549 | -11.1116 | 3.581 | 1.0627
234.001 | 13.1816 | 63.7043 | -11.0879 | 2.4971 | 1.0639
235.001 | 13.1931 | 62.6464 | -11.0822 | 1.3584 | 1.0632
236.002 | 13.2049 | 61.5974 | -11.0018 | 0.6918 | 1.0717
237.001 | 13.2167 | 60.5623 | -11.0043 | 0.035221 | 1.0699
238.002 | 13.2259 | 59.5508 | -10.9252 | -1.0247 | 1.0786
239.002 | 13.2367 | 58.5216 | -10.9266 | -2.2082 | 1.0771
240.001 | 13.2376 | 57.5136 | -10.9316 | -2.7349 | 1.0763
241.002 | 13.247 | 56.4932 | -10.8464 | -3.6748 | 1.0858
242.001 | 13.2495 | 55.4629 | -10.8906 | -4.4712 | 1.0799
243.001 | 13.2541 | 54.4815 | -10.8377 | -5.3473 | 1.086
244.002 | 13.2572 | 53.4842 | -10.6816 | -6.3251 | 1.1053
245.002 | 13.2633 | 52.4761 | -10.7473 | -6.9356 | 1.0962
246.002 | 13.2635 | 51.43 | -10.7166 | -7.8095 | 1.1001
247.001 | 13.2667 | 50.4613 | -10.7204 | -8.7622 | 1.0992
248.002 | 13.2661 | 49.4094 | -10.6281 | -9.8879 | 1.111
249.001 | 13.2643 | 48.4014 | -10.6263 | -10.8578 | 1.1115
250.003 | 13.2671 | 47.3975 | -10.5989 | -12.059 | 1.1146
251.002 | 13.2619 | 46.3574 | -10.6927 | -12.7588 | 1.1033
252.001 | 13.2555 | 45.3568 | -10.7443 | -13.5822 | 1.0976
253.002 | 13.2528 | 44.3305 | -10.8081 | -14.7484 | 1.0899
254.002 | 13.242 | 43.3028 | -10.9635 | -15.7915 | 1.0718
255.001 | 13.2311 | 42.3524 | -11.0432 | -17.1382 | 1.0634
256.001 | 13.2171 | 41.3377 | -11.2009 | -18.082 | 1.0458
257.001 | 13.2089 | 40.3556 | -11.355 | -18.7902 | 1.0284
258.002 | 13.1933 | 39.3174 | -11.539 | -19.9624 | 1.0086
259.002 | 13.1769 | 38.3723 | -11.659 | -20.7628 | 0.9966
260.002 | 13.1555 | 37.3663 | -11.9407 | -21.5652 | 0.96713
261.001 | 13.1361 | 36.4484 | -12.0615 | -22.3587 | 0.95587
262.001 | 13.1143 | 35.4332 | -12.3657 | -22.8414 | 0.92524
263.001 | 13.0873 | 34.4773 | -12.5884 | -22.6817 | 0.90459
264.002 | 13.0677 | 33.464 | -12.8248 | -22.6333 | 0.88225
265.002 | 13.0428 | 32.494 | -13.0022 | -22.4056 | 0.86687
266.003 | 13.022 | 31.5453 | -13.3386 | -21.9529 | 0.8359
267.001 | 13.0051 | 30.5438 | -13.5273 | -22.0776 | 0.81949
268.002 | 12.9829 | 29.5493 | -13.7449 | -21.5473 | 0.80123
269.001 | 12.967 | 28.6201 | -13.9205 | -21.3262 | 0.78662
270.001 | 12.9418 | 27.5939 | -14.1654 | -21.1103 | 0.76695
271.001 | 12.9236 | 26.6105 | -14.4217 | -20.483 | 0.74618
272.002 | 12.9008 | 25.6119 | -14.6058 | -19.5449 | 0.73245
273.001 | 12.8728 | 24.6151 | -14.9045 | -19.1628 | 0.70994
274.002 | 12.8447 | 23.6327 | -15.067 | -18.5382 | 0.69903
275.001 | 12.8201 | 22.6871 | -15.36 | -16.7994 | 0.67773
276.001 | 12.7912 | 21.7624 | -15.563 | -15.7515 | 0.66427
277.002 | 12.7652 | 20.8085 | -15.7601 | -13.9851 | 0.6513
278.001 | 12.7428 | 19.8962 | -15.9903 | -12.7882 | 0.63589
279.002 | 12.7144 | 18.9697 | -15.9683 | -12.0884 | 0.6396
280.001 | 12.6937 | 18.0797 | -16.0591 | -9.5655 | 0.63445
281.002 | 12.6775 | 17.1775 | -16.1517 | -7.1334 | 0.62888
282.002 | 12.6557 | 16.2731 | -16.2213 | -4.1513 | 0.62544
283.001 | 12.6426 | 15.3761 | -16.1075 | -2.2752 | 0.63465
284.001 | 12.6276 | 14.4751 | -16.0003 | 0.38699 | 0.64364
285.002 | 12.6216 | 13.5874 | -15.9164 | 3.7502 | 0.65034
286.002 | 12.6112 | 12.668 | -15.6916 | 6.092 | 0.66822
287.002 | 12.6127 | 11.7517 | -15.4522 | 7.8656 | 0.68679
288.001 | 12.6111 | 10.829 | -15.3342 | 11.2824 | 0.69632
289.002 | 12.6148 | 9.9586 | -15.0152 | 12.4058 | 0.7221
290.002 | 12.6239 | 9.0056 | -14.822 | 13.5805 | 0.73758
291.001 | 12.6376 | 8.0769 | -14.6981 | 15.6166 | 0.74701
292.001 | 12.6463 | 7.1346 | -14.4739 | 16.5213 | 0.7658
293.001 | 12.6609 | 6.1644 | -14.4008 | 17.4259 | 0.77099
294.001 | 12.6757 | 5.2195 | -14.295 | 18.1408 | 0.77912
295.002 | 12.6911 | 4.1941 | -14.2399 | 19.1219 | 0.78269
296.001 | 12.7119 | 3.2229 | -14.2888 | 20.251 | 0.77642
297.001 | 12.7291 | 2.188 | -14.271 | 22.1753 | 0.77648
298.001 | 12.7488 | 1.1814 | -14.2108 | 24.0204 | 0.7801
299.001 | 12.7688 | 0.17279 | -14.2218 | 25.6613 | 0.77733
300.002 | 12.7905 | -0.87354 | -14.1197 | 28.0353 | 0.78457
301.002 | 12.8107 | -1.87 | -14.0136 | 30.2744 | 0.79238
302.002 | 12.8326 | -2.9216 | -13.9027 | 31.3083 | 0.80055
303.001 | 12.8593 | -3.9724 | -13.8574 | 32.8554 | 0.80227
304.002 | 12.8843 | -5.0532 | -13.7094 | 34.8511 | 0.81372
305.002 | 12.9125 | -6.1398 | -13.7544 | 36.0163 | 0.80688
306.001 | 12.9381 | -7.1956 | -13.6553 | 38.1631 | 0.81376
307.001 | 12.9639 | -8.3034 | -13.5831 | 39.7796 | 0.81812
308.001 | 12.9878 | -9.401 | -13.455 | 41.9362 | 0.828
309.002 | 13.0129 | -10.4891 | -13.5231 | 43.6724 | 0.81916
310.002 | 13.0366 | -11.5621 | -13.5044 | 44.7618 | 0.81869
311.001 | 13.0595 | -12.6852 | -13.4301 | 46.3893 | 0.82355
312.002 | 13.0844 | -13.7998 | -13.5045 | 47.9322 | 0.81418
313.001 | 13.1044 | -14.8896 | -13.516 | 49.4615 | 0.81122
314.002 | 13.1217 | -16.0092 | -13.5517 | 51.0154 | 0.80628
315.002 | 13.1416 | -17.0958 | -13.5695 | 53.2607 | 0.80278
316.002 | 13.1564 | -18.1758 | -13.5238 | 54.4342 | 0.80565
317 | 13.1697 | -19.3164 | -13.5593 | 55.1518 | 0.80113
318.002 | 13.1875 | -20.406 | -13.4264 | 57.0809 | 0.81183
319.002 | 13.2003 | -21.4972 | -13.3642 | 58.2344 | 0.81647
320.002 | 13.2086 | -22.6126 | -13.339 | 59.2067 | 0.81806
321.002 | 13.2185 | -23.6797 | -13.2811 | 60.2405 | 0.8226
322.002 | 13.2287 | -24.7709 | -13.1965 | 61.0166 | 0.8297
323.002 | 13.2374 | -25.8743 | -13.1496 | 62.013 | 0.83336
324.002 | 13.2429 | -26.9441 | -13.1423 | 63.2566 | 0.83353
325.002 | 13.2469 | -28.0219 | -13.1051 | 63.9227 | 0.83672
326.001 | 13.2486 | -29.0855 | -13.1588 | 64.7537 | 0.83139
327.001 | 13.2465 | -30.1454 | -13.2468 | 65.3555 | 0.8232
328.002 | 13.2466 | -31.1585 | -13.3035 | 65.6924 | 0.81782
329.001 | 13.2467 | -32.1828 | -13.4887 | 66.1479 | 0.80054
330.002 | 13.2446 | -33.2176 | -13.6469 | 66.7746 | 0.78626
331.002 | 13.2434 | -34.1594 | -13.8035 | 67.0501 | 0.77229
332.003 | 13.2431 | -35.1868 | -14.1762 | 67.7441 | 0.73985
333.002 | 13.2377 | -36.1419 | -14.4147 | 68.0584 | 0.72024
334.001 | 13.2379 | -37.1773 | -14.8887 | 68.3665 | 0.68193
335.001 | 13.233 | -38.1231 | -15.197 | 69.0857 | 0.65849
336.001 | 13.2275 | -39.1614 | -15.5392 | 68.3931 | 0.63344
337.002 | 13.2231 | -40.1133 | -16.0997 | 68.3151 | 0.59412
338.002 | 13.219 | -41.1027 | -16.6535 | 68.5577 | 0.55766
339.002 | 13.2127 | -42.0829 | -17.2093 | 67.5171 | 0.52345
340.001 | 13.2066 | -43.0355 | -18.0609 | 68.7891 | 0.47487
341.001 | 13.1994 | -44.0194 | -18.89 | 69.4451 | 0.43198
342.003 | 13.1884 | -44.9476 | -19.8043 | 71.1713 | 0.3893
343.002 | 13.1793 | -45.9034 | -20.8354 | 72.7912 | 0.34607
344.001 | 13.1687 | -46.8336 | -21.4855 | 75.6858 | 0.3215
345.001 | 13.1585 | -47.7584 | -22.4209 | 79.9314 | 0.28901
346.002 | 13.1486 | -48.6421 | -23.5227 | 86.8651 | 0.25487
347.001 | 13.1356 | -49.583 | -24.4324 | 90.2785 | 0.22986
348.002 | 13.1244 | -50.4624 | -25.4324 | 94.3465 | 0.20513
349.001 | 13.1096 | -51.3602 | -26.768 | 101.99 | 0.17619
350.001 | 13.0975 | -52.2291 | -27.7845 | 110.644 | 0.15695
351.002 | 13.0818 | -53.1677 | -29.7577 | 127.625 | 0.12528
352.001 | 13.0709 | -54.0291 | -30.5367 | 145.9 | 0.11468
353.002 | 13.0563 | -54.9232 | -30.3652 | 165.199 | 0.11716
354.002 | 13.0398 | -55.7989 | -28.8746 | -176.444 | 0.13936
355.002 | 13.0243 | -56.7219 | -26.9311 | -161.962 | 0.17462
356.001 | 13.0131 | -57.6239 | -25.9231 | -154.237 | 0.19636
357.001 | 13.0026 | -58.5842 | -24.1293 | -149.552 | 0.2417
358.002 | 12.9925 | -59.5411 | -23.1142 | -144.329 | 0.27198
359.002 | 12.9869 | -60.3407 | -22.2811 | -140.54 | 0.29956
FREQ | 1.2123
CONICAL | CUTTHETA= | 10
ANGLE | RHC | RPHD | LHC | LPHD | AXIAL
0.0015 | 12.8916 | -102.139 | -14.3876 | 127.667 | 0.75189
1.0016 | 12.8798 | -103.389 | -14.1138 | 128.136 | 0.77706
2.0017 | 12.8681 | -104.012 | -13.7815 | 129.339 | 0.80849
3.0009 | 12.8503 | -105.046 | -13.5684 | 131.798 | 0.83031
4.0011 | 12.8405 | -105.772 | -13.1803 | 134.395 | 0.8693
5.0012 | 12.8357 | -106.767 | -12.9677 | 135.552 | 0.89136
6.0016 | 12.825 | -107.592 | -12.7162 | 137.686 | 0.91873
7.0009 | 12.816 | -108.537 | -12.4863 | 138.545 | 0.9444
8.0014 | 12.8096 | -109.406 | -12.3028 | 139.834 | 0.96532
9.0014 | 12.8036 | -110.381 | -12.0229 | 141.702 | 0.9977
10.002 | 12.7995 | -111.246 | -11.9325 | 142.565 | 1.0086
11.001 | 12.7918 | -112.194 | -11.6779 | 143.845 | 1.0396
12.0019 | 12.791 | -113.15 | -11.5533 | 145.971 | 1.0548
13.0014 | 12.7892 | -114.112 | -11.4112 | 147.109 | 1.0724
14.0015 | 12.7885 | -115.109 | -11.1892 | 149.224 | 1.1004
15.001 | 12.7803 | -116.072 | -11.031 | 149.925 | 1.1217
16.0011 | 12.7836 | -117.051 | -10.9387 | 151.909 | 1.1333
17.0009 | 12.7843 | -118.11 | -10.889 | 153.361 | 1.1397
18.0013 | 12.7766 | -119.101 | -10.6013 | 154.685 | 1.1793
19.0014 | 12.7749 | -120.115 | -10.6209 | 156.503 | 1.1768
20.0015 | 12.771 | -121.122 | -10.5761 | 157.557 | 1.1835
21.0013 | 12.7724 | -122.166 | -10.5302 | 159.281 | 1.1896
22.0018 | 12.7632 | -123.171 | -10.5092 | 160.266 | 1.1937
23.0019 | 12.7757 | -124.275 | -10.4191 | 162.109 | 1.2045
24.0013 | 12.7706 | -125.326 | -10.5046 | 162.782 | 1.1933
25.001 | 12.7784 | -126.436 | -10.4927 | 163.566 | 1.1939
26.0015 | 12.7809 | -127.496 | -10.6023 | 164.895 | 1.1785
27.0011 | 12.7838 | -128.606 | -10.6403 | 165.527 | 1.173
28.0011 | 12.7869 | -129.678 | -10.7221 | 167.011 | 1.1616
29.0014 | 12.7918 | -130.758 | -10.8337 | 167.996 | 1.146
30.0016 | 12.7967 | -131.927 | -10.946 | 168.564 | 1.1306
31.0012 | 12.7994 | -132.992 | -11.0439 | 170.114 | 1.1176
32.0018 | 12.8054 | -134.111 | -11.2584 | 171.4 | 1.0895
33.0015 | 12.8141 | -135.208 | -11.3521 | 172.332 | 1.0767
34.0008 | 12.8208 | -136.313 | -11.5556 | 173.847 | 1.0509
35.0012 | 12.8252 | -137.427 | -11.6965 | 174.43 | 1.0334
36.0013 | 12.8312 | -138.538 | -11.8944 | 175.653 | 1.0094
37.0018 | 12.8395 | -139.599 | -11.9904 | 176.761 | 0.9973
38.0013 | 12.8496 | -140.704 | -12.1756 | 177.223 | 0.97509
39.0014 | 12.8542 | -141.807 | -12.1948 | 177.705 | 0.97241
40.0014 | 12.8626 | -142.899 | -12.4819 | 178.131 | 0.93982
41.0014 | 12.871 | -143.964 | -12.7113 | 178.225 | 0.91439
42.0016 | 12.8727 | -145.076 | -12.8162 | 177.8 | 0.90321
43.0013 | 12.8834 | -146.168 | -12.876 | 177.949 | 0.89591
44.0014 | 12.8794 | -147.209 | -13.0223 | 177.743 | 0.88133
45.0017 | 12.8865 | -148.268 | -13.1897 | 176.316 | 0.86376
46.0015 | 12.8833 | -149.336 | -13.3259 | 176.484 | 0.85061
47.001 | 12.8823 | -150.449 | -13.3938 | 176.57 | 0.84407
48.0013 | 12.8859 | -151.463 | -13.5574 | 175.689 | 0.82796
49.0014 | 12.8833 | -152.556 | -13.6308 | 175.289 | 0.82123
50.0012 | 12.884 | -153.595 | -13.7518 | 175.071 | 0.80978
51.0019 | 12.8783 | -154.672 | -13.7563 | 174.831 | 0.80989
52.0019 | 12.8868 | -155.668 | -13.8792 | 174.69 | 0.79772
53.0015 | 12.8795 | -156.741 | -13.6569 | 174.796 | 0.81912
54.0012 | 12.8802 | -157.748 | -13.6235 | 175.09 | 0.82221
55.0012 | 12.8763 | -158.813 | -13.4346 | 175.204 | 0.8407
56.0014 | 12.8685 | -159.813 | -13.3117 | 175.623 | 0.85346
57.0013 | 12.869 | -160.85 | -13.1595 | 176.562 | 0.86852
58.0014 | 12.8648 | -161.843 | -12.9764 | 177.017 | 0.88749
59.0013 | 12.8535 | -162.874 | -12.6461 | 176.756 | 0.92314
60.0015 | 12.8435 | -163.921 | -12.4389 | 177.933 | 0.94658
61.0014 | 12.8359 | -164.907 | -12.2719 | 177.931 | 0.96583
62.0013 | 12.8253 | -165.919 | -12.1153 | 178.388 | 0.98464
63.0013 | 12.8167 | -166.92 | -12.0298 | 179.333 | 0.99539
64.0015 | 12.8067 | -167.931 | -11.8858 | 179.562 | 1.0132
65.001 | 12.7945 | -168.932 | -11.9596 | 179.989 | 1.0061
66.0018 | 12.7858 | -169.932 | -11.8694 | -179.767 | 1.0176
67.0016 | 12.7734 | -170.915 | -11.821 | -179.162 | 1.0248
68.0011 | 12.7633 | -171.913 | -11.8586 | -179.059 | 1.0215
69.0017 | 12.7441 | -172.882 | -11.9299 | -178.908 | 1.0154
70.0015 | 12.7393 | -173.837 | -12.1112 | -177.237 | 0.99494
71.0015 | 12.7192 | -174.816 | -12.1318 | -177.185 | 0.99488
72.0014 | 12.7034 | -175.802 | -12.2196 | -175.666 | 0.98664
73.0015 | 12.6876 | -176.813 | -12.3164 | -173.987 | 0.97747
74.0014 | 12.6748 | -177.689 | -12.411 | -172.795 | 0.96829
75.0013 | 12.6611 | -178.694 | -12.5392 | -171.49 | 0.95558
76.0015 | 12.6454 | -179.656 | -12.7224 | -170.469 | 0.9373
77.001 | 12.637 | 179.387 | -12.8127 | -168.247 | 0.92848
78.0016 | 12.6266 | 178.485 | -13.0899 | -167.42 | 0.90035
79.0012 | 12.6204 | 177.514 | -13.2449 | -166.248 | 0.88503
80.0011 | 12.6141 | 176.584 | -13.4197 | -164.948 | 0.86799
81.0015 | 12.6074 | 175.672 | -13.7983 | -164.702 | 0.83156
82.0012 | 12.5987 | 174.678 | -14.0904 | -163.84 | 0.80482
83.0015 | 12.5858 | 173.793 | -14.5131 | -162.891 | 0.76768
84.0013 | 12.578 | 172.841 | -15.0088 | -162.255 | 0.7257
85.0013 | 12.5712 | 171.951 | -15.377 | -162.228 | 0.6961
86.0012 | 12.5556 | 171.024 | -15.9538 | -160.7 | 0.6525
87.0016 | 12.542 | 170.085 | -16.6417 | -161.115 | 0.60372
88.0013 | 12.5377 | 169.168 | -17.3482 | -161.794 | 0.5568
89.0014 | 12.5237 | 168.249 | -18.006 | -160.896 | 0.517
90.0015 | 12.5112 | 167.34 | -18.6823 | -160.099 | 0.47894
91.0012 | 12.5103 | 166.456 | -19.5513 | -161.566 | 0.43337
92.0017 | 12.4934 | 165.548 | -20.6744 | -162.261 | 0.38153
93.0015 | 12.4834 | 164.69 | -21.5961 | -161.59 | 0.3435
94.0013 | 12.4714 | 163.783 | -22.5555 | -163.13 | 0.308
95.0016 | 12.4663 | 162.943 | -23.7181 | -167.292 | 0.26956
96.0018 | 12.4551 | 162.088 | -24.9105 | -170.922 | 0.23528
97.0014 | 12.4509 | 161.168 | -25.8252 | -178.402 | 0.21186
98.0015 | 12.4398 | 160.301 | -26.5603 | 171.051 | 0.19492
99.0008 | 12.4404 | 159.375 | -26.7681 | 161.043 | 0.1903
100.002 | 12.4414 | 158.432 | -26.9368 | 146.899 | 0.18662
101.002 | 12.4374 | 157.508 | -26.6174 | 141.917 | 0.1937
102.001 | 12.4437 | 156.596 | -26.0565 | 128.907 | 0.20647
103.001 | 12.452 | 155.605 | -25.0248 | 120.544 | 0.23229
104.001 | 12.4568 | 154.675 | -23.7546 | 114.327 | 0.26872
105.001 | 12.4635 | 153.703 | -22.9033 | 110.2 | 0.29617
106.002 | 12.4701 | 152.712 | -21.7417 | 106.475 | 0.33831
107.001 | 12.4788 | 151.685 | -21.0593 | 105.871 | 0.3656
108.002 | 12.4807 | 150.712 | -19.9615 | 104.842 | 0.41478
109.001 | 12.483 | 149.702 | -19.2857 | 104.173 | 0.44823
110.002 | 12.4864 | 148.642 | -18.6 | 104.3 | 0.48488
111.002 | 12.4957 | 147.626 | -18.074 | 104.82 | 0.51462
112.001 | 12.5014 | 146.493 | -17.5286 | 105.478 | 0.54763
113.001 | 12.5057 | 145.514 | -17.0704 | 106.183 | 0.57703
114.001 | 12.5206 | 144.426 | -16.5373 | 107.398 | 0.61253
115.002 | 12.5186 | 143.314 | -16.1417 | 110.411 | 0.64125
116.001 | 12.5413 | 142.288 | -15.9 | 110.639 | 0.65764
117.001 | 12.5557 | 141.18 | -15.5488 | 111.641 | 0.68366
118.001 | 12.5772 | 140.155 | -15.1429 | 113.187 | 0.71464
119.002 | 12.592 | 139.093 | -14.7957 | 114.677 | 0.74255
120.001 | 12.6084 | 138.014 | -14.6536 | 116.503 | 0.75339
121.001 | 12.6257 | 136.953 | -14.3614 | 118.458 | 0.77764
122.003 | 12.6415 | 135.859 | -14.2393 | 120.471 | 0.78723
123.002 | 12.6583 | 134.777 | -14.1042 | 122.109 | 0.79804
124.001 | 12.6725 | 133.657 | -13.8725 | 124.569 | 0.81831
125.001 | 12.6914 | 132.548 | -13.7377 | 127.269 | 0.82931
126.001 | 12.7151 | 131.448 | -13.5805 | 128.922 | 0.84218
127.001 | 12.7287 | 130.381 | -13.6646 | 131.372 | 0.83274
128.002 | 12.7544 | 129.307 | -13.5579 | 133.493 | 0.84056
129.001 | 12.7716 | 128.209 | -13.4967 | 135.562 | 0.84483
130.002 | 12.788 | 127.192 | -13.5689 | 138.012 | 0.83625
131.001 | 12.8006 | 126.112 | -13.4499 | 139.696 | 0.84657
132.001 | 12.8125 | 125.067 | -13.5014 | 141.807 | 0.8404
133.001 | 12.8263 | 124.035 | -13.346 | 145.635 | 0.85424
134.001 | 12.8388 | 122.972 | -13.4003 | 147.424 | 0.84769
135.001 | 12.8546 | 121.949 | -13.4151 | 150.414 | 0.8447
136.001 | 12.8606 | 120.848 | -13.2594 | 153.153 | 0.85941
137.001 | 12.8761 | 119.801 | -13.4076 | 156.111 | 0.84334
138.001 | 12.8924 | 118.763 | -13.317 | 158.688 | 0.85059
139.001 | 12.9055 | 117.751 | -13.3546 | 161.379 | 0.84563
140.001 | 12.921 | 116.749 | -13.3062 | 164.034 | 0.84885
141.002 | 12.9327 | 115.734 | -13.2004 | 167.289 | 0.85811
142.001 | 12.9429 | 114.726 | -13.2797 | 170.297 | 0.8493
143.002 | 12.9508 | 113.751 | -13.1958 | 173.174 | 0.85677
144.001 | 12.9574 | 112.741 | -13.0448 | 176.17 | 0.87116
145.001 | 12.9657 | 111.757 | -13.1772 | 178.316 | 0.85713
146.002 | 12.9657 | 110.793 | -13.1095 | -178.358 | 0.86386
147.001 | 12.9744 | 109.793 | -13.0379 | -176.359 | 0.87016
148.001 | 12.9761 | 108.769 | -13.011 | -174.094 | 0.87268
149.001 | 12.9903 | 107.804 | -13.0033 | -170.813 | 0.87202
150.002 | 12.9916 | 106.765 | -12.9361 | -167.919 | 0.87868
151.002 | 13.0005 | 105.776 | -12.9725 | -165.345 | 0.8741
152.001 | 13.0045 | 104.873 | -13.0078 | -161.66 | 0.87014
153.001 | 13.0117 | 103.895 | -12.9977 | -157.746 | 0.87044
154.001 | 13.0116 | 102.942 | -12.9559 | -153.773 | 0.87466
155.001 | 13.0187 | 101.98 | -12.7947 | -149.181 | 0.89033
156.002 | 13.0164 | 101.039 | -12.9405 | -145.234 | 0.87572
157.001 | 13.0181 | 100.102 | -12.7983 | -140.821 | 0.89003
158.001 | 13.0105 | 99.1714 | -12.8055 | -136.565 | 0.89006
159.001 | 13.0072 | 98.1975 | -12.5634 | -132.738 | 0.91562
160.001 | 13.0023 | 97.2228 | -12.481 | -129.685 | 0.92489
161.001 | 13.0028 | 96.3148 | -12.2611 | -125.165 | 0.94859
162.002 | 12.9946 | 95.3787 | -12.0451 | -121.543 | 0.97345
163.001 | 12.9886 | 94.4788 | -11.7288 | -119.506 | 1.0103
164.001 | 12.984 | 93.593 | -11.5301 | -115.78 | 1.0343
165.002 | 12.9758 | 92.7011 | -11.3709 | -113.178 | 1.0545
166.001 | 12.9669 | 91.7976 | -11.2926 | -110.717 | 1.0652
167.001 | 12.965 | 90.8997 | -11.1012 | -107.565 | 1.0892
168.002 | 12.9591 | 90.0415 | -10.9874 | -105.414 | 1.1043
169.002 | 12.9527 | 89.1221 | -10.8577 | -102.818 | 1.1218
170.001 | 12.949 | 88.2077 | -10.655 | -100.33 | 1.1489
171.002 | 12.9525 | 87.3094 | -10.4568 | -98.5555 | 1.175
172.001 | 12.9493 | 86.4092 | -10.2777 | -95.784 | 1.2
173.001 | 12.9485 | 85.4826 | -10.0404 | -92.8922 | 1.2335
174.002 | 12.9417 | 84.6144 | -9.7882 | -91.2096 | 1.2709
175.002 | 12.9395 | 83.6863 | -9.6048 | -87.9758 | 1.2985
176.001 | 12.9332 | 82.7631 | -9.3872 | -86.1032 | 1.3325
177.001 | 12.9214 | 81.891 | -9.2451 | -84.1026 | 1.3564
178.001 | 12.9057 | 80.928 | -9.0976 | -81.9306 | 1.3823
179.002 | 12.8925 | 80.0155 | -9.0307 | -80.4853 | 1.3951
180.001 | 12.8755 | 79.1122 | -8.8737 | -79.4491 | 1.4235
181.002 | 12.8668 | 78.172 | -8.8366 | -77.9587 | 1.4311
182.002 | 12.8491 | 77.2542 | -8.735 | -76.4474 | 1.4509
183.002 | 12.8363 | 76.3151 | -8.7146 | -75.0774 | 1.4565
184.002 | 12.8255 | 75.4397 | -8.6778 | -73.642 | 1.4646
185.002 | 12.8169 | 74.5489 | -8.6837 | -71.9277 | 1.465
186.002 | 12.8009 | 73.644 | -8.6737 | -70.1006 | 1.4694
187.001 | 12.7788 | 72.7342 | -8.7195 | -69.0192 | 1.4654
188.002 | 12.7648 | 71.8226 | -8.7566 | -67.0945 | 1.4615
189.002 | 12.7542 | 70.9179 | -8.7168 | -65.5397 | 1.47
190.001 | 12.7403 | 69.9851 | -8.7845 | -64.2231 | 1.4609
191.002 | 12.7336 | 69.0106 | -8.769 | -62.3936 | 1.4647
192.002 | 12.735 | 68.0511 | -8.7963 | -61.2006 | 1.4598
193.001 | 12.7339 | 67.0744 | -8.7638 | -59.7656 | 1.4655
194.001 | 12.7291 | 66.1266 | -8.7166 | -58.6219 | 1.4743
195.002 | 12.7262 | 65.1482 | -8.7654 | -57.4884 | 1.4665
196.001 | 12.7129 | 64.1979 | -8.8326 | -55.8417 | 1.4574
197.001 | 12.7068 | 63.1946 | -8.8085 | -54.3242 | 1.4625
198.001 | 12.6954 | 62.1728 | -8.985 | -52.792 | 1.4349
199.002 | 12.6871 | 61.129 | -9.0045 | -51.642 | 1.433
200.001 | 12.6847 | 60.0617 | -9.0605 | -50.0965 | 1.4242
201.002 | 12.6734 | 58.9994 | -9.1514 | -49.0609 | 1.4111
202.001 | 12.6768 | 57.9259 | -9.3113 | -48.2496 | 1.3847
203.001 | 12.6717 | 56.8529 | -9.299 | -47.444 | 1.3875
204.002 | 12.6698 | 55.8006 | -9.4519 | -46.4286 | 1.3635
205.002 | 12.6639 | 54.7615 | -9.5542 | -45.6361 | 1.3484
206.002 | 12.6615 | 53.6723 | -9.5992 | -45.001 | 1.3418
207.002 | 12.6637 | 52.6435 | -9.782 | -44.7075 | 1.3134
208.001 | 12.6604 | 51.5117 | -9.8635 | -44.0974 | 1.3015
209.002 | 12.6601 | 50.4167 | -9.9921 | -43.943 | 1.2824
210.002 | 12.652 | 49.3626 | -10.106 | -43.8622 | 1.2668
211.002 | 12.6665 | 48.2458 | -10.1791 | -43.2582 | 1.2541
212.001 | 12.6693 | 47.1259 | -10.3348 | -43.23 | 1.2313
213.001 | 12.6732 | 45.997 | -10.4002 | -43.6329 | 1.2215
214.001 | 12.6792 | 44.8668 | -10.5177 | -43.3801 | 1.2042
215.001 | 12.6869 | 43.7237 | -10.6374 | -43.6703 | 1.1866
216.001 | 12.6949 | 42.6257 | -10.7705 | -43.82 | 1.1674
217.001 | 12.7007 | 41.4843 | -10.7838 | -44.7399 | 1.1648
218.001 | 12.7083 | 40.3667 | -10.9944 | -45.205 | 1.1359
219.002 | 12.7122 | 39.2402 | -11.0506 | -45.5396 | 1.128
220.002 | 12.7265 | 38.1598 | -11.1417 | -47.0098 | 1.1144
221.002 | 12.7382 | 37.0326 | -11.2556 | -48.1737 | 1.0983
222.001 | 12.7424 | 35.9605 | -11.3851 | -49.4082 | 1.0815
223.002 | 12.7569 | 34.8671 | -11.4581 | -51.4907 | 1.0706
224.002 | 12.7708 | 33.734 | -11.5689 | -53.3028 | 1.0553
225.001 | 12.7836 | 32.6419 | -11.5902 | -55.0326 | 1.0512
226.002 | 12.7955 | 31.5382 | -11.6191 | -56.5778 | 1.0463
227.002 | 12.8087 | 30.4509 | -11.874 | -59.1564 | 1.0144
228.002 | 12.8325 | 29.3611 | -11.7915 | -61.0305 | 1.0213
229.001 | 12.8402 | 28.2608 | -11.8758 | -62.4966 | 1.0105
230.002 | 12.8556 | 27.1475 | -11.8469 | -64.6502 | 1.0121
231.002 | 12.8677 | 26.0779 | -12.0111 | -67.0504 | 0.99169
232.003 | 12.8844 | 24.9578 | -12.125 | -69.0755 | 0.97686
233.002 | 12.8871 | 23.8942 | -12.1057 | -71.1029 | 0.97873
234.001 | 12.9 | 22.8418 | -12.1637 | -73.0224 | 0.97077
235.001 | 12.9164 | 21.7736 | -12.2146 | -74.533 | 0.96325
236.002 | 12.9256 | 20.7337 | -12.3339 | -77.0615 | 0.94908
237.001 | 12.9371 | 19.6235 | -12.2112 | -79.0705 | 0.96133
238.002 | 12.9485 | 18.5884 | -12.2139 | -80.7938 | 0.95977
239.002 | 12.9606 | 17.5932 | -12.1911 | -81.7217 | 0.96095
240.001 | 12.9674 | 16.5176 | -12.1251 | -83.6822 | 0.96754
241.002 | 12.9786 | 15.4969 | -12.158 | -85.2877 | 0.96262
242.001 | 12.9888 | 14.4659 | -12.1011 | -87.2001 | 0.96783
243.001 | 12.9933 | 13.4358 | -12.0818 | -88.9032 | 0.96948
244.002 | 13.0049 | 12.3856 | -12.0818 | -91.0667 | 0.96819
245.002 | 13.0101 | 11.3956 | -12.1077 | -93.0947 | 0.96472
246.002 | 13.0132 | 10.3502 | -12.0684 | -95.1365 | 0.96875
247.001 | 13.0241 | 9.343 | -12.0262 | -97.2759 | 0.97225
248.002 | 13.0226 | 8.3406 | -12.0146 | -99.6064 | 0.97373
249.001 | 13.0238 | 7.3385 | -12.1396 | -101.706 | 0.95966
250.003 | 13.0204 | 6.3707 | -12.0312 | -103.71 | 0.97211
251.002 | 13.0143 | 5.3616 | -12.1126 | -105.998 | 0.96371
252.001 | 13.0056 | 4.3919 | -12.0582 | -107.798 | 0.97075
253.002 | 13.0031 | 3.452 | -12.1173 | -108.934 | 0.96443
254.002 | 12.9891 | 2.4672 | -12.1699 | -110.068 | 0.96014
255.001 | 12.9836 | 1.518 | -12.2988 | -111.778 | 0.94656
256.001 | 12.9733 | 0.57026 | -12.4346 | -112.897 | 0.93297
257.001 | 12.9638 | -0.37824 | -12.5656 | -114.144 | 0.91998
258.002 | 12.9512 | -1.3512 | -12.7146 | -115.891 | 0.90563
259.002 | 12.9407 | -2.2973 | -12.8425 | -116.237 | 0.89345
260.002 | 12.9306 | -3.2076 | -13.0324 | -117.091 | 0.87511
261.001 | 12.9204 | -4.1531 | -13.1309 | -118.511 | 0.86625
262.001 | 12.9075 | -5.0857 | -13.3493 | -118.304 | 0.84596
263.001 | 12.8993 | -5.9633 | -13.3057 | -119.327 | 0.85102
264.002 | 12.8861 | -6.9486 | -13.4937 | -119.827 | 0.83404
265.002 | 12.8699 | -7.8453 | -13.5771 | -119.58 | 0.8276
266.003 | 12.8538 | -8.799 | -13.6171 | -120.079 | 0.82533
267.001 | 12.8382 | -9.7124 | -13.7348 | -120.489 | 0.81566
268.002 | 12.8187 | -10.6036 | -13.7983 | -121.251 | 0.81154
269.001 | 12.7983 | -11.5356 | -13.9597 | -120.803 | 0.79845
270.001 | 12.7751 | -12.4225 | -14.1638 | -121.028 | 0.78198
271.001 | 12.7553 | -13.3254 | -14.2632 | -120.931 | 0.77483
272.002 | 12.7349 | -14.1849 | -14.4498 | -120.56 | 0.76013
273.001 | 12.7185 | -15.052 | -14.4313 | -120.191 | 0.76319
274.002 | 12.7038 | -15.898 | -14.4887 | -119.395 | 0.75944
275.001 | 12.6906 | -16.751 | -14.6831 | -118.859 | 0.74374
276.001 | 12.6805 | -17.5986 | -14.9044 | -118.045 | 0.72586
277.002 | 12.6745 | -18.478 | -14.8585 | -117.395 | 0.73022
278.001 | 12.6702 | -19.3585 | -14.9622 | -116.308 | 0.7219
279.002 | 12.6617 | -20.2269 | -14.8956 | -114.828 | 0.72817
280.001 | 12.6601 | -21.1325 | -14.8848 | -114.206 | 0.72921
281.002 | 12.659 | -22.0156 | -14.7759 | -112.631 | 0.73852
282.002 | 12.6624 | -22.9559 | -14.7572 | -111.794 | 0.73982
283.001 | 12.6662 | -23.8766 | -14.8397 | -110.904 | 0.7325
284.001 | 12.6657 | -24.7949 | -14.6836 | -108.849 | 0.74584
285.002 | 12.6753 | -25.7666 | -14.4023 | -108.285 | 0.76957
286.002 | 12.678 | -26.7454 | -14.4461 | -106.555 | 0.76545
287.002 | 12.6868 | -27.7319 | -14.1346 | -105.264 | 0.79264
288.001 | 12.6933 | -28.7276 | -14.0094 | -104.612 | 0.80356
289.002 | 12.698 | -29.7655 | -13.8358 | -104.606 | 0.81936
290.002 | 12.7138 | -30.769 | -13.7224 | -103.284 | 0.82864
291.001 | 12.7209 | -31.8594 | -13.6375 | -102.99 | 0.8361
292.001 | 12.7287 | -32.8626 | -13.68 | -102.14 | 0.83126
293.001 | 12.737 | -33.9781 | -13.6358 | -100.677 | 0.83471
294.001 | 12.7479 | -35.0736 | -13.5248 | -99.9065 | 0.84441
295.002 | 12.7544 | -36.205 | -13.5743 | -98.8121 | 0.83897
296.001 | 12.7614 | -37.2673 | -13.6203 | -97.3871 | 0.83386
297.001 | 12.7706 | -38.3616 | -13.6657 | -96.4665 | 0.82862
298.001 | 12.7854 | -39.5252 | -13.6554 | -94.3387 | 0.8282
299.001 | 12.794 | -40.667 | -13.5347 | -93.1668 | 0.83897
300.002 | 12.8067 | -41.8104 | -13.6405 | -92.3967 | 0.82759
301.002 | 12.8154 | -42.9419 | -13.5612 | -91.3646 | 0.83435
302.002 | 12.8272 | -44.113 | -13.6564 | -89.5996 | 0.82412
303.001 | 12.8322 | -45.2986 | -13.6865 | -87.9174 | 0.82079
304.002 | 12.8425 | -46.4811 | -13.735 | -86.3445 | 0.81524
305.002 | 12.8562 | -47.6639 | -13.7546 | -84.9197 | 0.81212
306.001 | 12.8594 | -48.8844 | -13.7554 | -82.9731 | 0.81175
307.001 | 12.8735 | -50.0603 | -13.8418 | -81.2916 | 0.8024
308.001 | 12.8826 | -51.2645 | -13.7961 | -79.4231 | 0.80579
309.002 | 12.8873 | -52.4298 | -13.8494 | -76.9606 | 0.80041
310.002 | 12.8949 | -53.6177 | -13.9399 | -75.6528 | 0.79141
311.001 | 12.9041 | -54.8151 | -14.161 | -73.0716 | 0.77068
312.002 | 12.9126 | -55.9686 | -14.1522 | -71.0121 | 0.77071
313.001 | 12.9176 | -57.1517 | -14.2959 | -67.9478 | 0.75761
314.002 | 12.919 | -58.3559 | -14.3772 | -66.8413 | 0.75042
315.002 | 12.9221 | -59.5134 | -14.5194 | -65.3289 | 0.73795
316.002 | 12.9236 | -60.6359 | -14.8203 | -63.3987 | 0.71267
317 | 12.9318 | -61.7781 | -14.9252 | -61.1462 | 0.70345
318.002 | 12.9355 | -62.9275 | -15.0941 | -57.9762 | 0.68959
319.002 | 12.9351 | -64.04 | -15.4004 | -56.0156 | 0.6657
320.002 | 12.938 | -65.1605 | -15.4558 | -52.9732 | 0.66125
321.002 | 12.9392 | -66.2711 | -15.6665 | -51.1115 | 0.64529
322.002 | 12.9416 | -67.306 | -15.8375 | -48.6525 | 0.63253
323.002 | 12.9408 | -68.3926 | -15.982 | -48.1055 | 0.62214
324.002 | 12.941 | -69.4154 | -16.1104 | -44.5446 | 0.61299
325.002 | 12.9434 | -70.4477 | -16.2273 | -44.3138 | 0.60462
326.001 | 12.9524 | -71.495 | -16.4121 | -40.3781 | 0.59127
327.001 | 12.9519 | -72.5219 | -16.4805 | -38.0864 | 0.58667
328.002 | 12.9519 | -73.5716 | -16.7567 | -36.3161 | 0.56829
329.001 | 12.9585 | -74.524 | -17.1047 | -34.5819 | 0.54554
330.002 | 12.9605 | -75.5681 | -17.3844 | -32.8473 | 0.52812
331.002 | 12.9656 | -76.4887 | -17.8773 | -30.6258 | 0.49867
332.003 | 12.9679 | -77.4903 | -17.9655 | -28.6415 | 0.49351
333.002 | 12.9646 | -78.411 | -18.37 | -25.8743 | 0.47122
334.001 | 12.9683 | -79.3821 | -18.9201 | -24.8593 | 0.4421
335.001 | 12.975 | -80.2913 | -19.5896 | -22.4055 | 0.40897
336.001 | 12.9726 | -81.2567 | -20.3105 | -18.8264 | 0.37649
337.002 | 12.9787 | -82.1747 | -21.6304 | -14.3435 | 0.32318
338.002 | 12.974 | -83.0555 | -22.6214 | -10.0204 | 0.28848
339.002 | 12.9744 | -83.9899 | -23.8658 | -0.082296 | 0.24996
340.001 | 12.9685 | -84.8889 | -24.9675 | 10.4988 | 0.22033
341.001 | 12.9657 | -85.7899 | -25.7144 | 26.0692 | 0.20224
342.003 | 12.9606 | -86.6318 | -26.0542 | 39.4238 | 0.19459
343.002 | 12.9558 | -87.5335 | -25.4083 | 53.2424 | 0.20973
344.001 | 12.9568 | -88.3827 | -24.2301 | 60.3453 | 0.24017
345.001 | 12.9549 | -89.2718 | -23.7319 | 69.8642 | 0.25441
346.002 | 12.9504 | -90.0794 | -23.2352 | 76.5415 | 0.26953
347.001 | 12.95 | -90.9883 | -22.7883 | 83.973 | 0.28377
348.002 | 12.9453 | -91.8383 | -22.1731 | 90.2231 | 0.30477
349.001 | 12.9432 | -92.705 | -21.6131 | 94.7119 | 0.32515
350.001 | 12.9447 | -93.5749 | -20.7841 | 101.599 | 0.35765
351.002 | 12.9436 | -94.4276 | -19.7461 | 106.458 | 0.40312
352.001 | 12.9483 | -95.2842 | -19.0985 | 109.377 | 0.4341
353.002 | 12.9433 | -96.1506 | -18.3823 | 113.458 | 0.47171
354.002 | 12.9395 | -97.0635 | -17.6901 | 115.984 | 0.51108
355.002 | 12.9317 | -97.9187 | -17.0318 | 117.843 | 0.55185
356.001 | 12.9285 | -98.8678 | -16.4724 | 119.373 | 0.5888
357.001 | 12.9174 | -99.7183 | -15.8668 | 122.272 | 0.63216
358.002 | 12.921 | -100.555 | -15.1499 | 123.745 | 0.68632
359.002 | 12.906 | -101.367 | -14.8742 | 125.54 | 0.7097
FREQ | 1.2276
CONICAL | CUTTHETA= | 10
ANGLE | RHC | RPHD | LHC | LPHD | AXIAL
0.0015 | 12.9551 | -127.161 | -13.3018 | 79.2291 | 0.84594
1.0016 | 12.9539 | -128.307 | -12.859 | 82.145 | 0.89039
2.0017 | 12.9541 | -128.861 | -12.5742 | 84.1075 | 0.92011
3.0009 | 12.9546 | -129.935 | -12.2198 | 86.2126 | 0.95843
4.0011 | 12.9556 | -130.638 | -11.9905 | 87.6987 | 0.98402
5.0012 | 12.9531 | -131.609 | -11.7292 | 90.0821 | 1.0144
6.0016 | 12.952 | -132.413 | -11.4281 | 91.8713 | 1.0504
7.0009 | 12.9498 | -133.369 | -11.1941 | 93.7573 | 1.0795
8.0014 | 12.9471 | -134.197 | -10.9735 | 95.4029 | 1.1077
9.0014 | 12.9448 | -135.15 | -10.7316 | 97.2528 | 1.1393
10.002 | 12.9461 | -136.063 | -10.517 | 98.8625 | 1.1677
11.001 | 12.9417 | -137.051 | -10.3461 | 100.501 | 1.1916
12.0019 | 12.9383 | -137.951 | -10.1332 | 102.119 | 1.2218
13.0014 | 12.9336 | -138.96 | -9.987 | 103.91 | 1.2432
14.0015 | 12.9294 | -139.944 | -9.8362 | 105.347 | 1.2657
15.001 | 12.9211 | -140.948 | -9.6997 | 106.742 | 1.2871
16.0011 | 12.9199 | -141.909 | -9.5453 | 108.411 | 1.3104
17.0009 | 12.9104 | -142.984 | -9.3861 | 109.742 | 1.3362
18.0013 | 12.9018 | -143.985 | -9.2399 | 111.406 | 1.3603
19.0014 | 12.8969 | -145.043 | -9.1162 | 112.711 | 1.3807
20.0015 | 12.8892 | -146.029 | -9.0447 | 114.074 | 1.3934
21.0013 | 12.8815 | -147.1 | -8.9866 | 115.766 | 1.4041
22.0018 | 12.8779 | -148.167 | -8.8935 | 117.102 | 1.4198
23.0019 | 12.8768 | -149.245 | -8.821 | 118.637 | 1.432
24.0013 | 12.8741 | -150.351 | -8.8506 | 120.076 | 1.4275
25.001 | 12.8713 | -151.446 | -8.8069 | 121.768 | 1.4352
26.0015 | 12.8677 | -152.537 | -8.8506 | 123.234 | 1.4286
27.0011 | 12.8637 | -153.631 | -8.8611 | 124.75 | 1.4275
28.0011 | 12.8612 | -154.746 | -8.9486 | 126.429 | 1.4136
29.0014 | 12.8586 | -155.892 | -9.0108 | 127.983 | 1.4038
30.0016 | 12.8549 | -157.036 | -9.0244 | 129.491 | 1.4022
31.0012 | 12.8563 | -158.157 | -9.0858 | 131.191 | 1.3921
32.0018 | 12.8543 | -159.261 | -9.1264 | 132.817 | 1.3859
33.0015 | 12.8543 | -160.452 | -9.2463 | 134.578 | 1.3668
34.0008 | 12.8556 | -161.552 | -9.3473 | 135.973 | 1.3507
35.0012 | 12.8593 | -162.674 | -9.3714 | 137.565 | 1.3464
36.0013 | 12.8556 | -163.842 | -9.4703 | 139.096 | 1.3317
37.0018 | 12.8625 | -164.962 | -9.5712 | 140.178 | 1.3152
38.0013 | 12.8665 | -166.104 | -9.7456 | 141.749 | 1.2884
39.0014 | 12.8692 | -167.218 | -9.8975 | 142.522 | 1.2655
40.0014 | 12.8742 | -168.332 | -10.0772 | 143.713 | 1.2388
41.0014 | 12.8786 | -169.505 | -10.2773 | 144.832 | 1.2099
42.0016 | 12.8827 | -170.582 | -10.544 | 145.909 | 1.1726
43.0013 | 12.8878 | -171.697 | -10.6736 | 146.299 | 1.1545
44.0014 | 12.8887 | -172.808 | -10.9962 | 147.576 | 1.1122
45.0017 | 12.8947 | -173.888 | -11.2135 | 148.506 | 1.0839
46.0015 | 12.8962 | -174.946 | -11.4882 | 149.443 | 1.0499
47.001 | 12.8994 | -176.065 | -11.7044 | 150.565 | 1.0237
48.0013 | 12.8978 | -177.138 | -11.909 | 151.332 | 0.99996
49.0014 | 12.8994 | -178.189 | -12.1282 | 152.511 | 0.97481
50.0012 | 12.9012 | -179.272 | -12.2814 | 153.282 | 0.95754
51.0019 | 12.9027 | 179.681 | -12.4455 | 154.764 | 0.93942
52.0019 | 12.9042 | 178.618 | -12.555 | 154.846 | 0.92746
53.0015 | 12.9015 | 177.561 | -12.5973 | 155.779 | 0.92323
54.0012 | 12.901 | 176.526 | -12.7693 | 156.19 | 0.90515
55.0012 | 12.8986 | 175.49 | -12.7406 | 156.108 | 0.90841
56.0014 | 12.8964 | 174.479 | -12.8005 | 156.678 | 0.90238
57.0013 | 12.8947 | 173.481 | -12.7824 | 156.012 | 0.90443
58.0014 | 12.8945 | 172.447 | -12.8138 | 155.815 | 0.90119
59.0013 | 12.8885 | 171.448 | -12.8392 | 155.853 | 0.89917
60.0015 | 12.8827 | 170.45 | -12.8667 | 155.422 | 0.89694
61.0014 | 12.8764 | 169.449 | -12.8566 | 155.151 | 0.89863
62.0013 | 12.8711 | 168.507 | -12.9168 | 154.924 | 0.89296
63.0013 | 12.8602 | 167.506 | -13.0248 | 155.535 | 0.88302
64.0015 | 12.853 | 166.53 | -13.0804 | 155.758 | 0.87809
65.001 | 12.8475 | 165.604 | -13.1564 | 156.153 | 0.871
66.0018 | 12.8387 | 164.606 | -13.3611 | 157.269 | 0.85154
67.0016 | 12.8303 | 163.644 | -13.4799 | 158.291 | 0.84076
68.0011 | 12.8196 | 162.7 | -13.6134 | 159.251 | 0.82894
69.0017 | 12.8093 | 161.81 | -13.7285 | 160.725 | 0.81899
70.0015 | 12.8036 | 160.879 | -13.9054 | 162.392 | 0.80298
71.0015 | 12.7902 | 159.923 | -13.9688 | 164.294 | 0.79836
72.0014 | 12.7801 | 158.995 | -14.1644 | 165.635 | 0.78147
73.0015 | 12.7686 | 158.102 | -14.3305 | 166.69 | 0.76766
74.0014 | 12.7573 | 157.158 | -14.3911 | 168.397 | 0.76332
75.0013 | 12.748 | 156.255 | -14.5859 | 169.374 | 0.74717
76.0015 | 12.7318 | 155.312 | -14.7578 | 170.839 | 0.73387
77.001 | 12.7245 | 154.381 | -14.9261 | 172.834 | 0.72039
78.0016 | 12.7169 | 153.469 | -15.2193 | 173.529 | 0.69705
79.0012 | 12.7075 | 152.521 | -15.5183 | 175.526 | 0.67418
80.0011 | 12.7007 | 151.623 | -15.8984 | 177.62 | 0.64579
81.0015 | 12.6907 | 150.654 | -16.3081 | 179.859 | 0.61672
82.0012 | 12.6841 | 149.732 | -16.8427 | -178.181 | 0.58032
83.0015 | 12.6765 | 148.789 | -17.3623 | -174.689 | 0.54707
84.0013 | 12.6697 | 147.881 | -17.9403 | -172.087 | 0.51224
85.0013 | 12.6617 | 146.973 | -18.5825 | -168.344 | 0.47615
86.0012 | 12.6484 | 146.041 | -19.1482 | -164.505 | 0.4468
87.0016 | 12.6384 | 145.154 | -19.9043 | -160.56 | 0.41001
88.0013 | 12.635 | 144.234 | -20.6068 | -155.792 | 0.37828
89.0014 | 12.6311 | 143.355 | -21.3195 | -150.442 | 0.34864
90.0015 | 12.624 | 142.456 | -21.9322 | -146.17 | 0.32515
91.0012 | 12.6192 | 141.558 | -22.788 | -140.324 | 0.2948
92.0017 | 12.6205 | 140.662 | -23.7007 | -134.498 | 0.26535
93.0015 | 12.6194 | 139.79 | -24.5237 | -127.905 | 0.24139
94.0013 | 12.6196 | 138.923 | -25.6633 | -119.112 | 0.2117
95.0016 | 12.6239 | 138.017 | -27.2107 | -108.161 | 0.17706
96.0018 | 12.6275 | 137.13 | -27.7251 | -96.0228 | 0.16681
97.0014 | 12.6351 | 136.24 | -29.3643 | -74.0348 | 0.138
98.0015 | 12.6345 | 135.358 | -29.3264 | -56.0543 | 0.13861
99.0008 | 12.6395 | 134.433 | -28.4412 | -37.7071 | 0.1534
100.002 | 12.6396 | 133.525 | -27.0659 | -20.3066 | 0.17972
101.002 | 12.6411 | 132.595 | -25.6351 | -9.8076 | 0.21186
102.001 | 12.6466 | 131.643 | -24.2939 | -1.1337 | 0.24709
103.001 | 12.6456 | 130.679 | -23.264 | 5.2619 | 0.27823
104.001 | 12.6455 | 129.683 | -22.1806 | 9.9376 | 0.3152
105.001 | 12.648 | 128.698 | -21.2679 | 14.1969 | 0.35004
106.002 | 12.6526 | 127.676 | -20.5506 | 17.6006 | 0.37998
107.001 | 12.6516 | 126.685 | -19.6758 | 20.403 | 0.4203
108.002 | 12.6536 | 125.684 | -18.9958 | 23.8737 | 0.45444
109.001 | 12.6588 | 124.664 | -18.276 | 27.2269 | 0.49342
110.002 | 12.6594 | 123.654 | -17.7499 | 30.2321 | 0.52422
111.002 | 12.6613 | 122.661 | -17.2156 | 33.3961 | 0.55738
112.001 | 12.6638 | 121.538 | -16.7129 | 36.1623 | 0.59044
113.001 | 12.6626 | 120.629 | -16.3194 | 39.2597 | 0.61792
114.001 | 12.6653 | 119.561 | -15.9724 | 41.6016 | 0.64292
115.002 | 12.6636 | 118.525 | -15.644 | 44.3353 | 0.66785
116.001 | 12.6655 | 117.44 | -15.255 | 46.5785 | 0.69831
117.001 | 12.6699 | 116.305 | -15.0492 | 48.8124 | 0.71472
118.001 | 12.6718 | 115.215 | -14.7848 | 51.0542 | 0.73667
119.002 | 12.6783 | 114.135 | -14.5489 | 53.2743 | 0.75641
120.001 | 12.6856 | 113.012 | -14.4063 | 56.0117 | 0.7683
121.001 | 12.6939 | 111.896 | -14.1866 | 57.8523 | 0.78726
122.003 | 12.6985 | 110.816 | -14.0752 | 61.0304 | 0.79701
123.002 | 12.7042 | 109.713 | -13.9083 | 63.5243 | 0.81196
124.001 | 12.709 | 108.605 | -13.748 | 66.4411 | 0.82665
125.001 | 12.7102 | 107.48 | -13.722 | 69.3532 | 0.82902
126.001 | 12.7153 | 106.383 | -13.5355 | 72.0211 | 0.84654
127.001 | 12.7179 | 105.266 | -13.5806 | 74.6501 | 0.84189
128.002 | 12.7221 | 104.118 | -13.571 | 77.5524 | 0.84242
129.001 | 12.7305 | 102.997 | -13.5872 | 80.2535 | 0.84003
130.002 | 12.7388 | 101.913 | -13.5907 | 83.5545 | 0.83889
131.001 | 12.75 | 100.783 | -13.6517 | 86.3936 | 0.83194
132.001 | 12.7592 | 99.7008 | -13.7118 | 88.4105 | 0.82531
133.001 | 12.7676 | 98.6298 | -13.8021 | 91.5033 | 0.81598
134.001 | 12.7747 | 97.5256 | -13.8967 | 94.2149 | 0.80647
135.001 | 12.7829 | 96.4618 | -13.9912 | 97.2202 | 0.79697
136.001 | 12.7861 | 95.3723 | -14.034 | 100.537 | 0.79276
137.001 | 12.7948 | 94.3075 | -14.1595 | 103.624 | 0.78059
138.001 | 12.7988 | 93.1887 | -14.1584 | 107.086 | 0.78033
139.001 | 12.808 | 92.0764 | -14.2146 | 110.845 | 0.77446
140.001 | 12.8156 | 90.9957 | -14.171 | 114.835 | 0.77768
141.002 | 12.8253 | 89.9461 | -14.3171 | 118.171 | 0.76384
142.001 | 12.8394 | 88.8442 | -14.2112 | 122.051 | 0.77197
143.002 | 12.8515 | 87.8234 | -14.2243 | 124.963 | 0.76973
144.001 | 12.8588 | 86.7502 | -14.2089 | 128.48 | 0.77045
145.001 | 12.873 | 85.7262 | -14.2034 | 132.122 | 0.76968
146.002 | 12.8785 | 84.7203 | -14.2451 | 135.6 | 0.76549
147.001 | 12.8889 | 83.6984 | -14.3226 | 138.696 | 0.75778
148.001 | 12.8969 | 82.6646 | -14.3759 | 142.023 | 0.75245
149.001 | 12.9033 | 81.6644 | -14.4049 | 145.436 | 0.74938
150.002 | 12.9093 | 80.6273 | -14.501 | 148.944 | 0.74061
151.002 | 12.9204 | 79.6103 | -14.4762 | 152.648 | 0.74178
152.001 | 12.9225 | 78.5958 | -14.506 | 156.466 | 0.73906
153.001 | 12.9295 | 77.5984 | -14.3261 | 160.804 | 0.75394
154.001 | 12.938 | 76.6053 | -14.2237 | 165.126 | 0.76214
155.001 | 12.9447 | 75.6473 | -14.0268 | 169.443 | 0.77904
156.002 | 12.9507 | 74.6838 | -13.7669 | 174.373 | 0.80219
157.001 | 12.9554 | 73.7853 | -13.4831 | 178.795 | 0.82842
158.001 | 12.9535 | 72.8247 | -13.08 | -177.232 | 0.86802
159.001 | 12.9541 | 71.9338 | -12.9134 | -173.413 | 0.8848
160.001 | 12.9551 | 70.981 | -12.6993 | -170.028 | 0.90681
161.001 | 12.9541 | 70.0772 | -12.446 | -166.863 | 0.9338
162.002 | 12.954 | 69.1405 | -12.2564 | -164.391 | 0.95446
163.001 | 12.9583 | 68.2559 | -11.9959 | -161.632 | 0.9831
164.001 | 12.9584 | 67.3775 | -11.8159 | -158.405 | 1.0037
165.002 | 12.9636 | 66.4932 | -11.5928 | -155.718 | 1.0293
166.001 | 12.9685 | 65.6243 | -11.4096 | -152.49 | 1.0507
167.001 | 12.9679 | 64.7422 | -11.1963 | -149.07 | 1.0769
168.002 | 12.9729 | 63.8635 | -11.0665 | -145.598 | 1.0926
169.002 | 12.9708 | 62.9619 | -10.8742 | -142.844 | 1.1174
170.001 | 12.9731 | 62.0366 | -10.6929 | -140.267 | 1.1407
171.002 | 12.9746 | 61.1445 | -10.469 | -137.601 | 1.1704
172.001 | 12.9775 | 60.209 | -10.278 | -135.579 | 1.1961
173.001 | 12.9753 | 59.3174 | -10.0333 | -133.658 | 1.2307
174.002 | 12.9763 | 58.3895 | -9.7362 | -132.075 | 1.2735
175.002 | 12.9739 | 57.5093 | -9.5251 | -130.572 | 1.3053
176.001 | 12.9722 | 56.6269 | -9.3198 | -128.574 | 1.3369
177.001 | 12.966 | 55.7569 | -9.1622 | -126.574 | 1.3625
178.001 | 12.9588 | 54.8732 | -9.0351 | -124.988 | 1.3838
179.002 | 12.9499 | 54.0143 | -8.9363 | -123.271 | 1.4011
180.001 | 12.9394 | 53.1098 | -8.9095 | -121.656 | 1.4072
181.002 | 12.9331 | 52.2755 | -8.8762 | -119.721 | 1.4136
182.002 | 12.9249 | 51.3424 | -8.848 | -118.3 | 1.4196
183.002 | 12.923 | 50.492 | -8.8284 | -116.657 | 1.4231
184.002 | 12.9165 | 49.6454 | -8.8011 | -114.683 | 1.4287
185.002 | 12.922 | 48.7637 | -8.7418 | -113.181 | 1.4376
186.002 | 12.918 | 47.94 | -8.679 | -110.745 | 1.4488
187.001 | 12.9093 | 47.0868 | -8.6502 | -108.603 | 1.4551
188.002 | 12.9053 | 46.2414 | -8.5504 | -106.499 | 1.4726
189.002 | 12.8965 | 45.3548 | -8.577 | -104.635 | 1.4696
190.001 | 12.8901 | 44.4788 | -8.5553 | -102.657 | 1.4744
191.002 | 12.8788 | 43.5333 | -8.5227 | -100.925 | 1.4819
192.002 | 12.8744 | 42.5865 | -8.5516 | -99.2926 | 1.4777
193.001 | 12.8704 | 41.5968 | -8.573 | -97.9517 | 1.4748
194.001 | 12.868 | 40.6328 | -8.5923 | -96.6654 | 1.4719
195.002 | 12.8641 | 39.6802 | -8.5794 | -95.2311 | 1.4747
196.001 | 12.8594 | 38.7217 | -8.5766 | -93.4472 | 1.476
197.001 | 12.856 | 37.7462 | -8.5711 | -91.7935 | 1.4775
198.001 | 12.8453 | 36.8055 | -8.5639 | -90.2754 | 1.4806
199.002 | 12.8321 | 35.8055 | -8.6226 | -88.3437 | 1.4728
200.001 | 12.8252 | 34.7942 | -8.6378 | -86.6791 | 1.4714
201.002 | 12.8135 | 33.8111 | -8.6713 | -85.1591 | 1.4677
202.001 | 12.8034 | 32.7434 | -8.7386 | -83.2955 | 1.458
203.001 | 12.7963 | 31.7611 | -8.7974 | -81.7349 | 1.4493
204.002 | 12.7937 | 30.7036 | -8.8862 | -80.4689 | 1.4349
205.002 | 12.7899 | 29.6433 | -9.0299 | -79.3156 | 1.4119
206.002 | 12.7886 | 28.6421 | -9.1186 | -78.3944 | 1.3977
207.002 | 12.7898 | 27.5719 | -9.217 | -77.1919 | 1.3817
208.001 | 12.7865 | 26.5304 | -9.3807 | -76.1117 | 1.3563
209.002 | 12.7825 | 25.46 | -9.4979 | -75.1555 | 1.3387
210.002 | 12.7804 | 24.4135 | -9.6525 | -74.2873 | 1.3153
211.002 | 12.7837 | 23.3135 | -9.7598 | -73.6222 | 1.2986
212.001 | 12.7829 | 22.1955 | -9.9737 | -72.9221 | 1.267
213.001 | 12.7843 | 21.0906 | -10.128 | -72.6637 | 1.2444
214.001 | 12.7855 | 19.9626 | -10.3928 | -72.1365 | 1.2068
215.001 | 12.7873 | 18.8614 | -10.5276 | -72.0788 | 1.1879
216.001 | 12.7941 | 17.7429 | -10.6871 | -72.0096 | 1.1653
217.001 | 12.7971 | 16.6493 | -10.8976 | -72.0946 | 1.1369
218.001 | 12.8011 | 15.5567 | -11.0478 | -72.5175 | 1.1169
219.002 | 12.804 | 14.4318 | -11.3362 | -72.9922 | 1.0799
220.002 | 12.8135 | 13.3311 | -11.5543 | -73.5973 | 1.0519
221.002 | 12.8228 | 12.2195 | -11.8533 | -74.1315 | 1.0151
222.001 | 12.8302 | 11.1222 | -12.19 | -75.3647 | 0.97564
223.002 | 12.8417 | 9.984 | -12.6049 | -76.7852 | 0.92881
224.002 | 12.852 | 8.888 | -12.8916 | -78.5009 | 0.89753
225.001 | 12.864 | 7.7643 | -13.2248 | -80.5328 | 0.8625
226.002 | 12.8744 | 6.6254 | -13.6621 | -82.8196 | 0.81911
227.002 | 12.8861 | 5.4591 | -14.0128 | -85.4003 | 0.78559
228.002 | 12.8997 | 4.3499 | -14.3585 | -88.7199 | 0.75371
229.001 | 12.9078 | 3.2058 | -14.7503 | -91.6716 | 0.71976
230.002 | 12.9208 | 2.115 | -15.0352 | -94.4578 | 0.69547
231.002 | 12.9337 | 0.97843 | -15.3786 | -97.0338 | 0.66749
232.003 | 12.94 | -0.090942 | -15.7654 | -100.196 | 0.63793
233.002 | 12.9485 | -1.2045 | -16.1011 | -103.651 | 0.61312
234.001 | 12.9599 | -2.296 | -16.5452 | -107.134 | 0.58177
235.001 | 12.9716 | -3.3938 | -16.7418 | -111.288 | 0.56797
236.002 | 12.982 | -4.4558 | -16.8668 | -115.75 | 0.55918
237.001 | 12.9953 | -5.56 | -16.8604 | -119.809 | 0.55873
238.002 | 13.0067 | -6.6239 | -16.8983 | -124.034 | 0.55558
239.002 | 13.0179 | -7.7018 | -16.8113 | -128.082 | 0.56044
240.001 | 13.0251 | -8.7743 | -16.567 | -131.625 | 0.57597
241.002 | 13.0312 | -9.7958 | -16.3783 | -135.67 | 0.58821
242.001 | 13.0387 | -10.8626 | -16.2212 | -139.413 | 0.59844
243.001 | 13.048 | -11.9242 | -16.1017 | -142.862 | 0.60609
244.002 | 13.0548 | -12.9209 | -15.9374 | -146.845 | 0.61719
245.002 | 13.0602 | -13.9757 | -15.7964 | -149.903 | 0.62691
246.002 | 13.0627 | -14.9909 | -15.7052 | -153.463 | 0.63335
247.001 | 13.067 | -16.0255 | -15.5873 | -157.312 | 0.64169
248.002 | 13.0679 | -17.0405 | -15.4718 | -160.232 | 0.65022
249.001 | 13.0706 | -18.0306 | -15.4075 | -163.259 | 0.65486
250.003 | 13.0747 | -18.9689 | -15.2621 | -166.116 | 0.66561
251.002 | 13.0734 | -19.9205 | -15.1107 | -168.332 | 0.67743
252.001 | 13.0739 | -20.8836 | -14.9949 | -170.915 | 0.68648
253.002 | 13.0816 | -21.7707 | -14.8133 | -172.84 | 0.70039
254.002 | 13.0789 | -22.7199 | -14.7268 | -173.787 | 0.70762
255.001 | 13.0752 | -23.646 | -14.6405 | -175.285 | 0.71499
256.001 | 13.0708 | -24.5514 | -14.555 | -175.64 | 0.72245
257.001 | 13.071 | -25.5049 | -14.5037 | -176.861 | 0.72671
258.002 | 13.0644 | -26.3998 | -14.4612 | -176.881 | 0.73084
259.002 | 13.063 | -27.3089 | -14.4343 | -177.141 | 0.73322
260.002 | 13.058 | -28.2196 | -14.4289 | -176.901 | 0.7341
261.001 | 13.0555 | -29.0875 | -14.4784 | -177.378 | 0.73014
262.001 | 13.0512 | -30.0018 | -14.403 | -177.965 | 0.73688
263.001 | 13.048 | -30.9266 | -14.3296 | -177.974 | 0.74341
264.002 | 13.046 | -31.8365 | -14.2123 | -178.237 | 0.7537
265.002 | 13.0361 | -32.7665 | -14.2146 | -178.524 | 0.75436
266.003 | 13.0287 | -33.6395 | -14.2652 | -178.351 | 0.75063
267.001 | 13.0202 | -34.5043 | -14.212 | -178.252 | 0.75597
268.002 | 13.0153 | -35.3982 | -14.2742 | -177.928 | 0.751
269.001 | 13.0064 | -36.2254 | -14.3337 | -177.085 | 0.74664
270.001 | 13.0036 | -37.1135 | -14.383 | -176.912 | 0.74264
271.001 | 12.9974 | -37.9451 | -14.3039 | -175.499 | 0.74998
272.002 | 12.9949 | -38.8321 | -14.5223 | -175.021 | 0.73155
273.001 | 12.995 | -39.6826 | -14.4677 | -174.032 | 0.73615
274.002 | 12.9967 | -40.5378 | -14.4489 | -172.843 | 0.7376
275.001 | 12.9959 | -41.4135 | -14.5168 | -171.83 | 0.73193
276.001 | 12.9964 | -42.3352 | -14.4319 | -170.651 | 0.73908
277.002 | 13.0017 | -43.2092 | -14.3547 | -169.479 | 0.74523
278.001 | 13.0092 | -44.1487 | -14.3996 | -168.764 | 0.74074
279.002 | 13.0117 | -45.0696 | -14.3602 | -167.58 | 0.7439
280.001 | 13.0131 | -46.0526 | -14.2936 | -166.511 | 0.74951
281.002 | 13.0185 | -47.0169 | -14.2252 | -165.376 | 0.75498
282.002 | 13.0189 | -48.0194 | -14.0759 | -164.175 | 0.76805
283.001 | 13.0221 | -48.9986 | -13.948 | -162.853 | 0.77917
284.001 | 13.0229 | -49.9987 | -13.8288 | -162.391 | 0.78987
285.002 | 13.0215 | -51.029 | -13.6526 | -161.378 | 0.80621
286.002 | 13.0215 | -52.071 | -13.4985 | -160.31 | 0.82067
287.002 | 13.0218 | -53.1239 | -13.4059 | -159.98 | 0.82944
288.001 | 13.0195 | -54.1849 | -13.2009 | -159.372 | 0.84952
289.002 | 13.0139 | -55.2838 | -13.1268 | -158.357 | 0.85736
290.002 | 13.0115 | -56.354 | -13.0785 | -157.68 | 0.86239
291.001 | 13.0095 | -57.4491 | -13.0024 | -156.961 | 0.87019
292.001 | 13.004 | -58.5612 | -13.0151 | -156.166 | 0.86946
293.001 | 12.9994 | -59.6764 | -12.9536 | -154.872 | 0.87612
294.001 | 12.9923 | -60.766 | -12.9286 | -153.807 | 0.87937
295.002 | 12.9861 | -61.9239 | -12.9214 | -152.727 | 0.88072
296.001 | 12.9805 | -63.0299 | -13.0233 | -151.362 | 0.87101
297.001 | 12.9709 | -64.2009 | -12.9355 | -150.095 | 0.88084
298.001 | 12.9649 | -65.3303 | -12.9677 | -148.627 | 0.87819
299.001 | 12.9548 | -66.4674 | -13.072 | -147.527 | 0.86869
300.002 | 12.9491 | -67.6915 | -13.117 | -146.262 | 0.86476
301.002 | 12.9373 | -68.8194 | -13.2114 | -144.526 | 0.85657
302.002 | 12.9249 | -70.0176 | -13.3143 | -143.218 | 0.84767
303.001 | 12.9157 | -71.1605 | -13.4237 | -141.118 | 0.83794
304.002 | 12.9022 | -72.3389 | -13.4779 | -139.837 | 0.83401
305.002 | 12.893 | -73.5204 | -13.4747 | -138.899 | 0.83521
306.001 | 12.8773 | -74.7071 | -13.54 | -136.836 | 0.83045
307.001 | 12.8649 | -75.8462 | -13.5416 | -135.682 | 0.83148
308.001 | 12.8475 | -77.0216 | -13.6357 | -134.08 | 0.82416
309.002 | 12.836 | -78.2236 | -13.7339 | -132.913 | 0.81595
310.002 | 12.8279 | -79.3373 | -13.8466 | -131.729 | 0.80618
311.001 | 12.8086 | -80.5158 | -14.032 | -129.849 | 0.79089
312.002 | 12.7989 | -81.6246 | -14.2783 | -128.213 | 0.7696
313.001 | 12.788 | -82.81 | -14.6486 | -125.902 | 0.73838
314.002 | 12.7773 | -83.9608 | -14.8548 | -123.773 | 0.72192
315.002 | 12.7691 | -85.0548 | -15.0671 | -121.231 | 0.70514
316.002 | 12.7568 | -86.1751 | -15.3488 | -117.708 | 0.68358
317 | 12.7475 | -87.2981 | -15.6018 | -115.208 | 0.66464
318.002 | 12.737 | -88.3869 | -15.7661 | -112.814 | 0.65297
319.002 | 12.7286 | -89.5017 | -15.9805 | -109.465 | 0.63765
320.002 | 12.7226 | -90.5636 | -16.1243 | -106.295 | 0.6276
321.002 | 12.7172 | -91.6102 | -16.3231 | -104.352 | 0.61377
322.002 | 12.7148 | -92.6556 | -16.5469 | -100.417 | 0.59832
323.002 | 12.7147 | -93.6834 | -16.695 | -97.69 | 0.5882
324.002 | 12.7132 | -94.7411 | -16.8385 | -94.4343 | 0.57865
325.002 | 12.7154 | -95.7576 | -17.0065 | -92.9722 | 0.56742
326.001 | 12.717 | -96.7848 | -17.1767 | -89.8246 | 0.5563
327.001 | 12.7151 | -97.7841 | -17.4031 | -87.0127 | 0.54209
328.002 | 12.7217 | -98.7967 | -17.7019 | -84.8447 | 0.52335
329.001 | 12.7252 | -99.7453 | -18.0313 | -82.7379 | 0.50367
330.002 | 12.7287 | -100.723 | -18.2852 | -79.0913 | 0.48895
331.002 | 12.7372 | -101.69 | -18.6058 | -76.7291 | 0.47076
332.003 | 12.7491 | -102.66 | -19.0792 | -74.5958 | 0.44517
333.002 | 12.7589 | -103.624 | -19.5646 | -71.1922 | 0.42049
334.001 | 12.7637 | -104.515 | -20.1055 | -67.6561 | 0.39488
335.001 | 12.7745 | -105.482 | -20.8987 | -64.3653 | 0.35996
336.001 | 12.7807 | -106.404 | -21.7921 | -59.1277 | 0.32453
337.002 | 12.7902 | -107.352 | -22.3626 | -49.8323 | 0.30356
338.002 | 12.7973 | -108.245 | -23.1498 | -39.7171 | 0.27703
339.002 | 12.8076 | -109.16 | -23.181 | -27.1774 | 0.27571
340.001 | 12.813 | -109.991 | -23.2078 | -16.3018 | 0.27469
341.001 | 12.8217 | -110.883 | -22.5118 | -6.9737 | 0.29731
342.003 | 12.8319 | -111.74 | -22.0742 | 1.1528 | 0.31231
343.002 | 12.8401 | -112.585 | -21.5775 | 6.9217 | 0.33038
344.001 | 12.8489 | -113.44 | -21.3801 | 14.0688 | 0.33763
345.001 | 12.8612 | -114.313 | -21.0233 | 19.8247 | 0.3513
346.002 | 12.8737 | -115.155 | -20.7454 | 27.979 | 0.3622
347.001 | 12.8837 | -116.032 | -20.4998 | 36.6115 | 0.37217
348.002 | 12.8955 | -116.905 | -19.866 | 42.1907 | 0.3998
349.001 | 12.9016 | -117.737 | -19.2654 | 48.8555 | 0.42813
350.001 | 12.9158 | -118.653 | -18.4902 | 55.3579 | 0.46736
351.002 | 12.9239 | -119.491 | -17.8113 | 58.1354 | 0.5049
352.001 | 12.9312 | -120.38 | -17.2095 | 62.1353 | 0.5407
353.002 | 12.9351 | -121.246 | -16.4572 | 65.511 | 0.58938
354.002 | 12.9411 | -122.144 | -15.8622 | 67.8815 | 0.63076
355.002 | 12.941 | -123.01 | -15.3475 | 70.1391 | 0.66932
356.001 | 12.9448 | -123.887 | -14.8006 | 72.2032 | 0.71256
357.001 | 12.9448 | -124.715 | -14.3748 | 74.1015 | 0.7484
358.002 | 12.9446 | -125.585 | -14.0115 | 75.9771 | 0.78043
359.002 | 12.951 | -126.349 | -13.6352 | 77.9655 | 0.81443
FREQ | 1.2429
CONICAL | CUTTHETA= | 10
ANGLE | RHC | RPHD | LHC | LPHD | AXIAL
0.0015 | 13.26 | -152.942 | -13.571 | 28.8735 | 0.79176
1.0016 | 13.271 | -153.804 | -13.1769 | 33.1378 | 0.82752
2.0017 | 13.2827 | -154.568 | -12.7624 | 34.3966 | 0.86686
3.0009 | 13.2929 | -155.558 | -12.371 | 37.9607 | 0.90582
4.0011 | 13.3054 | -156.377 | -11.938 | 39.947 | 0.95084
5.0012 | 13.3122 | -157.356 | -11.5583 | 43.5184 | 0.99264
6.0016 | 13.3199 | -158.161 | -11.23 | 44.9044 | 1.03
7.0009 | 13.3259 | -159.115 | -10.875 | 47.631 | 1.0724
8.0014 | 13.3332 | -159.987 | -10.5517 | 49.4404 | 1.1122
9.0014 | 13.3342 | -160.946 | -10.287 | 51.5796 | 1.1466
10.002 | 13.3384 | -161.853 | -10.0347 | 53.6403 | 1.1799
11.001 | 13.3339 | -162.805 | -9.8363 | 55.3015 | 1.2079
12.0019 | 13.341 | -163.708 | -9.5639 | 57.0791 | 1.2455
13.0014 | 13.3333 | -164.724 | -9.2835 | 59.1494 | 1.2877
14.0015 | 13.3285 | -165.633 | -9.1529 | 60.681 | 1.308
15.001 | 13.3217 | -166.624 | -8.9007 | 62.2482 | 1.3477
16.0011 | 13.3158 | -167.549 | -8.7604 | 63.7704 | 1.3707
17.0009 | 13.3057 | -168.574 | -8.5796 | 65.8828 | 1.4013
18.0013 | 13.2953 | -169.533 | -8.4518 | 67.614 | 1.4238
19.0014 | 13.288 | -170.564 | -8.2819 | 69.177 | 1.4533
20.0015 | 13.2752 | -171.568 | -8.1784 | 70.4966 | 1.473
21.0013 | 13.2588 | -172.561 | -8.0173 | 72.1725 | 1.5036
22.0018 | 13.2442 | -173.573 | -7.8792 | 73.7077 | 1.5304
23.0019 | 13.237 | -174.618 | -7.8276 | 75.3578 | 1.5408
24.0013 | 13.2192 | -175.684 | -7.6981 | 76.9792 | 1.5673
25.001 | 13.2051 | -176.707 | -7.7232 | 78.3437 | 1.5653
26.0015 | 13.1884 | -177.785 | -7.6103 | 80.534 | 1.589
27.0011 | 13.1769 | -178.812 | -7.5778 | 82.0937 | 1.5971
28.0011 | 13.1618 | -179.939 | -7.5839 | 84.0291 | 1.5988
29.0014 | 13.1446 | 178.96 | -7.5092 | 85.9362 | 1.6159
30.0016 | 13.1264 | 177.867 | -7.4848 | 87.7164 | 1.6239
31.0012 | 13.1135 | 176.763 | -7.4418 | 89.4472 | 1.6344
32.0018 | 13.0993 | 175.699 | -7.487 | 91.5832 | 1.6285
33.0015 | 13.0833 | 174.512 | -7.4633 | 92.7459 | 1.636
34.0008 | 13.0713 | 173.42 | -7.4621 | 94.7643 | 1.6385
35.0012 | 13.0566 | 172.264 | -7.5069 | 96.5574 | 1.6328
36.0013 | 13.0452 | 171.098 | -7.5556 | 98.1729 | 1.6258
37.0018 | 13.0269 | 169.975 | -7.6089 | 99.7577 | 1.6192
38.0013 | 13.0139 | 168.795 | -7.6859 | 101.402 | 1.6073
39.0014 | 12.996 | 167.642 | -7.8192 | 103.606 | 1.586
40.0014 | 12.9882 | 166.488 | -7.9528 | 105.371 | 1.563
41.0014 | 12.9815 | 165.374 | -8.1423 | 107.185 | 1.5303
42.0016 | 12.9675 | 164.228 | -8.2693 | 109.137 | 1.5104
43.0013 | 12.9567 | 163.101 | -8.4287 | 111.445 | 1.4847
44.0014 | 12.9503 | 161.967 | -8.6005 | 113.539 | 1.4566
45.0017 | 12.9426 | 160.865 | -8.7574 | 115.468 | 1.4316
46.0015 | 12.9348 | 159.744 | -8.9229 | 117.323 | 1.4058
47.001 | 12.9265 | 158.621 | -8.9781 | 119.177 | 1.3981
48.0013 | 12.919 | 157.495 | -9.1422 | 121.421 | 1.3731
49.0014 | 12.9104 | 156.402 | -9.226 | 123.333 | 1.3612
50.0012 | 12.901 | 155.31 | -9.3265 | 125.086 | 1.3469
51.0019 | 12.8938 | 154.215 | -9.4575 | 126.459 | 1.3278
52.0019 | 12.8859 | 153.115 | -9.4403 | 128.091 | 1.3316
53.0015 | 12.8781 | 152.048 | -9.6231 | 129.089 | 1.305
54.0012 | 12.8722 | 151.005 | -9.6545 | 130.562 | 1.3011
55.0012 | 12.865 | 149.943 | -9.7593 | 131.385 | 1.2866
56.0014 | 12.856 | 148.86 | -9.8839 | 132.363 | 1.2695
57.0013 | 12.8547 | 147.825 | -10.0028 | 133.046 | 1.2523
58.0014 | 12.8489 | 146.762 | -10.2028 | 133.665 | 1.2246
59.0013 | 12.842 | 145.727 | -10.3792 | 135.225 | 1.2008
60.0015 | 12.8409 | 144.681 | -10.5327 | 135.367 | 1.1799
61.0014 | 12.83 | 143.652 | -10.7718 | 136.538 | 1.1492
62.0013 | 12.8263 | 142.669 | -10.8393 | 137.488 | 1.1407
63.0013 | 12.8217 | 141.627 | -10.9334 | 138.721 | 1.129
64.0015 | 12.8203 | 140.617 | -11.0764 | 140.254 | 1.1107
65.001 | 12.8179 | 139.688 | -11.2457 | 141.335 | 1.0895
66.0018 | 12.8126 | 138.692 | -11.3095 | 142.774 | 1.0822
67.0016 | 12.8094 | 137.743 | -11.3955 | 143.907 | 1.0719
68.0011 | 12.8068 | 136.745 | -11.4851 | 145.547 | 1.0612
69.0017 | 12.8058 | 135.811 | -11.5219 | 147.756 | 1.0568
70.0015 | 12.8075 | 134.869 | -11.6219 | 149.031 | 1.0445
71.0015 | 12.8028 | 133.938 | -11.6649 | 150.993 | 1.0399
72.0014 | 12.8037 | 132.998 | -11.806 | 152.743 | 1.023
73.0015 | 12.8009 | 132.061 | -11.873 | 153.982 | 1.0154
74.0014 | 12.7974 | 131.165 | -12.0215 | 155.624 | 0.99857
75.0013 | 12.7944 | 130.254 | -12.3182 | 157.814 | 0.96529
76.0015 | 12.7933 | 129.316 | -12.4511 | 159.316 | 0.95074
77.001 | 12.7957 | 128.415 | -12.6049 | 161.913 | 0.93375
78.0016 | 12.7939 | 127.523 | -12.9456 | 163.65 | 0.89796
79.0012 | 12.7914 | 126.588 | -13.1733 | 165.89 | 0.87494
80.0011 | 12.7916 | 125.699 | -13.3593 | 168.509 | 0.85635
81.0015 | 12.7894 | 124.794 | -13.5224 | 171.548 | 0.84061
82.0012 | 12.7889 | 123.874 | -13.7347 | 174.505 | 0.82033
83.0015 | 12.7864 | 123.003 | -13.9982 | 177.795 | 0.79601
84.0013 | 12.791 | 122.062 | -14.2739 | -178.17 | 0.7707
85.0013 | 12.7903 | 121.208 | -14.4529 | -174.808 | 0.75502
86.0012 | 12.7935 | 120.332 | -14.8214 | -171.056 | 0.72335
87.0016 | 12.7998 | 119.453 | -15.1018 | -166.976 | 0.69984
88.0013 | 12.8019 | 118.591 | -15.3255 | -162.679 | 0.68186
89.0014 | 12.8088 | 117.729 | -15.7435 | -158.857 | 0.64928
90.0015 | 12.8126 | 116.822 | -16.0695 | -154.568 | 0.62507
91.0012 | 12.8171 | 115.961 | -16.5677 | -148.641 | 0.58989
92.0017 | 12.8296 | 115.049 | -16.8604 | -143.755 | 0.56951
93.0015 | 12.8405 | 114.155 | -17.5266 | -137.837 | 0.52677
94.0013 | 12.8422 | 113.286 | -17.5761 | -131.178 | 0.52367
95.0016 | 12.8606 | 112.36 | -17.9826 | -123.561 | 0.49866
96.0018 | 12.868 | 111.425 | -18.1714 | -116.279 | 0.48752
97.0014 | 12.8832 | 110.541 | -18.163 | -107.824 | 0.48713
98.0015 | 12.8937 | 109.618 | -18.1688 | -100.311 | 0.48622
99.0008 | 12.9102 | 108.666 | -17.8943 | -92.3393 | 0.50089
100.002 | 12.9178 | 107.755 | -17.6807 | -85.2349 | 0.51291
101.002 | 12.9313 | 106.82 | -17.3028 | -77.2901 | 0.53491
102.001 | 12.9443 | 105.916 | -16.9486 | -70.3495 | 0.55635
103.001 | 12.9413 | 104.96 | -16.5791 | -65.4344 | 0.58074
104.001 | 12.9487 | 103.994 | -16.2865 | -58.9599 | 0.60014
105.001 | 12.9545 | 103.073 | -15.8382 | -52.5851 | 0.63154
106.002 | 12.9597 | 102.105 | -15.5871 | -48.6998 | 0.64969
107.001 | 12.9641 | 101.131 | -15.0971 | -43.3972 | 0.68709
108.002 | 12.9594 | 100.155 | -14.7967 | -39.6845 | 0.71168
109.001 | 12.9655 | 99.1478 | -14.4176 | -35.8435 | 0.74295
110.002 | 12.9735 | 98.1661 | -14.0801 | -32.3461 | 0.7717
111.002 | 12.9763 | 97.2055 | -13.6766 | -28.647 | 0.80819
112.001 | 12.9811 | 96.0875 | -13.3047 | -24.7026 | 0.84313
113.001 | 12.9852 | 95.1383 | -13.0876 | -22.188 | 0.8641
114.001 | 12.9848 | 94.1577 | -12.93 | -19.692 | 0.87998
115.002 | 12.9834 | 93.142 | -12.6063 | -16.4466 | 0.9136
116.001 | 12.9871 | 92.1661 | -12.3882 | -13.8524 | 0.93648
117.001 | 12.9838 | 91.1115 | -12.2249 | -10.5631 | 0.95466
118.001 | 12.9796 | 90.1023 | -12.1638 | -7.8159 | 0.96188
119.002 | 12.9733 | 89.0702 | -12.0523 | -5.3134 | 0.97503
120.001 | 12.9693 | 87.9637 | -11.9711 | -3.349 | 0.98467
121.001 | 12.9625 | 86.9161 | -11.9675 | -0.24375 | 0.98585
122.003 | 12.9545 | 85.8817 | -11.8208 | 1.6323 | 1.0036
123.002 | 12.953 | 84.7972 | -11.7254 | 4.3826 | 1.0149
124.001 | 12.9449 | 83.7423 | -11.8236 | 6.3902 | 1.0044
125.001 | 12.9453 | 82.6513 | -11.7907 | 9.0097 | 1.0082
126.001 | 12.9398 | 81.612 | -11.7734 | 11.5471 | 1.0108
127.001 | 12.9296 | 80.5474 | -11.6974 | 13.6793 | 1.0209
128.002 | 12.9234 | 79.4657 | -11.804 | 16.5166 | 1.0092
129.001 | 12.9168 | 78.3674 | -11.7923 | 18.8253 | 1.0113
130.002 | 12.9127 | 77.304 | -12.014 | 21.5734 | 0.98623
131.001 | 12.9083 | 76.1907 | -12.1127 | 24.6155 | 0.97555
132.001 | 12.906 | 75.0855 | -12.3945 | 27.1775 | 0.9446
133.001 | 12.8973 | 73.9533 | -12.5335 | 30.9707 | 0.93051
134.001 | 12.8991 | 72.8493 | -12.7787 | 33.5536 | 0.90437
135.001 | 12.904 | 71.7613 | -13.02 | 36.7456 | 0.87906
136.001 | 12.8987 | 70.6722 | -13.1373 | 40.3178 | 0.86777
137.001 | 12.8968 | 69.5993 | -13.2632 | 43.7875 | 0.85545
138.001 | 12.8922 | 68.5145 | -13.4086 | 48.0557 | 0.84167
139.001 | 12.8878 | 67.4567 | -13.6092 | 51.8895 | 0.82285
140.001 | 12.8782 | 66.3378 | -13.6475 | 55.1708 | 0.82013
141.002 | 12.8733 | 65.2504 | -13.7103 | 59.157 | 0.81467
142.001 | 12.8694 | 64.0994 | -13.8382 | 63.133 | 0.80311
143.002 | 12.8729 | 63.0389 | -13.9709 | 65.9424 | 0.79059
144.001 | 12.8716 | 61.9396 | -14.0663 | 69.3106 | 0.78207
145.001 | 12.876 | 60.8046 | -14.1616 | 73.0968 | 0.77313
146.002 | 12.8752 | 59.769 | -14.2441 | 77.4576 | 0.76588
147.001 | 12.8771 | 58.6896 | -14.4579 | 81.7243 | 0.74707
148.001 | 12.8858 | 57.6114 | -14.6171 | 85.3957 | 0.73276
149.001 | 12.888 | 56.5311 | -14.8251 | 90.4535 | 0.71521
150.002 | 12.8884 | 55.4868 | -14.9891 | 94.9815 | 0.70178
151.002 | 12.8925 | 54.4624 | -15.2275 | 100.517 | 0.68245
152.001 | 12.8887 | 53.425 | -15.367 | 104.803 | 0.67185
153.001 | 12.8947 | 52.3684 | -15.36 | 110.412 | 0.67194
154.001 | 12.8951 | 51.3568 | -15.3252 | 114.947 | 0.6746
155.001 | 12.9065 | 50.3532 | -15.1582 | 120.72 | 0.68681
156.002 | 12.9055 | 49.338 | -14.742 | 123.228 | 0.72063
157.001 | 12.9199 | 48.3406 | -14.4507 | 128.083 | 0.74402
158.001 | 12.9275 | 47.3693 | -14.1684 | 132.475 | 0.76795
159.001 | 12.9341 | 46.4438 | -13.828 | 136.793 | 0.79807
160.001 | 12.9461 | 45.4812 | -13.5913 | 140.516 | 0.81902
161.001 | 12.953 | 44.558 | -13.3791 | 144.359 | 0.83864
162.002 | 12.9527 | 43.6054 | -13.2321 | 147.941 | 0.85301
163.001 | 12.9637 | 42.6616 | -12.9105 | 151.856 | 0.88411
164.001 | 12.9754 | 41.7491 | -12.7054 | 155.564 | 0.90405
165.002 | 12.9885 | 40.8203 | -12.402 | 158.765 | 0.93485
166.001 | 13.0054 | 39.8751 | -12.0539 | 162.128 | 0.97125
167.001 | 13.0131 | 38.9039 | -11.7384 | 165.585 | 1.0064
168.002 | 13.0275 | 38.0398 | -11.3702 | 169.096 | 1.0483
169.002 | 13.0311 | 37.107 | -11.066 | 172.21 | 1.0853
170.001 | 13.04 | 36.2163 | -10.7786 | 175.175 | 1.1208
171.002 | 13.0413 | 35.3419 | -10.5844 | 177.884 | 1.146
172.001 | 13.0486 | 34.3869 | -10.3714 | -179.579 | 1.1736
173.001 | 13.0494 | 33.4881 | -10.219 | -177.767 | 1.1943
174.002 | 13.0603 | 32.5604 | -9.9809 | -176.244 | 1.2261
175.002 | 13.0661 | 31.6941 | -9.7834 | -174.263 | 1.2535
176.001 | 13.0755 | 30.8023 | -9.6062 | -172.641 | 1.278
177.001 | 13.0792 | 29.9665 | -9.4709 | -169.921 | 1.2976
178.001 | 13.0916 | 29.0667 | -9.3028 | -167.987 | 1.3212
179.002 | 13.0904 | 28.2549 | -9.2218 | -165.363 | 1.3338
180.001 | 13.0918 | 27.3999 | -9.1325 | -163.311 | 1.3474
181.002 | 13.0989 | 26.5654 | -9.0705 | -160.342 | 1.356
182.002 | 13.0974 | 25.7333 | -9.0495 | -157.719 | 1.3595
183.002 | 13.103 | 24.8427 | -8.9373 | -155.46 | 1.3764
184.002 | 13.1096 | 23.9654 | -8.8403 | -153.467 | 1.3908
185.002 | 13.1253 | 23.0423 | -8.6612 | -150.999 | 1.4174
186.002 | 13.1337 | 22.174 | -8.534 | -149.164 | 1.437
187.001 | 13.1414 | 21.2641 | -8.3953 | -147.603 | 1.4589
188.002 | 13.1538 | 20.405 | -8.2768 | -145.127 | 1.4769
189.002 | 13.1625 | 19.5148 | -8.0586 | -143.125 | 1.5132
190.001 | 13.1665 | 18.6635 | -8.0126 | -140.949 | 1.5205
191.002 | 13.1649 | 17.7788 | -7.9568 | -138.858 | 1.5307
192.002 | 13.1659 | 16.8724 | -7.8745 | -136.644 | 1.5452
193.001 | 13.1653 | 15.9428 | -7.886 | -134.822 | 1.5432
194.001 | 13.1539 | 14.9871 | -7.8591 | -132.58 | 1.55
195.002 | 13.1542 | 14.0767 | -7.8594 | -130.654 | 1.5499
196.001 | 13.1539 | 13.0692 | -7.8082 | -129.226 | 1.5592
197.001 | 13.1558 | 12.1075 | -7.7161 | -127.507 | 1.5756
198.001 | 13.1517 | 11.1758 | -7.6372 | -126.112 | 1.5908
199.002 | 13.1437 | 10.2201 | -7.5613 | -124.14 | 1.6063
200.001 | 13.1407 | 9.2459 | -7.4928 | -122.59 | 1.6197
201.002 | 13.1322 | 8.3137 | -7.4635 | -120.682 | 1.6268
202.001 | 13.1241 | 7.2993 | -7.3464 | -118.853 | 1.6505
203.001 | 13.1184 | 6.3519 | -7.3201 | -116.973 | 1.6566
204.002 | 13.1157 | 5.3238 | -7.3292 | -115.44 | 1.6554
205.002 | 13.1085 | 4.2599 | -7.3508 | -113.488 | 1.6527
206.002 | 13.1023 | 3.2355 | -7.3953 | -112.207 | 1.6454
207.002 | 13.1034 | 2.1621 | -7.3373 | -110.663 | 1.6562
208.001 | 13.1002 | 1.0965 | -7.4572 | -109.226 | 1.634
209.002 | 13.0926 | 0.030981 | -7.4889 | -108.082 | 1.6295
210.002 | 13.079 | -1.0149 | -7.5959 | -106.547 | 1.6119
211.002 | 13.0739 | -2.085 | -7.6235 | -105.178 | 1.6077
212.001 | 13.0626 | -3.1723 | -7.748 | -104.249 | 1.5868
213.001 | 13.0541 | -4.2786 | -7.8483 | -102.755 | 1.57
214.001 | 13.0467 | -5.389 | -8.0133 | -101.881 | 1.5416
215.001 | 13.0406 | -6.4772 | -8.1335 | -100.948 | 1.5214
216.001 | 13.0352 | -7.5731 | -8.3082 | -100.134 | 1.4919
217.001 | 13.0335 | -8.7027 | -8.5607 | -99.2378 | 1.4492
218.001 | 13.0298 | -9.8329 | -8.7626 | -98.7118 | 1.4164
219.002 | 13.0285 | -10.9795 | -8.9548 | -97.9598 | 1.3855
220.002 | 13.0329 | -12.1014 | -9.2779 | -97.6923 | 1.334
221.002 | 13.0281 | -13.2278 | -9.4282 | -96.6085 | 1.3118
222.001 | 13.0253 | -14.3906 | -9.8604 | -95.8502 | 1.2483
223.002 | 13.0258 | -15.5007 | -10.2009 | -95.3966 | 1.2
224.002 | 13.0277 | -16.6616 | -10.561 | -94.5353 | 1.1509
225.001 | 13.0216 | -17.8158 | -11.027 | -93.6199 | 1.0914
226.002 | 13.0202 | -18.9275 | -11.5633 | -92.916 | 1.0261
227.002 | 13.0138 | -20.1394 | -12.1633 | -92.0635 | 0.95814
228.002 | 13.0122 | -21.2378 | -12.6812 | -90.9505 | 0.90274
229.001 | 13.0115 | -22.4289 | -13.3451 | -90.7862 | 0.83628
230.002 | 13.0102 | -23.549 | -13.8495 | -89.4066 | 0.78915
231.002 | 13.0124 | -24.7009 | -14.4526 | -89.4222 | 0.73596
232.003 | 13.0141 | -25.7584 | -15.0518 | -88.0994 | 0.68672
233.002 | 13.012 | -26.9313 | -15.6617 | -87.1497 | 0.64026
234.001 | 13.0126 | -28.0287 | -16.4082 | -86.1846 | 0.58745
235.001 | 13.0196 | -29.1558 | -17.2144 | -85.5283 | 0.53491
236.002 | 13.0182 | -30.2451 | -18.1674 | -84.132 | 0.47938
237.001 | 13.0258 | -31.3665 | -19.1634 | -83.8225 | 0.42704
238.002 | 13.0317 | -32.4632 | -20.4186 | -83.5924 | 0.36931
239.002 | 13.0391 | -33.5808 | -22.2013 | -83.2805 | 0.30051
240.001 | 13.0428 | -34.6578 | -24.0268 | -82.5535 | 0.24344
241.002 | 13.0525 | -35.7081 | -26.7279 | -82.4064 | 0.17817
242.001 | 13.0579 | -36.7301 | -30.0933 | -81.7507 | 0.12086
243.001 | 13.0646 | -37.7924 | -36.1675 | -77.8664 | 0.060012
244.002 | 13.076 | -38.8168 | -47.0316 | -47.6472 | 0.017158
245.002 | 13.0772 | -39.8435 | -41.2737 | 75.3852 | 0.033289
246.002 | 13.0852 | -40.8598 | -32.7878 | 80.5584 | 0.088348
247.001 | 13.0935 | -41.8799 | -29.7709 | 84.6 | 0.12492
248.002 | 13.0962 | -42.8463 | -27.5274 | 85.2514 | 0.16169
249.001 | 13.1082 | -43.8399 | -25.2696 | 83.162 | 0.2094
250.003 | 13.1216 | -44.8293 | -23.9928 | 86.168 | 0.24219
251.002 | 13.1332 | -45.7552 | -22.7486 | 86.7981 | 0.27912
252.001 | 13.1406 | -46.7281 | -21.6791 | 87.9312 | 0.31543
253.002 | 13.1576 | -47.7271 | -20.7564 | 87.5591 | 0.35011
254.002 | 13.1666 | -48.6447 | -20.151 | 88.4354 | 0.375
255.001 | 13.1752 | -49.5827 | -19.4036 | 90.267 | 0.4083
256.001 | 13.1903 | -50.51 | -18.8753 | 92.1686 | 0.43316
257.001 | 13.1985 | -51.4619 | -18.357 | 94.8206 | 0.45938
258.002 | 13.211 | -52.3462 | -17.9417 | 95.8829 | 0.4812
259.002 | 13.2235 | -53.2664 | -17.5539 | 97.0885 | 0.50245
260.002 | 13.2351 | -54.2033 | -17.2321 | 100.888 | 0.52073
261.001 | 13.243 | -55.1208 | -16.9628 | 102.032 | 0.53665
262.001 | 13.253 | -56.0788 | -16.6239 | 103.426 | 0.55737
263.001 | 13.2608 | -56.9743 | -16.3819 | 104.985 | 0.57262
264.002 | 13.2674 | -57.8955 | -16.14 | 106.312 | 0.58835
265.002 | 13.2723 | -58.8209 | -16.1643 | 108.081 | 0.58638
266.003 | 13.2794 | -59.7161 | -16.0054 | 109.26 | 0.59672
267.001 | 13.2837 | -60.5787 | -15.9455 | 111.996 | 0.60057
268.002 | 13.2924 | -61.5063 | -15.7747 | 113.843 | 0.61189
269.001 | 13.2966 | -62.3615 | -15.8216 | 116.304 | 0.60829
270.001 | 13.313 | -63.247 | -15.6105 | 118.569 | 0.6221
271.001 | 13.3214 | -64.1225 | -15.4625 | 121.361 | 0.63218
272.002 | 13.3324 | -65.0632 | -15.1586 | 123.877 | 0.65389
273.001 | 13.3429 | -65.969 | -15.0161 | 126.172 | 0.6639
274.002 | 13.3557 | -66.9126 | -14.812 | 129.079 | 0.67871
275.001 | 13.3621 | -67.842 | -14.7118 | 131.772 | 0.68608
276.001 | 13.3656 | -68.8341 | -14.5219 | 133.329 | 0.70097
277.002 | 13.3768 | -69.7993 | -14.3702 | 135.56 | 0.71242
278.001 | 13.3807 | -70.7521 | -14.1824 | 137.303 | 0.72768
279.002 | 13.3816 | -71.7476 | -13.9799 | 139.556 | 0.74479
280.001 | 13.3816 | -72.7445 | -13.773 | 142.286 | 0.76277
281.002 | 13.3806 | -73.7599 | -13.523 | 143.626 | 0.78516
282.002 | 13.3792 | -74.761 | -13.2808 | 145.433 | 0.80753
283.001 | 13.3765 | -75.7777 | -13.0589 | 146.161 | 0.82871
284.001 | 13.3695 | -76.7648 | -12.8755 | 147.693 | 0.8471
285.002 | 13.3641 | -77.8224 | -12.6796 | 148.364 | 0.867
286.002 | 13.3553 | -78.8513 | -12.4361 | 149.694 | 0.89259
287.002 | 13.346 | -79.9066 | -12.3976 | 150.4 | 0.89753
288.001 | 13.3311 | -80.9137 | -12.2652 | 151.769 | 0.91292
289.002 | 13.3136 | -81.9561 | -12.0775 | 152.444 | 0.93477
290.002 | 13.2997 | -82.9617 | -11.9359 | 153.263 | 0.9517
291.001 | 13.2854 | -84.0199 | -11.9045 | 154.529 | 0.95672
292.001 | 13.266 | -85.0727 | -11.8059 | 155.203 | 0.96984
293.001 | 13.2472 | -86.111 | -11.7309 | 156.222 | 0.98039
294.001 | 13.2259 | -87.2011 | -11.7763 | 157.626 | 0.97767
295.002 | 13.2079 | -88.2523 | -11.6524 | 159.329 | 0.99381
296.001 | 13.1819 | -89.3383 | -11.672 | 160.541 | 0.99453
297.001 | 13.1564 | -90.3537 | -11.6274 | 162.061 | 1.0026
298.001 | 13.1286 | -91.4909 | -11.6757 | 163.325 | 1.0003
299.001 | 13.099 | -92.5202 | -11.6798 | 164.647 | 1.0032
300.002 | 13.0744 | -93.6065 | -11.6488 | 166.237 | 1.0097
301.002 | 13.0504 | -94.6403 | -11.7079 | 168.291 | 1.0056
302.002 | 13.0189 | -95.6964 | -11.8295 | 169.816 | 0.99517
303.001 | 12.995 | -96.7717 | -11.8238 | 171.451 | 0.99858
304.002 | 12.9721 | -97.8425 | -11.8054 | 172.451 | 1.0033
305.002 | 12.9495 | -98.9065 | -11.9838 | 174.247 | 0.98548
306.001 | 12.9186 | -99.9417 | -11.9364 | 175.276 | 0.99442
307.001 | 12.892 | -101.001 | -12.23 | 176.441 | 0.96425
308.001 | 12.8638 | -102.027 | -12.3546 | 177.851 | 0.95359
309.002 | 12.8395 | -103.101 | -12.593 | 179.356 | 0.93033
310.002 | 12.8144 | -104.085 | -12.8178 | -178.685 | 0.90914
311.001 | 12.7931 | -105.18 | -13.069 | -176.509 | 0.88535
312.002 | 12.7757 | -106.213 | -13.2997 | -174.676 | 0.86384
313.001 | 12.7483 | -107.275 | -13.5449 | -170.41 | 0.84242
314.002 | 12.7288 | -108.288 | -13.6973 | -167.853 | 0.8296
315.002 | 12.7133 | -109.308 | -13.7903 | -164.861 | 0.82222
316.002 | 12.6928 | -110.337 | -13.942 | -162.292 | 0.80988
317 | 12.6804 | -111.332 | -14.0239 | -159.583 | 0.80341
318.002 | 12.6697 | -112.339 | -14.1959 | -156.555 | 0.78861
319.002 | 12.6569 | -113.351 | -14.3976 | -153.864 | 0.77162
320.002 | 12.6502 | -114.359 | -14.3744 | -150.904 | 0.77429
321.002 | 12.6422 | -115.399 | -14.4129 | -147.529 | 0.77157
322.002 | 12.6477 | -116.407 | -14.501 | -145.503 | 0.76328
323.002 | 12.6501 | -117.4 | -14.5551 | -142.502 | 0.75833
324.002 | 12.6461 | -118.411 | -14.6332 | -140.501 | 0.75188
325.002 | 12.6485 | -119.425 | -14.793 | -138.67 | 0.73796
326.001 | 12.6559 | -120.454 | -14.9958 | -136.368 | 0.72029
327.001 | 12.6654 | -121.436 | -15.1109 | -135.054 | 0.71002
328.002 | 12.6756 | -122.447 | -15.4243 | -131.934 | 0.68402
329.001 | 12.685 | -123.445 | -15.7219 | -130.454 | 0.66025
330.002 | 12.7035 | -124.455 | -15.89 | -128.961 | 0.6462
331.002 | 12.7201 | -125.475 | -16.3269 | -126.433 | 0.6133
332.003 | 12.7377 | -126.479 | -16.7092 | -123.198 | 0.58568
333.002 | 12.7536 | -127.511 | -17.1583 | -121.609 | 0.55513
334.001 | 12.7731 | -128.492 | -17.7447 | -118.412 | 0.5177
335.001 | 12.7937 | -129.55 | -18.2558 | -113.665 | 0.48695
336.001 | 12.8081 | -130.497 | -18.7974 | -108.415 | 0.45674
337.002 | 12.8253 | -131.455 | -19.2509 | -101.084 | 0.43264
338.002 | 12.8506 | -132.396 | -19.4355 | -95.9521 | 0.4223
339.002 | 12.8727 | -133.379 | -19.5015 | -90.9532 | 0.41804
340.001 | 12.8912 | -134.323 | -19.6087 | -83.3676 | 0.41203
341.001 | 12.912 | -135.287 | -19.7563 | -79.0589 | 0.40412
342.003 | 12.9406 | -136.239 | -19.7784 | -73.6306 | 0.40176
343.002 | 12.961 | -137.235 | -20.3792 | -67.6156 | 0.37403
344.001 | 12.9857 | -138.175 | -20.51 | -59.4077 | 0.36739
345.001 | 13.0053 | -139.08 | -20.8821 | -52.5656 | 0.35118
346.002 | 13.0302 | -140.071 | -21.0168 | -42.6337 | 0.34479
347.001 | 13.0534 | -141.004 | -20.5944 | -33.6356 | 0.36101
348.002 | 13.0727 | -141.946 | -20.2271 | -21.899 | 0.37577
349.001 | 13.0967 | -142.832 | -19.542 | -13.5974 | 0.4055
350.001 | 13.1143 | -143.783 | -18.7421 | -6.0396 | 0.44373
351.002 | 13.134 | -144.742 | -18.1091 | -1.6145 | 0.47621
352.001 | 13.1474 | -145.681 | -17.4088 | 3.7618 | 0.51542
353.002 | 13.1573 | -146.558 | -16.8566 | 7.7896 | 0.54865
354.002 | 13.1684 | -147.481 | -16.2994 | 11.1197 | 0.58428
355.002 | 13.1847 | -148.405 | -15.7546 | 15.0752 | 0.62096
356.001 | 13.1997 | -149.27 | -15.2338 | 18.2928 | 0.65823
357.001 | 13.2147 | -150.185 | -14.8052 | 21.2502 | 0.69036
358.002 | 13.2269 | -151.045 | -14.2842 | 23.6469 | 0.73206
359.002 | 13.243 | -151.831 | -13.978 | 27.2625 | 0.75695
FREQ | 1.5601
CONICAL | CUTTHETA= | 10
ANGLE | RHC | RPHD | LHC | LPHD | AXIAL
0.0015 | 15.5036 | -9.0518 | -31.6748 | 130.299 | 0.076021
1.0016 | 15.5029 | -10.2888 | -32.6284 | 119.67 | 0.068121
2.0017 | 15.4998 | -11.198 | -36.8987 | 133.177 | 0.04168
3.0009 | 15.4974 | -12.2782 | -37.3627 | 101.95 | 0.039523
4.0011 | 15.4921 | -13.1997 | -45.4546 | 93.3447 | 0.015578
5.0012 | 15.4873 | -14.2343 | -43.0922 | 59.2364 | 0.020458
6.0016 | 15.4835 | -15.249 | -42.3119 | -0.050057 | 0.022391
7.0009 | 15.4808 | -16.2494 | -37.9068 | 3.9341 | 0.037193
8.0014 | 15.4766 | -17.2478 | -35.819 | -8.9274 | 0.047322
9.0014 | 15.4711 | -18.252 | -33.7049 | -12.1027 | 0.060402
10.002 | 15.4697 | -19.243 | -31.6969 | -22.6731 | 0.076123
11.001 | 15.4672 | -20.2582 | -30.967 | -20.6926 | 0.08282
12.0019 | 15.4652 | -21.2646 | -29.864 | -22.6953 | 0.094057
13.0014 | 15.458 | -22.2436 | -29.118 | -17.7357 | 0.10258
14.0015 | 15.452 | -23.2499 | -28.5468 | -21.5495 | 0.10963
15.001 | 15.4474 | -24.2536 | -27.9812 | -16.9053 | 0.11706
16.0011 | 15.4417 | -25.2666 | -27.2923 | -19.4686 | 0.12681
17.0009 | 15.4364 | -26.2782 | -27.3245 | -18.9501 | 0.12642
18.0013 | 15.4333 | -27.2457 | -27.2276 | -19.7982 | 0.12788
19.0014 | 15.4224 | -28.214 | -26.8631 | -18.2441 | 0.13353
20.0015 | 15.4161 | -29.2449 | -26.815 | -18.548 | 0.13437
21.0013 | 15.4095 | -30.2339 | -26.8208 | -16.0183 | 0.13438
22.0018 | 15.4043 | -31.2496 | -26.8911 | -18.8855 | 0.13338
23.0019 | 15.4011 | -32.2263 | -26.8666 | -16.728 | 0.1338
24.0013 | 15.3915 | -33.2259 | -27.163 | -20.0365 | 0.12946
25.001 | 15.3868 | -34.2612 | -27.4665 | -20.8667 | 0.12508
26.0015 | 15.3781 | -35.1988 | -27.6613 | -19.2394 | 0.12243
27.0011 | 15.3702 | -36.2278 | -27.8895 | -23.498 | 0.11936
28.0011 | 15.368 | -37.2355 | -28.6373 | -25.9298 | 0.10954
29.0014 | 15.3616 | -38.2447 | -28.9184 | -28.5572 | 0.10613
30.0016 | 15.3535 | -39.2654 | -29.1954 | -39.033 | 0.1029
31.0012 | 15.3514 | -40.2722 | -29.4279 | -42.4631 | 0.10021
32.0018 | 15.3426 | -41.296 | -29.3462 | -48.863 | 0.10125
33.0015 | 15.3387 | -42.3491 | -28.7898 | -56.5039 | 0.108
34.0008 | 15.3361 | -43.372 | -28.1551 | -62.4525 | 0.11622
35.0012 | 15.331 | -44.3683 | -27.7154 | -65.5127 | 0.12233
36.0013 | 15.3297 | -45.3996 | -26.9343 | -73.5528 | 0.13386
37.0018 | 15.3239 | -46.3995 | -26.2325 | -77.1943 | 0.14522
38.0013 | 15.3262 | -47.4298 | -26.0149 | -78.303 | 0.14887
39.0014 | 15.3219 | -48.4142 | -25.2892 | -79.7371 | 0.16192
40.0014 | 15.3196 | -49.4259 | -24.4327 | -83.4044 | 0.17875
41.0014 | 15.3227 | -50.4627 | -24.0817 | -84.1141 | 0.18605
42.0016 | 15.3202 | -51.4686 | -23.6018 | -86.3269 | 0.19668
43.0013 | 15.3229 | -52.4846 | -22.9187 | -89.0642 | 0.21271
44.0014 | 15.3263 | -53.4752 | -22.4001 | -90.2361 | 0.22571
45.0017 | 15.3253 | -54.4707 | -22.0977 | -89.7559 | 0.23373
46.0015 | 15.3308 | -55.4766 | -21.5976 | -90.6827 | 0.24743
47.001 | 15.3323 | -56.4991 | -21.2418 | -92.3261 | 0.25773
48.0013 | 15.3375 | -57.4917 | -20.9233 | -92.6817 | 0.2672
49.0014 | 15.3387 | -58.4954 | -20.6725 | -94.5966 | 0.27499
50.0012 | 15.3422 | -59.4717 | -20.4601 | -94.024 | 0.28169
51.0019 | 15.3469 | -60.4902 | -20.2464 | -95.2647 | 0.28855
52.0019 | 15.35 | -61.4353 | -20.1129 | -95.8713 | 0.29292
53.0015 | 15.3537 | -62.4474 | -19.888 | -96.4229 | 0.30047
54.0012 | 15.3555 | -63.4217 | -19.6557 | -98.0248 | 0.30855
55.0012 | 15.3552 | -64.4291 | -19.5977 | -98.2738 | 0.31063
56.0014 | 15.3585 | -65.4015 | -19.2854 | -99.7818 | 0.32189
57.0013 | 15.3606 | -66.3841 | -19.3132 | -100.64 | 0.32078
58.0014 | 15.363 | -67.3772 | -19.0037 | -102.89 | 0.33232
59.0013 | 15.3625 | -68.3368 | -19.0375 | -102.999 | 0.33105
60.0015 | 15.3639 | -69.3539 | -18.7934 | -105.555 | 0.34044
61.0014 | 15.3627 | -70.307 | -18.5288 | -106.832 | 0.35102
62.0013 | 15.363 | -71.3395 | -18.27 | -108.461 | 0.36163
63.0013 | 15.3653 | -72.3107 | -17.8315 | -110.472 | 0.38025
64.0015 | 15.3636 | -73.308 | -17.5549 | -112.519 | 0.39264
65.001 | 15.3641 | -74.2846 | -17.2944 | -112.944 | 0.40457
66.0018 | 15.3681 | -75.2984 | -16.9481 | -113.59 | 0.42084
67.0016 | 15.3672 | -76.2924 | -16.6747 | -114.852 | 0.43435
68.0011 | 15.3672 | -77.3034 | -16.5384 | -115.66 | 0.44122
69.0017 | 15.3671 | -78.3113 | -16.276 | -117.334 | 0.45477
70.0015 | 15.3663 | -79.2537 | -16.0956 | -117.443 | 0.46436
71.0015 | 15.3635 | -80.2636 | -15.7544 | -119.1 | 0.48313
72.0014 | 15.3617 | -81.2526 | -15.5239 | -120.734 | 0.49623
73.0015 | 15.3558 | -82.2418 | -15.2824 | -121.1 | 0.51057
74.0014 | 15.3539 | -83.2266 | -15.0436 | -121.355 | 0.52493
75.0013 | 15.3489 | -84.2305 | -14.7835 | -121.724 | 0.54121
76.0015 | 15.3434 | -85.2114 | -14.4824 | -122.136 | 0.56067
77.001 | 15.3414 | -86.2067 | -14.2033 | -122.7 | 0.57912
78.0016 | 15.3401 | -87.1972 | -13.9782 | -122.836 | 0.59443
79.0012 | 15.3366 | -88.1778 | -13.8142 | -121.956 | 0.60601
80.0011 | 15.3319 | -89.1692 | -13.5718 | -123.079 | 0.62351
81.0015 | 15.3278 | -90.1202 | -13.3646 | -122.855 | 0.63888
82.0012 | 15.3225 | -91.1725 | -13.2299 | -122.834 | 0.64927
83.0015 | 15.3178 | -92.1395 | -12.9913 | -123.695 | 0.66774
84.0013 | 15.3154 | -93.1323 | -12.8165 | -123.438 | 0.68151
85.0013 | 15.3156 | -94.1466 | -12.595 | -123.529 | 0.69911
86.0012 | 15.3115 | -95.0787 | -12.3994 | -123.376 | 0.71539
87.0016 | 15.3078 | -96.0511 | -12.28 | -122.67 | 0.72562
88.0013 | 15.3067 | -97.0304 | -12.0818 | -122.421 | 0.74248
89.0014 | 15.3031 | -98.0028 | -11.9293 | -122.764 | 0.75596
90.0015 | 15.3024 | -98.9675 | -11.8054 | -121.73 | 0.7669
91.0012 | 15.296 | -99.9182 | -11.6729 | -121.682 | 0.77928
92.0017 | 15.2926 | -100.914 | -11.5614 | -121.432 | 0.78966
93.0015 | 15.2859 | -101.858 | -11.373 | -121.869 | 0.80763
94.0013 | 15.2766 | -102.841 | -11.3045 | -120.779 | 0.81491
95.0016 | 15.2737 | -103.814 | -11.1138 | -121.195 | 0.8333
96.0018 | 15.2681 | -104.808 | -10.9635 | -120.351 | 0.84841
97.0014 | 15.2638 | -105.793 | -10.8457 | -119.347 | 0.86045
98.0015 | 15.2569 | -106.744 | -10.6889 | -119.622 | 0.87685
99.0008 | 15.2531 | -107.722 | -10.5475 | -119.027 | 0.89165
100.002 | 15.2486 | -108.662 | -10.4618 | -118.041 | 0.90098
101.002 | 15.2416 | -109.613 | -10.3353 | -117.779 | 0.91495
102.001 | 15.2373 | -110.557 | -10.2603 | -117.007 | 0.92336
103.001 | 15.2321 | -111.547 | -10.1497 | -116.935 | 0.93578
104.001 | 15.2267 | -112.497 | -10.0746 | -116.227 | 0.94451
105.001 | 15.2194 | -113.454 | -9.9936 | -115.719 | 0.95418
106.002 | 15.2131 | -114.445 | -9.9466 | -114.798 | 0.96007
107.001 | 15.2066 | -115.411 | -9.8887 | -114.093 | 0.96723
108.002 | 15.1982 | -116.37 | -9.8121 | -113.107 | 0.97676
109.001 | 15.1929 | -117.359 | -9.7892 | -112.408 | 0.97994
110.002 | 15.1849 | -118.361 | -9.7188 | -111.242 | 0.98884
111.002 | 15.1847 | -119.31 | -9.6921 | -109.764 | 0.99191
112.001 | 15.1744 | -120.406 | -9.6689 | -108.441 | 0.99575
113.001 | 15.1724 | -121.309 | -9.6717 | -107.226 | 0.99566
114.001 | 15.164 | -122.296 | -9.7016 | -106.072 | 0.9932
115.002 | 15.1596 | -123.291 | -9.7299 | -104.542 | 0.99047
116.001 | 15.1546 | -124.293 | -9.7679 | -103.23 | 0.9867
117.001 | 15.1512 | -125.296 | -9.8096 | -102.247 | 0.98236
118.001 | 15.1458 | -126.296 | -9.8813 | -101.203 | 0.97487
119.002 | 15.1417 | -127.26 | -9.9285 | -99.8792 | 0.97003
120.001 | 15.1372 | -128.312 | -9.9569 | -98.7801 | 0.96736
121.001 | 15.1353 | -129.284 | -10.0066 | -97.4875 | 0.96203
122.003 | 15.1356 | -130.316 | -10.0557 | -96.2043 | 0.95657
123.002 | 15.1348 | -131.305 | -10.1324 | -95.0331 | 0.94824
124.001 | 15.1347 | -132.313 | -10.2324 | -93.8293 | 0.93737
125.001 | 15.1356 | -133.332 | -10.3071 | -92.584 | 0.92923
126.001 | 15.1376 | -134.344 | -10.4253 | -91.0463 | 0.91643
127.001 | 15.1375 | -135.355 | -10.5578 | -90.1927 | 0.90255
128.002 | 15.1411 | -136.342 | -10.6694 | -88.5105 | 0.89063
129.001 | 15.1437 | -137.36 | -10.8013 | -87.5201 | 0.87692
130.002 | 15.1459 | -138.368 | -10.9115 | -85.8875 | 0.86563
131.001 | 15.1515 | -139.343 | -11.0608 | -84.569 | 0.8503
132.001 | 15.1571 | -140.358 | -11.256 | -83.0411 | 0.83084
133.001 | 15.1597 | -141.349 | -11.5018 | -82.2003 | 0.80739
134.001 | 15.166 | -142.342 | -11.7419 | -81.1981 | 0.78477
135.001 | 15.17 | -143.351 | -12.0042 | -79.9355 | 0.76105
136.001 | 15.1718 | -144.276 | -12.1839 | -79.3182 | 0.74529
137.001 | 15.1749 | -145.285 | -12.3886 | -78.3972 | 0.72765
138.001 | 15.1829 | -146.286 | -12.6209 | -77.7857 | 0.70778
139.001 | 15.1847 | -147.283 | -12.7213 | -76.5781 | 0.69948
140.001 | 15.191 | -148.297 | -12.8531 | -75.7514 | 0.68844
141.002 | 15.197 | -149.249 | -13.2105 | -75.1288 | 0.6602
142.001 | 15.1998 | -150.258 | -13.5123 | -74.16 | 0.63744
143.002 | 15.2039 | -151.221 | -13.7107 | -73.5988 | 0.62273
144.001 | 15.2096 | -152.183 | -14.0325 | -73.0613 | 0.59967
145.001 | 15.2104 | -153.176 | -14.3965 | -72.9085 | 0.57499
146.002 | 15.2125 | -154.158 | -14.5479 | -72.5659 | 0.56491
147.001 | 15.2167 | -155.152 | -14.8322 | -72.7597 | 0.54644
148.001 | 15.2199 | -156.13 | -15.1665 | -71.9475 | 0.5256
149.001 | 15.2247 | -157.127 | -15.4493 | -71.8408 | 0.50848
150.002 | 15.2265 | -158.117 | -15.6836 | -71.5322 | 0.49483
151.002 | 15.2313 | -159.111 | -16.1898 | -70.9981 | 0.46654
152.001 | 15.2301 | -160.089 | -16.4165 | -70.4609 | 0.45459
153.001 | 15.2331 | -161.129 | -16.9844 | -70.4551 | 0.42566
154.001 | 15.2383 | -162.152 | -17.3951 | -70.2465 | 0.40574
155.001 | 15.2452 | -163.137 | -18.0732 | -70.4468 | 0.37497
156.002 | 15.2503 | -164.159 | -18.1512 | -71.2514 | 0.37139
157.001 | 15.2581 | -165.127 | -18.6281 | -71.7649 | 0.35123
158.001 | 15.2642 | -166.107 | -19.0943 | -71.8184 | 0.33264
159.001 | 15.2706 | -167.093 | -19.265 | -71.4334 | 0.32592
160.001 | 15.2747 | -168.095 | -19.786 | -70.465 | 0.3068
161.001 | 15.2743 | -169.078 | -20.5471 | -68.7096 | 0.28107
162.002 | 15.2726 | -170.1 | -21.0701 | -67.8746 | 0.26469
163.001 | 15.2763 | -171.093 | -22.1731 | -66.5324 | 0.23302
164.001 | 15.2777 | -172.129 | -23.0666 | -68.2051 | 0.21021
165.002 | 15.2817 | -173.094 | -23.8006 | -69.1547 | 0.19308
166.001 | 15.2876 | -174.096 | -24.7204 | -70.883 | 0.17356
167.001 | 15.2893 | -175.075 | -25.7383 | -72.5907 | 0.15434
168.002 | 15.2879 | -176.085 | -26.2036 | -74.9111 | 0.14631
169.002 | 15.2847 | -177.094 | -27.291 | -75.453 | 0.12914
170.001 | 15.2885 | -178.112 | -28.3954 | -76.6824 | 0.11367
171.002 | 15.2868 | -179.147 | -29.9024 | -81.3201 | 0.095586
172.001 | 15.2913 | 179.9 | -32.1642 | -87.3942 | 0.073632
173.001 | 15.2965 | 178.858 | -34.0169 | -102.851 | 0.059453
174.002 | 15.296 | 177.904 | -34.9675 | -123.425 | 0.053294
175.002 | 15.2999 | 176.848 | -35.5681 | -151.142 | 0.049711
176.001 | 15.2973 | 175.858 | -32.8103 | -171.275 | 0.068308
177.001 | 15.2966 | 174.839 | -31.0755 | -177.544 | 0.083415
178.001 | 15.3003 | 173.794 | -28.9627 | 174.652 | 0.10634
179.002 | 15.3002 | 172.794 | -27.2945 | 171.124 | 0.12886
180.001 | 15.3019 | 171.753 | -26.1562 | 167.991 | 0.14688
181.002 | 15.3021 | 170.764 | -25.0613 | 167.659 | 0.16661
182.002 | 15.2988 | 169.762 | -23.9611 | 166.293 | 0.18918
183.002 | 15.2934 | 168.738 | -22.8076 | 165.094 | 0.21618
184.002 | 15.29 | 167.693 | -21.8527 | 164.073 | 0.2414
185.002 | 15.2883 | 166.667 | -21.1116 | 164.805 | 0.26295
186.002 | 15.2893 | 165.643 | -20.3318 | 165.813 | 0.28763
187.001 | 15.2863 | 164.578 | -19.6767 | 164.461 | 0.31027
188.002 | 15.2909 | 163.59 | -18.9999 | 164.802 | 0.33524
189.002 | 15.2893 | 162.573 | -18.3401 | 163.977 | 0.36178
190.001 | 15.2889 | 161.546 | -17.6749 | 166.318 | 0.39059
191.002 | 15.2867 | 160.516 | -17.0154 | 165.739 | 0.42152
192.002 | 15.2851 | 159.491 | -16.5322 | 167.022 | 0.44573
193.001 | 15.2859 | 158.426 | -16.1441 | 167.793 | 0.46607
194.001 | 15.2859 | 157.402 | -15.7448 | 169.106 | 0.488
195.002 | 15.2857 | 156.387 | -15.3968 | 169.048 | 0.50797
196.001 | 15.2877 | 155.344 | -15.0989 | 170.231 | 0.52559
197.001 | 15.289 | 154.302 | -14.7995 | 169.969 | 0.54395
198.001 | 15.287 | 153.283 | -14.4746 | 169.552 | 0.56483
199.002 | 15.2873 | 152.255 | -14.1397 | 169.89 | 0.58703
200.001 | 15.2896 | 151.223 | -13.921 | 170.388 | 0.60185
201.002 | 15.2887 | 150.215 | -13.7184 | 171.345 | 0.61612
202.001 | 15.2911 | 149.163 | -13.5813 | 172.382 | 0.62577
203.001 | 15.2873 | 148.155 | -13.3918 | 172.886 | 0.63986
204.002 | 15.2884 | 147.091 | -13.2781 | 173.317 | 0.64822
205.002 | 15.286 | 146.095 | -13.2088 | 173.622 | 0.65359
206.002 | 15.288 | 144.999 | -13.1289 | 173.412 | 0.65949
207.002 | 15.2872 | 143.998 | -13.0925 | 174.21 | 0.66233
208.001 | 15.2909 | 142.94 | -13.0147 | 174.183 | 0.66801
209.002 | 15.2902 | 141.947 | -13.0418 | 174.278 | 0.66597
210.002 | 15.2876 | 140.935 | -12.9553 | 174.648 | 0.67285
211.002 | 15.2877 | 139.899 | -13.0703 | 174.648 | 0.66398
212.001 | 15.2873 | 138.871 | -13.0965 | 174.712 | 0.66201
213.001 | 15.2841 | 137.832 | -13.2301 | 174.518 | 0.65214
214.001 | 15.285 | 136.783 | -13.2486 | 174.443 | 0.65067
215.001 | 15.2875 | 135.742 | -13.3703 | 174.498 | 0.64143
216.001 | 15.2891 | 134.715 | -13.4196 | 174.826 | 0.63768
217.001 | 15.2917 | 133.682 | -13.6305 | 173.95 | 0.62218
218.001 | 15.2922 | 132.689 | -13.7549 | 174.193 | 0.61329
219.002 | 15.2932 | 131.657 | -13.8693 | 174.268 | 0.6052
220.002 | 15.2961 | 130.655 | -14.0643 | 174.463 | 0.59156
221.002 | 15.2982 | 129.643 | -14.351 | 174.307 | 0.57219
222.001 | 15.3045 | 128.662 | -14.6681 | 174.571 | 0.55126
223.002 | 15.3078 | 127.677 | -14.8761 | 175.045 | 0.538
224.002 | 15.3102 | 126.664 | -15.0973 | 175.023 | 0.52432
225.001 | 15.3139 | 125.703 | -15.4317 | 175.608 | 0.5043
226.002 | 15.313 | 124.705 | -15.8476 | 174.919 | 0.48076
227.002 | 15.3185 | 123.682 | -16.1154 | 174.482 | 0.46586
228.002 | 15.3213 | 122.698 | -16.398 | 173.942 | 0.45079
229.001 | 15.3278 | 121.664 | -16.7737 | 174.245 | 0.43138
230.002 | 15.3342 | 120.684 | -17.0928 | 173.788 | 0.41551
231.002 | 15.3416 | 119.678 | -17.3787 | 174.448 | 0.4017
232.003 | 15.3451 | 118.688 | -18.0475 | 173.549 | 0.37177
233.002 | 15.3514 | 117.688 | -18.1503 | 174.131 | 0.36713
234.001 | 15.3566 | 116.689 | -18.7167 | 172.102 | 0.34375
235.001 | 15.3625 | 115.69 | -19.1293 | 171.449 | 0.32757
236.002 | 15.3706 | 114.679 | -19.3922 | 170.88 | 0.31751
237.001 | 15.3745 | 113.64 | -19.7368 | 170.077 | 0.30502
238.002 | 15.3798 | 112.681 | -20.0172 | 169.828 | 0.29514
239.002 | 15.3849 | 111.665 | -20.5101 | 169.277 | 0.2787
240.001 | 15.3885 | 110.672 | -20.9672 | 168.636 | 0.2643
241.002 | 15.3932 | 109.662 | -21.6573 | 167.088 | 0.24398
242.001 | 15.3938 | 108.674 | -22.5342 | 164.11 | 0.22053
243.001 | 15.4006 | 107.663 | -22.7704 | 162.5 | 0.21444
244.002 | 15.403 | 106.67 | -23.569 | 158.886 | 0.19555
245.002 | 15.4057 | 105.642 | -24.3111 | 153.723 | 0.17948
246.002 | 15.4102 | 104.618 | -25.1783 | 148.457 | 0.16234
247.001 | 15.4109 | 103.605 | -25.5173 | 143.307 | 0.15612
248.002 | 15.4143 | 102.606 | -26.0512 | 138.249 | 0.14675
249.001 | 15.4185 | 101.576 | -26.9083 | 128.992 | 0.1329
250.003 | 15.4229 | 100.587 | -27.075 | 122.527 | 0.1303
251.002 | 15.4247 | 99.5597 | -27.6382 | 109.956 | 0.1221
252.001 | 15.4285 | 98.5996 | -27.68 | 100.362 | 0.12146
253.002 | 15.4328 | 97.5937 | -27.5123 | 89.1427 | 0.12376
254.002 | 15.4346 | 96.5941 | -27.007 | 80.8739 | 0.13115
255.001 | 15.4358 | 95.5887 | -26.1725 | 70.8216 | 0.14436
256.001 | 15.4354 | 94.6122 | -25.4367 | 63.6572 | 0.15713
257.001 | 15.4398 | 93.6038 | -24.5904 | 58.1837 | 0.17312
258.002 | 15.4425 | 92.5847 | -23.7462 | 51.3716 | 0.19073
259.002 | 15.4461 | 91.6219 | -23.084 | 48.0096 | 0.20576
260.002 | 15.4472 | 90.6176 | -22.3923 | 44.8583 | 0.22279
261.001 | 15.4454 | 89.6434 | -21.7146 | 43.23 | 0.24092
262.001 | 15.4461 | 88.5963 | -20.8985 | 39.5629 | 0.26464
263.001 | 15.4489 | 87.5875 | -20.1436 | 36.5224 | 0.28858
264.002 | 15.4506 | 86.6105 | -19.4908 | 34.825 | 0.31104
265.002 | 15.4512 | 85.6033 | -19.084 | 34.0726 | 0.32594
266.003 | 15.4522 | 84.6276 | -18.6141 | 33.1227 | 0.34402
267.001 | 15.4546 | 83.5947 | -18.039 | 31.8235 | 0.36747
268.002 | 15.4544 | 82.6344 | -17.676 | 32.1187 | 0.38317
269.001 | 15.4563 | 81.6224 | -17.2619 | 31.3867 | 0.4018
270.001 | 15.4554 | 80.6092 | -16.7909 | 30.7188 | 0.42424
271.001 | 15.4525 | 79.6168 | -16.4813 | 31.825 | 0.43979
272.002 | 15.4561 | 78.5867 | -16.1146 | 31.0764 | 0.45858
273.001 | 15.457 | 77.5398 | -15.9782 | 32.8696 | 0.46579
274.002 | 15.4573 | 76.5502 | -15.532 | 32.595 | 0.49034
275.001 | 15.4515 | 75.5462 | -15.385 | 33.4544 | 0.49904
276.001 | 15.4524 | 74.508 | -15.0835 | 34.197 | 0.51663
277.002 | 15.4516 | 73.4942 | -14.9463 | 35.1945 | 0.5249
278.001 | 15.4507 | 72.4666 | -14.8016 | 36.0729 | 0.53378
279.002 | 15.4512 | 71.477 | -14.6534 | 37.0904 | 0.54295
280.001 | 15.4484 | 70.4779 | -14.4175 | 37.7028 | 0.55808
281.002 | 15.4477 | 69.4372 | -14.3026 | 38.5084 | 0.56556
282.002 | 15.4406 | 68.422 | -14.1916 | 39.2113 | 0.57331
283.001 | 15.4395 | 67.403 | -14.0815 | 40.8873 | 0.58071
284.001 | 15.437 | 66.3589 | -13.9419 | 41.5131 | 0.59029
285.002 | 15.4354 | 65.3719 | -13.8251 | 42.605 | 0.5984
286.002 | 15.4304 | 64.3484 | -13.7038 | 43.9985 | 0.60718
287.002 | 15.4245 | 63.3202 | -13.606 | 45.1715 | 0.61447
288.001 | 15.4197 | 62.3126 | -13.5178 | 46.4224 | 0.62109
289.002 | 15.4122 | 61.3211 | -13.4675 | 48.0201 | 0.62524
290.002 | 15.4067 | 60.3036 | -13.3385 | 49.7465 | 0.63501
291.001 | 15.4043 | 59.3095 | -13.2596 | 51.349 | 0.64098
292.001 | 15.3999 | 58.3173 | -13.228 | 52.5504 | 0.64365
293.001 | 15.3965 | 57.2819 | -13.1898 | 54.3801 | 0.64674
294.001 | 15.3949 | 56.3337 | -13.126 | 54.938 | 0.65163
295.002 | 15.3878 | 55.3033 | -13.1021 | 56.682 | 0.65397
296.001 | 15.3852 | 54.3716 | -13.0857 | 58.1127 | 0.6554
297.001 | 15.3827 | 53.3395 | -13.0745 | 59.4486 | 0.65643
298.001 | 15.3767 | 52.365 | -13.0042 | 60.6649 | 0.66224
299.001 | 15.3733 | 51.372 | -12.9379 | 61.4092 | 0.66757
300.002 | 15.3712 | 50.3666 | -12.9666 | 62.3516 | 0.66553
301.002 | 15.365 | 49.3683 | -12.8904 | 63.8132 | 0.67188
302.002 | 15.3606 | 48.377 | -12.8528 | 64.0033 | 0.67514
303.001 | 15.3576 | 47.3966 | -12.8904 | 65.0639 | 0.67245
304.002 | 15.3553 | 46.4067 | -12.8108 | 66.0556 | 0.67883
305.002 | 15.3545 | 45.396 | -12.8759 | 66.7951 | 0.67382
306.001 | 15.3497 | 44.3796 | -12.8957 | 67.6238 | 0.67265
307.001 | 15.3539 | 43.4409 | -12.9421 | 68.6741 | 0.66874
308.001 | 15.3548 | 42.4361 | -12.9948 | 69.786 | 0.66462
309.002 | 15.3552 | 41.4629 | -13.0523 | 71.7444 | 0.6602
310.002 | 15.3596 | 40.4623 | -13.0851 | 72.7195 | 0.65738
311.001 | 15.3599 | 39.5043 | -13.2827 | 73.456 | 0.64256
312.002 | 15.3659 | 38.4783 | -13.3539 | 74.6364 | 0.63687
313.001 | 15.3661 | 37.4855 | -13.4004 | 76.2421 | 0.63345
314.002 | 15.3678 | 36.4986 | -13.5585 | 77.304 | 0.62189
315.002 | 15.3735 | 35.5244 | -13.7165 | 78.1479 | 0.61027
316.002 | 15.3744 | 34.5335 | -13.8607 | 79.0733 | 0.60016
317 | 15.3796 | 33.511 | -13.9798 | 80.1838 | 0.59162
318.002 | 15.3852 | 32.5433 | -14.0646 | 81.1982 | 0.58549
319.002 | 15.3848 | 31.5387 | -14.214 | 82.6247 | 0.57553
320.002 | 15.3915 | 30.5782 | -14.305 | 83.9137 | 0.56908
321.002 | 15.3968 | 29.5915 | -14.5076 | 84.6153 | 0.55561
322.002 | 15.4028 | 28.597 | -14.4967 | 86.3264 | 0.55593
323.002 | 15.4087 | 27.5955 | -14.6935 | 87.8819 | 0.5431
324.002 | 15.412 | 26.6569 | -14.8018 | 88.8533 | 0.53615
325.002 | 15.4194 | 25.6476 | -14.8107 | 90.0627 | 0.53515
326.001 | 15.4211 | 24.6576 | -14.8672 | 91.2861 | 0.53157
327.001 | 15.4289 | 23.6822 | -15.1117 | 92.3406 | 0.51635
328.002 | 15.4332 | 22.6615 | -15.2148 | 93.2955 | 0.51
329.001 | 15.4368 | 21.6718 | -15.4932 | 94.602 | 0.4937
330.002 | 15.4395 | 20.6409 | -15.6196 | 95.3209 | 0.48641
331.002 | 15.4432 | 19.6914 | -15.9289 | 96.7289 | 0.46919
332.003 | 15.446 | 18.6446 | -15.9906 | 97.924 | 0.46571
333.002 | 15.4504 | 17.6795 | -16.2053 | 98.6981 | 0.45411
334.001 | 15.4521 | 16.6605 | -16.3368 | 99.9268 | 0.4472
335.001 | 15.4597 | 15.6896 | -16.637 | 100.886 | 0.43162
336.001 | 15.4646 | 14.6517 | -16.8503 | 101.352 | 0.4209
337.002 | 15.4731 | 13.6923 | -17.1206 | 102.696 | 0.4076
338.002 | 15.4795 | 12.6741 | -17.2418 | 103.217 | 0.40166
339.002 | 15.4834 | 11.6731 | -17.4982 | 104.295 | 0.3898
340.001 | 15.49 | 10.7136 | -18.0083 | 106.177 | 0.36728
341.001 | 15.4897 | 9.6965 | -18.1044 | 107.329 | 0.36325
342.003 | 15.497 | 8.7602 | -18.519 | 109.172 | 0.34602
343.002 | 15.4964 | 7.7444 | -18.5579 | 110.404 | 0.3445
344.001 | 15.4988 | 6.7927 | -19.0347 | 111.709 | 0.326
345.001 | 15.4969 | 5.7447 | -19.4267 | 112.744 | 0.31168
346.002 | 15.4984 | 4.7942 | -19.8292 | 114.318 | 0.29751
347.001 | 15.4996 | 3.7751 | -20.5273 | 115.26 | 0.27449
348.002 | 15.4971 | 2.8083 | -20.8828 | 115.953 | 0.26356
349.001 | 15.4974 | 1.7759 | -21.2263 | 116.554 | 0.25333
350.001 | 15.4967 | 0.83162 | -21.8159 | 117.884 | 0.23672
351.002 | 15.4981 | -0.1999 | -22.576 | 119.89 | 0.21685
352.001 | 15.4989 | -1.1806 | -22.8165 | 120.911 | 0.21091
353.002 | 15.4976 | -2.1575 | -23.8472 | 122.956 | 0.18734
354.002 | 15.4971 | -3.1727 | -24.6107 | 124.414 | 0.17158
355.002 | 15.5014 | -4.1474 | -25.3717 | 125.987 | 0.15711
356.001 | 15.5019 | -5.1731 | -26.1905 | 127.579 | 0.14297
357.001 | 15.5007 | -6.1386 | -27.401 | 125.831 | 0.12438
358.002 | 15.4999 | -7.2095 | -28.3722 | 126.747 | 0.11124
359.002 | 15.5038 | -7.9671 | -30.3112 | 132.894 | 0.08894
FREQ | 1.5754
CONICAL | CUTTHETA= | 10
ANGLE | RHC | RPHD | LHC | LPHD | AXIAL
0.0015 | 15.5921 | -40.971 | -29.9632 | 133.664 | 0.09164
1.0016 | 15.5883 | -42.3859 | -30.5126 | 148.823 | 0.08606
2.0017 | 15.5844 | -43.0763 | -30.7041 | 163.013 | 0.084222
3.0009 | 15.5821 | -44.3254 | -31.2687 | 170.429 | 0.078941
4.0011 | 15.5747 | -45.1593 | -30.1678 | -175.607 | 0.089685
5.0012 | 15.5713 | -46.3016 | -29.8275 | -163.408 | 0.093306
6.0016 | 15.5663 | -47.201 | -28.7128 | -154.109 | 0.10615
7.0009 | 15.5634 | -48.2752 | -28.2143 | -145.718 | 0.11245
8.0014 | 15.5562 | -49.2213 | -26.9223 | -141.083 | 0.1306
9.0014 | 15.5498 | -50.3024 | -26.6071 | -137.693 | 0.13552
10.002 | 15.5505 | -51.2654 | -25.6405 | -135.479 | 0.15146
11.001 | 15.5469 | -52.3002 | -25.7049 | -131.498 | 0.15041
12.0019 | 15.5427 | -53.2854 | -24.8499 | -129.389 | 0.16604
13.0014 | 15.5396 | -54.349 | -24.914 | -125.817 | 0.16488
14.0015 | 15.5346 | -55.3438 | -24.3058 | -125.265 | 0.17694
15.001 | 15.5291 | -56.3851 | -24.1438 | -122.045 | 0.18039
16.0011 | 15.5247 | -57.3686 | -24.012 | -120.859 | 0.18324
17.0009 | 15.5228 | -58.3927 | -23.7771 | -120.031 | 0.18831
18.0013 | 15.5183 | -59.3502 | -23.7362 | -117.592 | 0.18929
19.0014 | 15.5104 | -60.3798 | -23.7667 | -117.26 | 0.1888
20.0015 | 15.502 | -61.3641 | -23.4877 | -115.809 | 0.19515
21.0013 | 15.4951 | -62.3503 | -23.4903 | -115.204 | 0.19525
22.0018 | 15.4905 | -63.3232 | -23.1734 | -114.422 | 0.20261
23.0019 | 15.4875 | -64.3454 | -23.3451 | -115.409 | 0.19872
24.0013 | 15.4816 | -65.3467 | -23.4294 | -115.398 | 0.19693
25.001 | 15.4765 | -66.3455 | -23.2411 | -116.411 | 0.20136
26.0015 | 15.4713 | -67.3396 | -23.3071 | -117.471 | 0.19996
27.0011 | 15.4694 | -68.3113 | -23.3184 | -119.789 | 0.19974
28.0011 | 15.4678 | -69.3207 | -23.2497 | -121.387 | 0.20137
29.0014 | 15.4624 | -70.3331 | -23.1795 | -124.747 | 0.20313
30.0016 | 15.4576 | -71.3424 | -23.1975 | -125.961 | 0.20282
31.0012 | 15.4517 | -72.3392 | -22.9462 | -129.671 | 0.20891
32.0018 | 15.4482 | -73.3428 | -22.6609 | -131.746 | 0.21598
33.0015 | 15.4404 | -74.3533 | -22.2304 | -135.756 | 0.22716
34.0008 | 15.4351 | -75.358 | -21.874 | -137.37 | 0.23682
35.0012 | 15.4305 | -76.3604 | -21.3266 | -139.925 | 0.25236
36.0013 | 15.4281 | -77.3963 | -20.8533 | -141.252 | 0.26657
37.0018 | 15.4234 | -78.4156 | -20.6912 | -142.358 | 0.27174
38.0013 | 15.4205 | -79.3914 | -20.0855 | -143.249 | 0.29146
39.0014 | 15.4181 | -80.4089 | -19.5516 | -144.961 | 0.31003
40.0014 | 15.4175 | -81.417 | -19.0359 | -145.652 | 0.32902
41.0014 | 15.4155 | -82.4377 | -18.93 | -145.712 | 0.33313
42.0016 | 15.4178 | -83.4403 | -18.3733 | -146.886 | 0.3551
43.0013 | 15.4153 | -84.4379 | -18.1595 | -146.38 | 0.36406
44.0014 | 15.4148 | -85.4649 | -17.7702 | -147.428 | 0.38077
45.0017 | 15.4147 | -86.4462 | -17.5482 | -146.95 | 0.39064
46.0015 | 15.4186 | -87.4448 | -17.1361 | -147.208 | 0.40944
47.001 | 15.4176 | -88.4888 | -16.9365 | -146.61 | 0.41901
48.0013 | 15.4208 | -89.4788 | -16.8062 | -145.683 | 0.42518
49.0014 | 15.4194 | -90.4962 | -16.4949 | -145.471 | 0.44078
50.0012 | 15.4237 | -91.4851 | -16.2352 | -145.446 | 0.45394
51.0019 | 15.428 | -92.4815 | -16.1176 | -144.258 | 0.4599
52.0019 | 15.4298 | -93.4941 | -15.9058 | -144.356 | 0.47116
53.0015 | 15.4309 | -94.4948 | -15.8572 | -144.246 | 0.47375
54.0012 | 15.4353 | -95.4852 | -15.715 | -143.411 | 0.48133
55.0012 | 15.4342 | -96.486 | -15.6974 | -143.098 | 0.48236
56.0014 | 15.438 | -97.4441 | -15.5897 | -142.625 | 0.48817
57.0013 | 15.4377 | -98.4089 | -15.5288 | -142.505 | 0.49163
58.0014 | 15.4415 | -99.4118 | -15.5204 | -142.389 | 0.49189
59.0013 | 15.4411 | -100.39 | -15.5398 | -142.173 | 0.49081
60.0015 | 15.4411 | -101.396 | -15.4575 | -142.882 | 0.49549
61.0014 | 15.4413 | -102.345 | -15.5146 | -143.705 | 0.49223
62.0013 | 15.4386 | -103.352 | -15.6103 | -144.289 | 0.48698
63.0013 | 15.438 | -104.344 | -15.679 | -144.703 | 0.48318
64.0015 | 15.4354 | -105.33 | -15.4962 | -147.203 | 0.49361
65.001 | 15.4331 | -106.294 | -15.4383 | -148.158 | 0.49704
66.0018 | 15.4307 | -107.315 | -15.4025 | -149.063 | 0.49923
67.0016 | 15.4282 | -108.313 | -15.3042 | -150.194 | 0.50506
68.0011 | 15.4291 | -109.288 | -15.1692 | -150.504 | 0.51293
69.0017 | 15.4289 | -110.257 | -15.0149 | -151.407 | 0.52214
70.0015 | 15.4272 | -111.24 | -15.029 | -152.18 | 0.5214
71.0015 | 15.4259 | -112.267 | -14.9743 | -153.048 | 0.52477
72.0014 | 15.4228 | -113.248 | -14.9033 | -154.11 | 0.52927
73.0015 | 15.4205 | -114.231 | -14.8358 | -155.319 | 0.53354
74.0014 | 15.4166 | -115.214 | -14.776 | -156.32 | 0.53747
75.0013 | 15.4142 | -116.205 | -14.6929 | -156.288 | 0.54279
76.0015 | 15.4083 | -117.167 | -14.463 | -158.307 | 0.55774
77.001 | 15.408 | -118.188 | -14.2729 | -159.039 | 0.57011
78.0016 | 15.4022 | -119.094 | -14.0454 | -159.955 | 0.58563
79.0012 | 15.3994 | -120.135 | -13.9765 | -159.259 | 0.5905
80.0011 | 15.3965 | -121.064 | -13.7695 | -160.519 | 0.60495
81.0015 | 15.3936 | -122.048 | -13.5929 | -160.851 | 0.61759
82.0012 | 15.384 | -123.052 | -13.4671 | -161.385 | 0.6273
83.0015 | 15.3804 | -123.997 | -13.4115 | -161.224 | 0.6316
84.0013 | 15.3774 | -125.015 | -13.2197 | -161.992 | 0.64593
85.0013 | 15.3756 | -126.003 | -13.0627 | -162.024 | 0.65786
86.0012 | 15.3721 | -126.986 | -12.8729 | -162.696 | 0.67268
87.0016 | 15.366 | -127.939 | -12.7249 | -162.923 | 0.68474
88.0013 | 15.3648 | -128.934 | -12.6371 | -162.809 | 0.69179
89.0014 | 15.3609 | -129.932 | -12.4638 | -162.9 | 0.70607
90.0015 | 15.36 | -130.885 | -12.2709 | -163.158 | 0.72202
91.0012 | 15.3574 | -131.877 | -12.1316 | -162.881 | 0.73392
92.0017 | 15.3565 | -132.856 | -12.0883 | -162.511 | 0.73767
93.0015 | 15.3533 | -133.801 | -11.9767 | -162.579 | 0.7475
94.0013 | 15.3462 | -134.744 | -11.8538 | -163.04 | 0.75879
95.0016 | 15.3432 | -135.696 | -11.7496 | -162.133 | 0.76822
96.0018 | 15.338 | -136.662 | -11.6764 | -162.518 | 0.7752
97.0014 | 15.3349 | -137.64 | -11.5979 | -161.926 | 0.78253
98.0015 | 15.3299 | -138.606 | -11.471 | -162.141 | 0.79452
99.0008 | 15.3297 | -139.571 | -11.4217 | -161.741 | 0.79906
100.002 | 15.3266 | -140.568 | -11.3178 | -161.696 | 0.80898
101.002 | 15.3236 | -141.525 | -11.2716 | -160.868 | 0.81358
102.001 | 15.3211 | -142.503 | -11.1463 | -160.555 | 0.82566
103.001 | 15.3175 | -143.464 | -11.1769 | -160.322 | 0.82309
104.001 | 15.3167 | -144.4 | -11.1442 | -159.368 | 0.82628
105.001 | 15.315 | -145.402 | -11.089 | -159.07 | 0.83172
106.002 | 15.3107 | -146.339 | -11.0928 | -158.3 | 0.83177
107.001 | 15.3057 | -147.317 | -11.0353 | -158.019 | 0.83778
108.002 | 15.2987 | -148.269 | -11.0056 | -156.856 | 0.84133
109.001 | 15.2946 | -149.243 | -10.9744 | -155.985 | 0.84476
110.002 | 15.2904 | -150.225 | -11.0357 | -155.213 | 0.83922
111.002 | 15.2889 | -151.172 | -10.9989 | -154.08 | 0.84293
112.001 | 15.2828 | -152.285 | -10.9794 | -153.19 | 0.84543
113.001 | 15.2823 | -153.171 | -10.9922 | -151.465 | 0.84423
114.001 | 15.2767 | -154.167 | -11.0029 | -150.911 | 0.84374
115.002 | 15.2751 | -155.143 | -11.0236 | -149.399 | 0.84187
116.001 | 15.2729 | -156.131 | -11.0777 | -148.247 | 0.83686
117.001 | 15.2717 | -157.107 | -11.1573 | -146.583 | 0.82933
118.001 | 15.2697 | -158.087 | -11.2423 | -145.214 | 0.82143
119.002 | 15.2648 | -159.073 | -11.3637 | -144.466 | 0.81047
120.001 | 15.2617 | -160.08 | -11.4321 | -143.828 | 0.80438
121.001 | 15.2608 | -161.097 | -11.5702 | -142.636 | 0.79176
122.003 | 15.2588 | -162.06 | -11.657 | -141.086 | 0.78406
123.002 | 15.2572 | -163.07 | -11.7676 | -140.013 | 0.77427
124.001 | 15.2549 | -164.05 | -11.9327 | -139.134 | 0.75987
125.001 | 15.2527 | -165.066 | -12.0409 | -137.547 | 0.75064
126.001 | 15.2531 | -166.046 | -12.1444 | -136.193 | 0.74171
127.001 | 15.2515 | -167.059 | -12.247 | -134.416 | 0.73312
128.002 | 15.2538 | -168.082 | -12.3868 | -133.468 | 0.72121
129.001 | 15.2514 | -169.099 | -12.5404 | -131.875 | 0.70876
130.002 | 15.2543 | -170.078 | -12.7712 | -131.114 | 0.68991
131.001 | 15.2568 | -171.07 | -12.9652 | -129.314 | 0.67447
132.001 | 15.2573 | -172.076 | -13.134 | -128.195 | 0.66144
133.001 | 15.2588 | -173.086 | -13.3241 | -126.817 | 0.647
134.001 | 15.2632 | -174.088 | -13.5954 | -125.328 | 0.62676
135.001 | 15.264 | -175.069 | -13.877 | -124.588 | 0.6067
136.001 | 15.2685 | -176.067 | -14.1169 | -122.929 | 0.58985
137.001 | 15.2723 | -177.056 | -14.3793 | -122.566 | 0.57203
138.001 | 15.2786 | -178.058 | -14.733 | -121.691 | 0.54879
139.001 | 15.2795 | -179.05 | -15.0411 | -121.079 | 0.5296
140.001 | 15.2837 | 179.922 | -15.3103 | -120.631 | 0.51318
141.002 | 15.2875 | 178.964 | -15.5535 | -120.089 | 0.49879
142.001 | 15.2931 | 177.953 | -15.8186 | -119.639 | 0.48348
143.002 | 15.2989 | 176.98 | -16.1711 | -118.825 | 0.46392
144.001 | 15.3021 | 176.009 | -16.339 | -117.818 | 0.45487
145.001 | 15.3083 | 175.035 | -16.6811 | -116.931 | 0.43699
146.002 | 15.3069 | 174.074 | -17.1939 | -117.339 | 0.41199
147.001 | 15.3111 | 173.066 | -17.7526 | -117.726 | 0.38613
148.001 | 15.3124 | 172.08 | -17.9303 | -117.05 | 0.37825
149.001 | 15.3156 | 171.11 | -18.3161 | -117.303 | 0.36168
150.002 | 15.3205 | 170.105 | -18.6223 | -117.702 | 0.34895
151.002 | 15.3242 | 169.114 | -18.9882 | -117.66 | 0.33441
152.001 | 15.3203 | 168.16 | -19.5685 | -117.444 | 0.31294
153.001 | 15.3231 | 167.174 | -19.8377 | -115.477 | 0.30328
154.001 | 15.3239 | 166.185 | -20.0834 | -115.255 | 0.2948
155.001 | 15.3241 | 165.159 | -20.8019 | -114.658 | 0.27138
156.002 | 15.3267 | 164.16 | -21.3993 | -113.873 | 0.25327
157.001 | 15.3286 | 163.145 | -22.2518 | -114.289 | 0.22954
158.001 | 15.3323 | 162.1 | -22.8125 | -114.952 | 0.21509
159.001 | 15.34 | 161.098 | -22.9893 | -115.655 | 0.21057
160.001 | 15.3453 | 160.079 | -23.7836 | -117.408 | 0.19205
161.001 | 15.3495 | 159.074 | -23.6554 | -116.864 | 0.19481
162.002 | 15.3538 | 158.097 | -23.8976 | -114.459 | 0.18936
163.001 | 15.3549 | 157.076 | -24.748 | -112.519 | 0.17168
164.001 | 15.3566 | 156.08 | -25.8036 | -109.483 | 0.152
165.002 | 15.3587 | 155.101 | -26.0506 | -107.059 | 0.1477
166.001 | 15.3642 | 154.084 | -27.9626 | -105.282 | 0.11844
167.001 | 15.3665 | 153.083 | -28.8121 | -105.71 | 0.10738
168.002 | 15.3675 | 152.072 | -30.2097 | -107.016 | 0.091408
169.002 | 15.3703 | 151.067 | -31.6352 | -106.453 | 0.077548
170.001 | 15.373 | 150.116 | -32.7768 | -107.932 | 0.067976
171.002 | 15.3709 | 149.101 | -34.7162 | -108.442 | 0.054387
172.001 | 15.3717 | 148.09 | -38.2735 | -105.524 | 0.036106
173.001 | 15.3755 | 147.06 | -44.8995 | -100.8 | 0.01683
174.002 | 15.375 | 146.046 | -69.1689 | 57.6491 | 0.0010292
175.002 | 15.3801 | 144.978 | -46.673 | 104.217 | 0.013715
176.001 | 15.3791 | 143.993 | -36.6632 | 81.525 | 0.043424
177.001 | 15.3754 | 142.977 | -32.12 | 79.4211 | 0.073295
178.001 | 15.3785 | 141.918 | -29.9795 | 84.4038 | 0.093746
179.002 | 15.375 | 140.918 | -28.5527 | 87.1577 | 0.11053
180.001 | 15.3767 | 139.861 | -26.9837 | 87.4864 | 0.13238
181.002 | 15.3778 | 138.867 | -25.7591 | 89.4944 | 0.15241
182.002 | 15.3796 | 137.862 | -24.6488 | 89.8554 | 0.17316
183.002 | 15.3784 | 136.867 | -23.736 | 90.5739 | 0.19237
184.002 | 15.3753 | 135.837 | -22.9369 | 92.6721 | 0.21099
185.002 | 15.372 | 134.813 | -22.116 | 94.1112 | 0.23199
186.002 | 15.3709 | 133.778 | -21.2301 | 95.5186 | 0.25694
187.001 | 15.368 | 132.746 | -20.528 | 95.6017 | 0.27866
188.002 | 15.3697 | 131.716 | -20.0055 | 97.9231 | 0.29589
189.002 | 15.3685 | 130.725 | -19.4806 | 96.5871 | 0.31437
190.001 | 15.3689 | 129.724 | -18.7829 | 97.3834 | 0.34065
191.002 | 15.3629 | 128.697 | -18.2866 | 97.4606 | 0.36093
192.002 | 15.3593 | 127.669 | -17.6625 | 97.6957 | 0.388
193.001 | 15.3558 | 126.614 | -17.2828 | 100.64 | 0.4055
194.001 | 15.3512 | 125.571 | -16.8171 | 100.972 | 0.42807
195.002 | 15.352 | 124.552 | -16.5166 | 101.514 | 0.44311
196.001 | 15.349 | 123.52 | -16.2419 | 102.691 | 0.45751
197.001 | 15.3494 | 122.501 | -15.8714 | 102.4 | 0.47743
198.001 | 15.345 | 121.471 | -15.7054 | 103.552 | 0.4869
199.002 | 15.3433 | 120.445 | -15.4485 | 103.076 | 0.50162
200.001 | 15.3408 | 119.403 | -15.1139 | 103.675 | 0.52149
201.002 | 15.341 | 118.384 | -14.8004 | 104.269 | 0.54065
202.001 | 15.3394 | 117.3 | -14.6851 | 104.894 | 0.54798
203.001 | 15.3372 | 116.316 | -14.5397 | 105.117 | 0.55737
204.002 | 15.3358 | 115.274 | -14.448 | 105.154 | 0.56339
205.002 | 15.3313 | 114.287 | -14.3536 | 106.526 | 0.56984
206.002 | 15.3265 | 113.26 | -14.4044 | 106.347 | 0.56683
207.002 | 15.324 | 112.212 | -14.355 | 105.671 | 0.57023
208.001 | 15.3238 | 111.161 | -14.3498 | 106.689 | 0.57058
209.002 | 15.3202 | 110.13 | -14.341 | 106.48 | 0.5714
210.002 | 15.3213 | 109.14 | -14.3558 | 107.479 | 0.57036
211.002 | 15.3225 | 108.097 | -14.3963 | 106.292 | 0.56762
212.001 | 15.322 | 107.131 | -14.4596 | 106.966 | 0.56353
213.001 | 15.3169 | 106.115 | -14.5328 | 106.578 | 0.55912
214.001 | 15.3128 | 105.089 | -14.5876 | 106.523 | 0.55587
215.001 | 15.3142 | 104.083 | -14.6853 | 106.183 | 0.54956
216.001 | 15.3109 | 103.06 | -14.8056 | 106.496 | 0.5422
217.001 | 15.3121 | 102.047 | -14.997 | 106.085 | 0.5303
218.001 | 15.3142 | 101.054 | -15.1103 | 105.637 | 0.52329
219.002 | 15.3164 | 100.033 | -15.1926 | 105.423 | 0.51823
220.002 | 15.32 | 99.0407 | -15.397 | 104.924 | 0.50596
221.002 | 15.3242 | 98.0438 | -15.476 | 104.807 | 0.50113
222.001 | 15.3265 | 97.08 | -15.6326 | 105.488 | 0.49204
223.002 | 15.3304 | 96.0535 | -15.9644 | 105.24 | 0.47338
224.002 | 15.3353 | 95.0582 | -16.2231 | 104.445 | 0.45922
225.001 | 15.3408 | 94.0833 | -16.4714 | 104.957 | 0.446
226.002 | 15.3419 | 93.114 | -16.6187 | 103.743 | 0.43844
227.002 | 15.3507 | 92.0832 | -16.8309 | 103.524 | 0.42742
228.002 | 15.3562 | 91.0998 | -17.0692 | 103.067 | 0.41558
229.001 | 15.3625 | 90.0949 | -17.1227 | 103.381 | 0.41273
230.002 | 15.367 | 89.08 | -17.4063 | 103.008 | 0.39926
231.002 | 15.3753 | 88.081 | -17.7408 | 101.855 | 0.3838
232.003 | 15.3819 | 87.1055 | -17.9369 | 101.787 | 0.37495
233.002 | 15.387 | 86.0701 | -18.1842 | 100.122 | 0.36421
234.001 | 15.3949 | 85.0936 | -18.3414 | 98.7559 | 0.35735
235.001 | 15.4019 | 84.0819 | -18.4351 | 98.141 | 0.35323
236.002 | 15.4092 | 83.0533 | -18.6227 | 96.6441 | 0.34539
237.001 | 15.4164 | 82.0074 | -18.7029 | 95.4757 | 0.34193
238.002 | 15.4235 | 81.0804 | -18.8375 | 93.8844 | 0.33639
239.002 | 15.4303 | 80.0446 | -18.9311 | 93.6958 | 0.33253
240.001 | 15.4359 | 79.0517 | -19.0465 | 93.9217 | 0.32793
241.002 | 15.4439 | 78.0802 | -19.4052 | 91.0356 | 0.31437
242.001 | 15.4502 | 77.0626 | -19.7129 | 89.7484 | 0.3032
243.001 | 15.456 | 76.0797 | -20.0594 | 87.5657 | 0.29115
244.002 | 15.4573 | 75.0817 | -20.3731 | 85.2648 | 0.28078
245.002 | 15.464 | 74.0807 | -20.682 | 83.7058 | 0.27076
246.002 | 15.4664 | 73.0514 | -20.9782 | 80.2977 | 0.2616
247.001 | 15.4735 | 72.0233 | -21.2399 | 77.479 | 0.25363
248.002 | 15.4778 | 71.0336 | -21.4592 | 73.6993 | 0.24719
249.001 | 15.4833 | 70.0103 | -21.6466 | 70.597 | 0.24176
250.003 | 15.4886 | 69.0276 | -21.9373 | 67.4221 | 0.23366
251.002 | 15.4905 | 67.9657 | -22.129 | 64.6808 | 0.2285
252.001 | 15.4995 | 66.9448 | -22.5456 | 60.5433 | 0.21758
253.002 | 15.5038 | 65.9188 | -22.7214 | 54.9366 | 0.21311
254.002 | 15.5088 | 64.8961 | -23.0544 | 50.4789 | 0.20498
255.001 | 15.5115 | 63.9318 | -23.2698 | 44.9055 | 0.19989
256.001 | 15.5143 | 62.8869 | -23.2001 | 38.4909 | 0.20144
257.001 | 15.5205 | 61.8832 | -23.3039 | 34.6595 | 0.1989
258.002 | 15.5258 | 60.8445 | -23.1252 | 30.7989 | 0.20292
259.002 | 15.5309 | 59.827 | -23.1582 | 25.4062 | 0.20203
260.002 | 15.5308 | 58.8219 | -22.3386 | 17.5513 | 0.22202
261.001 | 15.5357 | 57.8108 | -22.4323 | 14.1291 | 0.21952
262.001 | 15.5362 | 56.8064 | -22.0689 | 10.107 | 0.22888
263.001 | 15.5443 | 55.7807 | -21.3897 | 5.3836 | 0.24727
264.002 | 15.5455 | 54.7228 | -21.2434 | 1.73 | 0.25144
265.002 | 15.547 | 53.6746 | -20.9155 | -1.3851 | 0.26107
266.003 | 15.5488 | 52.657 | -20.5721 | -3.4228 | 0.27154
267.001 | 15.5531 | 51.6247 | -19.9858 | -7.2434 | 0.29036
268.002 | 15.5539 | 50.6027 | -19.5558 | -7.7328 | 0.30507
269.001 | 15.554 | 49.5711 | -19.1825 | -9.0958 | 0.31847
270.001 | 15.554 | 48.539 | -18.9618 | -10.4532 | 0.32667
271.001 | 15.5532 | 47.5036 | -18.3699 | -12.1238 | 0.34974
272.002 | 15.5535 | 46.4858 | -18.094 | -12.3119 | 0.36102
273.001 | 15.5505 | 45.428 | -17.6697 | -12.5728 | 0.37923
274.002 | 15.5481 | 44.4253 | -17.258 | -12.7804 | 0.39775
275.001 | 15.5401 | 43.4215 | -16.9897 | -12.1991 | 0.41062
276.001 | 15.5409 | 42.366 | -16.7333 | -12.4075 | 0.42289
277.002 | 15.5388 | 41.3608 | -16.4467 | -12.0139 | 0.43718
278.001 | 15.5339 | 40.334 | -16.285 | -10.4529 | 0.44565
279.002 | 15.5328 | 39.3039 | -16.0092 | -11.306 | 0.4601
280.001 | 15.5273 | 38.2809 | -15.8462 | -9.8741 | 0.46911
281.002 | 15.5244 | 37.2518 | -15.728 | -8.64 | 0.4757
282.002 | 15.5165 | 36.2417 | -15.5457 | -7.6774 | 0.48624
283.001 | 15.5111 | 35.2355 | -15.4647 | -6.0119 | 0.4911
284.001 | 15.5059 | 34.2056 | -15.3076 | -5.3853 | 0.50036
285.002 | 15.5015 | 33.2474 | -15.1556 | -4.1357 | 0.50947
286.002 | 15.4963 | 32.22 | -14.996 | -3.7125 | 0.51922
287.002 | 15.4916 | 31.2081 | -14.9619 | -1.9052 | 0.52156
288.001 | 15.483 | 30.2538 | -14.8509 | -0.23387 | 0.52879
289.002 | 15.475 | 29.2612 | -14.7155 | -0.0025527 | 0.5376
290.002 | 15.4689 | 28.3328 | -14.5624 | 1.8868 | 0.54755
291.001 | 15.4688 | 27.355 | -14.4349 | 2.3603 | 0.55566
292.001 | 15.4661 | 26.3928 | -14.3754 | 3.6734 | 0.55966
293.001 | 15.4635 | 25.3947 | -14.2961 | 5.3629 | 0.56496
294.001 | 15.4616 | 24.4318 | -14.2574 | 6.3535 | 0.56761
295.002 | 15.4594 | 23.4426 | -14.2664 | 8.379 | 0.56717
296.001 | 15.4586 | 22.5086 | -14.2748 | 9.43 | 0.56667
297.001 | 15.4588 | 21.5273 | -14.2608 | 10.6646 | 0.56757
298.001 | 15.4534 | 20.5377 | -14.2702 | 12.6169 | 0.56731
299.001 | 15.456 | 19.6155 | -14.345 | 12.6222 | 0.56227
300.002 | 15.4536 | 18.6306 | -14.3576 | 13.8183 | 0.56161
301.002 | 15.4533 | 17.6886 | -14.4617 | 14.5169 | 0.55494
302.002 | 15.4489 | 16.7502 | -14.558 | 14.6855 | 0.54909
303.001 | 15.4493 | 15.7712 | -14.5484 | 16.1146 | 0.54967
304.002 | 15.4509 | 14.8099 | -14.6961 | 16.6607 | 0.5403
305.002 | 15.4537 | 13.856 | -14.7768 | 17.413 | 0.53513
306.001 | 15.4557 | 12.8668 | -14.8545 | 18.2328 | 0.53024
307.001 | 15.4602 | 11.9388 | -14.9531 | 19.3128 | 0.52398
308.001 | 15.4637 | 10.9709 | -15.111 | 21.1015 | 0.51432
309.002 | 15.4717 | 10.0189 | -15.2212 | 22.1783 | 0.50737
310.002 | 15.4761 | 9.0365 | -15.3695 | 23.8223 | 0.49853
311.001 | 15.4782 | 8.043 | -15.4856 | 24.997 | 0.49178
312.002 | 15.4828 | 7.0667 | -15.5782 | 27.0116 | 0.4863
313.001 | 15.4904 | 6.0213 | -15.6351 | 29.3176 | 0.4827
314.002 | 15.4931 | 5.0727 | -15.8097 | 30.8853 | 0.47295
315.002 | 15.4987 | 4.058 | -15.9943 | 32.5341 | 0.4627
316.002 | 15.5033 | 3.121 | -16.0706 | 33.0544 | 0.45841
317 | 15.5109 | 2.0707 | -16.1596 | 35.5974 | 0.45333
318.002 | 15.5174 | 1.1193 | -16.3149 | 37.1987 | 0.44496
319.002 | 15.5198 | 0.12704 | -16.4268 | 38.0927 | 0.43915
320.002 | 15.5297 | -0.86854 | -16.4495 | 40.3365 | 0.4375
321.002 | 15.538 | -1.8888 | -16.5557 | 41.515 | 0.43177
322.002 | 15.5471 | -2.9049 | -16.5884 | 42.7123 | 0.42969
323.002 | 15.5556 | -3.894 | -16.6513 | 43.7256 | 0.42617
324.002 | 15.5595 | -4.8686 | -16.6684 | 45.0554 | 0.42514
325.002 | 15.5689 | -5.8648 | -16.7866 | 45.6764 | 0.41895
326.001 | 15.5719 | -6.8701 | -16.8303 | 47.462 | 0.41669
327.001 | 15.5758 | -7.8706 | -16.8772 | 48.8388 | 0.41426
328.002 | 15.5845 | -8.8907 | -17.0121 | 50.4078 | 0.40747
329.001 | 15.5869 | -9.8594 | -17.2156 | 51.3579 | 0.39792
330.002 | 15.5874 | -10.8691 | -17.2387 | 53.4752 | 0.39684
331.002 | 15.589 | -11.8664 | -17.4283 | 54.5094 | 0.3882
332.003 | 15.5917 | -12.8861 | -17.553 | 56.3072 | 0.38254
333.002 | 15.5952 | -13.8815 | -17.5255 | 58.3851 | 0.3836
334.001 | 15.5959 | -14.8655 | -17.7563 | 59.109 | 0.3735
335.001 | 15.601 | -15.9011 | -17.9637 | 60.1864 | 0.36448
336.001 | 15.6003 | -16.8945 | -18.3094 | 61.3014 | 0.35028
337.002 | 15.6034 | -17.8862 | -18.4329 | 62.1163 | 0.34521
338.002 | 15.6051 | -18.9031 | -18.6909 | 63.7434 | 0.33504
339.002 | 15.6104 | -19.921 | -18.9004 | 65.1451 | 0.32686
340.001 | 15.6148 | -20.8992 | -19.0654 | 67.353 | 0.32054
341.001 | 15.6134 | -21.9688 | -19.0687 | 68.4825 | 0.32047
342.003 | 15.6207 | -22.9121 | -19.6533 | 70.0284 | 0.29936
343.002 | 15.6169 | -23.9872 | -19.9582 | 71.2862 | 0.28915
344.001 | 15.6166 | -24.9491 | -19.9316 | 73.0729 | 0.29005
345.001 | 15.6136 | -26.0111 | -20.3075 | 74.5315 | 0.27786
346.002 | 15.6139 | -26.9772 | -20.6882 | 75.6218 | 0.26593
347.001 | 15.6129 | -27.9803 | -21.3888 | 79.6267 | 0.24535
348.002 | 15.6125 | -28.9296 | -21.5228 | 82.6501 | 0.24161
349.001 | 15.6117 | -29.9589 | -22.1464 | 84.824 | 0.22489
350.001 | 15.6116 | -30.9603 | -22.4654 | 86.9454 | 0.21678
351.002 | 15.61 | -31.9443 | -23.1809 | 91.9741 | 0.19967
352.001 | 15.61 | -32.9906 | -23.5112 | 91.8304 | 0.19222
353.002 | 15.6038 | -33.9683 | -24.5539 | 97.9007 | 0.1706
354.002 | 15.6 | -35.0355 | -25.0027 | 99.589 | 0.16208
355.002 | 15.6002 | -36.0239 | -25.643 | 102.639 | 0.15055
356.001 | 15.5965 | -37.0729 | -26.7934 | 108.75 | 0.13193
357.001 | 15.5956 | -38.0896 | -27.484 | 115.478 | 0.12186
358.002 | 15.5906 | -39.139 | -28.3838 | 124.504 | 0.10993
359.002 | 15.5916 | -39.9162 | -28.7668 | 127.254 | 0.10518
FREQ | 1.5908
CONICAL | CUTTHETA= | 10
ANGLE | RHC | RPHD | LHC | LPHD | AXIAL
0.0015 | 15.7071 | -74.2157 | -21.9488 | 90.5496 | 0.22755
1.0016 | 15.702 | -75.4706 | -22.1071 | 97.4607 | 0.22357
2.0017 | 15.6966 | -76.1853 | -22.3522 | 101.717 | 0.21749
3.0009 | 15.6916 | -77.4312 | -22.3222 | 111.082 | 0.21836
4.0011 | 15.6864 | -78.2605 | -22.291 | 112.383 | 0.21928
5.0012 | 15.6819 | -79.427 | -22.1218 | 117.85 | 0.22371
6.0016 | 15.6753 | -80.3132 | -21.9329 | 123.775 | 0.2288
7.0009 | 15.6719 | -81.43 | -21.8215 | 128.772 | 0.23184
8.0014 | 15.6671 | -82.3406 | -21.5794 | 134.464 | 0.23853
9.0014 | 15.6594 | -83.4371 | -21.532 | 135.322 | 0.24005
10.002 | 15.6531 | -84.3966 | -21.1915 | 139.771 | 0.24983
11.001 | 15.6466 | -85.4865 | -21.026 | 143.544 | 0.25483
12.0019 | 15.6453 | -86.4122 | -20.9915 | 146.048 | 0.25588
13.0014 | 15.6374 | -87.509 | -21.022 | 147.902 | 0.25521
14.0015 | 15.6307 | -88.464 | -20.7934 | 152.05 | 0.26222
15.001 | 15.6251 | -89.5396 | -20.2968 | 154.988 | 0.27784
16.0011 | 15.6206 | -90.5151 | -20.4261 | 157.574 | 0.27387
17.0009 | 15.6184 | -91.5816 | -20.2514 | 161 | 0.27951
18.0013 | 15.6118 | -92.5106 | -20.1662 | 162.32 | 0.28248
19.0014 | 15.6021 | -93.5484 | -20.0614 | 165.536 | 0.28623
20.0015 | 15.6005 | -94.5242 | -19.7456 | 166.631 | 0.29688
21.0013 | 15.5929 | -95.5303 | -19.8945 | 168.275 | 0.29209
22.0018 | 15.591 | -96.4763 | -19.6759 | 169.118 | 0.2996
23.0019 | 15.5907 | -97.4811 | -19.6328 | 170.395 | 0.3011
24.0013 | 15.5855 | -98.5028 | -19.5076 | 169.938 | 0.30566
25.001 | 15.5859 | -99.5083 | -19.5131 | 171.025 | 0.30545
26.0015 | 15.5823 | -100.484 | -19.2942 | 170.748 | 0.31337
27.0011 | 15.5756 | -101.5 | -19.3732 | 171.551 | 0.31078
28.0011 | 15.5777 | -102.526 | -19.4196 | 171.647 | 0.30905
29.0014 | 15.5706 | -103.544 | -19.2782 | 170.995 | 0.31438
30.0016 | 15.5676 | -104.507 | -19.2596 | 170.663 | 0.31516
31.0012 | 15.5646 | -105.523 | -18.9448 | 169.82 | 0.32691
32.0018 | 15.5578 | -106.544 | -18.9592 | 169.041 | 0.32662
33.0015 | 15.554 | -107.55 | -18.9811 | 168.377 | 0.32594
34.0008 | 15.5496 | -108.51 | -18.6504 | 167.092 | 0.33877
35.0012 | 15.5407 | -109.501 | -18.5281 | 166.943 | 0.34392
36.0013 | 15.539 | -110.507 | -18.1758 | 165.341 | 0.35823
37.0018 | 15.5333 | -111.516 | -17.8963 | 164.674 | 0.37019
38.0013 | 15.53 | -112.517 | -17.4909 | 164.952 | 0.38804
39.0014 | 15.5269 | -113.521 | -17.3848 | 164.202 | 0.39295
40.0014 | 15.5265 | -114.539 | -17.0616 | 164.097 | 0.40787
41.0014 | 15.5248 | -115.528 | -16.8316 | 164.949 | 0.4189
42.0016 | 15.5209 | -116.545 | -16.5249 | 165.622 | 0.43416
43.0013 | 15.5189 | -117.499 | -16.25 | 166.01 | 0.44822
44.0014 | 15.5191 | -118.54 | -15.9393 | 166.12 | 0.46454
45.0017 | 15.5131 | -119.543 | -15.7378 | 166.956 | 0.47578
46.0015 | 15.513 | -120.505 | -15.4322 | 167.356 | 0.49284
47.001 | 15.5091 | -121.538 | -15.2307 | 167.803 | 0.50463
48.0013 | 15.5085 | -122.525 | -14.9564 | 168.114 | 0.52087
49.0014 | 15.5084 | -123.52 | -14.7145 | 169.25 | 0.5356
50.0012 | 15.5062 | -124.53 | -14.4856 | 169.935 | 0.55005
51.0019 | 15.5081 | -125.554 | -14.2807 | 171.342 | 0.56306
52.0019 | 15.5072 | -126.575 | -14.2855 | 172.552 | 0.56281
53.0015 | 15.5085 | -127.535 | -14.0485 | 173.39 | 0.57831
54.0012 | 15.5119 | -128.559 | -14.0482 | 174.503 | 0.5781
55.0012 | 15.507 | -129.543 | -13.8384 | 175.671 | 0.59257
56.0014 | 15.5113 | -130.516 | -13.8206 | 175.863 | 0.5935
57.0013 | 15.5115 | -131.538 | -13.7301 | 177.029 | 0.5997
58.0014 | 15.5114 | -132.526 | -13.6426 | 177.569 | 0.60579
59.0013 | 15.513 | -133.489 | -13.6455 | 178.246 | 0.60547
60.0015 | 15.508 | -134.465 | -13.5972 | 179.242 | 0.6092
61.0014 | 15.5095 | -135.429 | -13.7698 | -179.21 | 0.59711
62.0013 | 15.5112 | -136.39 | -13.7858 | -178.981 | 0.59588
63.0013 | 15.5091 | -137.371 | -13.9779 | -178.434 | 0.58298
64.0015 | 15.507 | -138.343 | -14.0951 | -178.329 | 0.5753
65.001 | 15.5054 | -139.324 | -14.1811 | -178.759 | 0.56974
66.0018 | 15.5012 | -140.328 | -14.2811 | -178.956 | 0.56348
67.0016 | 15.4992 | -141.288 | -14.463 | -179.169 | 0.55192
68.0011 | 15.5007 | -142.319 | -14.5173 | 179.749 | 0.54839
69.0017 | 15.4974 | -143.29 | -14.6765 | 179.292 | 0.53863
70.0015 | 15.4979 | -144.287 | -14.7252 | 178.895 | 0.53558
71.0015 | 15.494 | -145.299 | -14.6428 | 178.014 | 0.54094
72.0014 | 15.4917 | -146.307 | -14.7342 | 177.729 | 0.53541
73.0015 | 15.4883 | -147.271 | -14.7781 | 177.459 | 0.53292
74.0014 | 15.4878 | -148.274 | -14.9302 | 176.387 | 0.52369
75.0013 | 15.4837 | -149.255 | -15.047 | 175.857 | 0.51694
76.0015 | 15.4783 | -150.211 | -15.0461 | 175.213 | 0.51731
77.001 | 15.4801 | -151.254 | -15.0733 | 173.681 | 0.51559
78.0016 | 15.4806 | -152.18 | -15.0597 | 172.368 | 0.51636
79.0012 | 15.4751 | -153.184 | -15.0174 | 171.648 | 0.51922
80.0011 | 15.4744 | -154.15 | -14.9801 | 169.645 | 0.52149
81.0015 | 15.473 | -155.113 | -14.9556 | 169.172 | 0.52305
82.0012 | 15.4702 | -156.104 | -14.8413 | 168.001 | 0.53016
83.0015 | 15.4667 | -157.044 | -14.8497 | 167.472 | 0.52986
84.0013 | 15.462 | -158.083 | -14.8027 | 166.244 | 0.53302
85.0013 | 15.4649 | -159.066 | -14.7739 | 165.416 | 0.53462
86.0012 | 15.4573 | -160.03 | -14.6395 | 164.926 | 0.54343
87.0016 | 15.4521 | -160.979 | -14.5126 | 163.264 | 0.55177
88.0013 | 15.451 | -162.012 | -14.443 | 162.67 | 0.55628
89.0014 | 15.4445 | -163.019 | -14.3872 | 162.789 | 0.56029
90.0015 | 15.4448 | -163.988 | -14.2073 | 161.641 | 0.572
91.0012 | 15.4408 | -165 | -14.1368 | 161.063 | 0.57693
92.0017 | 15.4425 | -165.962 | -14.0412 | 160.258 | 0.58321
93.0015 | 15.4411 | -166.913 | -13.831 | 159.931 | 0.5976
94.0013 | 15.4391 | -167.876 | -13.877 | 159.789 | 0.59458
95.0016 | 15.4407 | -168.84 | -13.8222 | 159.512 | 0.59823
96.0018 | 15.4376 | -169.784 | -13.673 | 158.533 | 0.60882
97.0014 | 15.4387 | -170.783 | -13.6352 | 159.061 | 0.61141
98.0015 | 15.4351 | -171.712 | -13.6615 | 159.224 | 0.60981
99.0008 | 15.4329 | -172.739 | -13.5147 | 158.366 | 0.62036
100.002 | 15.4303 | -173.666 | -13.4144 | 158.584 | 0.62776
101.002 | 15.4285 | -174.632 | -13.4496 | 159.211 | 0.62535
102.001 | 15.4285 | -175.617 | -13.3634 | 158.186 | 0.6316
103.001 | 15.4277 | -176.562 | -13.3466 | 159.137 | 0.63288
104.001 | 15.4274 | -177.568 | -13.3421 | 159.951 | 0.63323
105.001 | 15.4306 | -178.542 | -13.3496 | 160.418 | 0.63245
106.002 | 15.4312 | -179.478 | -13.2454 | 161.207 | 0.64005
107.001 | 15.4301 | 179.585 | -13.2353 | 161.852 | 0.64087
108.002 | 15.4258 | 178.6 | -13.2048 | 162.516 | 0.64345
109.001 | 15.4267 | 177.655 | -13.1989 | 163.733 | 0.64382
110.002 | 15.4249 | 176.66 | -13.1714 | 164.554 | 0.646
111.002 | 15.4205 | 175.701 | -13.1958 | 164.872 | 0.64451
112.001 | 15.4161 | 174.642 | -13.1229 | 167.095 | 0.65028
113.001 | 15.416 | 173.744 | -13.1505 | 167.47 | 0.64822
114.001 | 15.4153 | 172.716 | -13.11 | 168.335 | 0.6513
115.002 | 15.4119 | 171.747 | -13.1341 | 170.404 | 0.64975
116.001 | 15.4106 | 170.763 | -13.1882 | 171.847 | 0.6458
117.001 | 15.4104 | 169.794 | -13.1754 | 172.552 | 0.64678
118.001 | 15.4087 | 168.82 | -13.2099 | 173.903 | 0.64434
119.002 | 15.4094 | 167.849 | -13.296 | 175.871 | 0.63792
120.001 | 15.407 | 166.873 | -13.4455 | 177.622 | 0.6272
121.001 | 15.4035 | 165.874 | -13.5064 | 178.752 | 0.62307
122.003 | 15.4029 | 164.925 | -13.653 | 179.995 | 0.61268
123.002 | 15.4032 | 163.9 | -13.7934 | -178.273 | 0.60283
124.001 | 15.3961 | 162.939 | -13.8778 | -176.274 | 0.59747
125.001 | 15.3948 | 161.909 | -13.9937 | -175.308 | 0.58964
126.001 | 15.393 | 160.958 | -14.0566 | -173.162 | 0.58551
127.001 | 15.3889 | 159.989 | -14.2757 | -171.55 | 0.57117
128.002 | 15.3873 | 158.989 | -14.2942 | -169.785 | 0.57007
129.001 | 15.3829 | 157.991 | -14.4623 | -169.092 | 0.55942
130.002 | 15.3816 | 156.998 | -14.6003 | -167.046 | 0.55067
131.001 | 15.3833 | 156.031 | -14.6584 | -164.263 | 0.54689
132.001 | 15.3818 | 155.024 | -14.9272 | -164.055 | 0.53031
133.001 | 15.3805 | 154.039 | -15.0452 | -162.648 | 0.52323
134.001 | 15.3779 | 153.038 | -15.1974 | -160.589 | 0.51429
135.001 | 15.3768 | 152.083 | -15.444 | -159.205 | 0.49995
136.001 | 15.3751 | 151.066 | -15.5787 | -157.609 | 0.49234
137.001 | 15.3742 | 150.081 | -15.7767 | -155.715 | 0.48129
138.001 | 15.3813 | 149.09 | -16.1377 | -155.046 | 0.46131
139.001 | 15.377 | 148.085 | -16.3026 | -153.333 | 0.45286
140.001 | 15.3769 | 147.074 | -16.7418 | -152.913 | 0.43052
141.002 | 15.3794 | 146.111 | -17.1496 | -151.686 | 0.41065
142.001 | 15.3812 | 145.063 | -17.2388 | -150.602 | 0.40637
143.002 | 15.3803 | 144.115 | -17.8043 | -151.34 | 0.38079
144.001 | 15.3859 | 143.079 | -18.0925 | -150.383 | 0.36812
145.001 | 15.3909 | 142.081 | -18.3523 | -149.828 | 0.35707
146.002 | 15.3928 | 141.132 | -18.5918 | -148.452 | 0.34727
147.001 | 15.3966 | 140.16 | -18.9609 | -148.139 | 0.33268
148.001 | 15.4 | 139.168 | -19.4338 | -147.363 | 0.31492
149.001 | 15.4019 | 138.187 | -19.9481 | -147.437 | 0.29674
150.002 | 15.4056 | 137.205 | -20.3625 | -146.219 | 0.2828
151.002 | 15.409 | 136.213 | -20.4713 | -144.718 | 0.27917
152.001 | 15.4108 | 135.22 | -20.8627 | -146.294 | 0.26681
153.001 | 15.4185 | 134.241 | -21.3137 | -147.216 | 0.25308
154.001 | 15.4186 | 133.268 | -21.6424 | -146.201 | 0.24368
155.001 | 15.4209 | 132.293 | -21.7807 | -146.962 | 0.23977
156.002 | 15.4245 | 131.304 | -21.9959 | -145.153 | 0.23381
157.001 | 15.4198 | 130.302 | -22.2801 | -143.799 | 0.2264
158.001 | 15.4195 | 129.281 | -22.7955 | -142.494 | 0.21336
159.001 | 15.4272 | 128.268 | -23.8285 | -142.791 | 0.18927
160.001 | 15.425 | 127.221 | -24.4179 | -144.053 | 0.17689
161.001 | 15.4296 | 126.174 | -24.5956 | -145.995 | 0.17322
162.002 | 15.4372 | 125.135 | -24.8973 | -148.061 | 0.16716
163.001 | 15.4392 | 124.106 | -24.8227 | -148.203 | 0.16856
164.001 | 15.4438 | 123.103 | -25.0809 | -148.275 | 0.16354
165.002 | 15.4486 | 122.12 | -25.2517 | -145.972 | 0.16027
166.001 | 15.4518 | 121.118 | -25.5208 | -143.158 | 0.15532
167.001 | 15.4547 | 120.054 | -26.8116 | -141.13 | 0.13383
168.002 | 15.4572 | 119.055 | -27.0626 | -140.093 | 0.12998
169.002 | 15.4609 | 118.011 | -28.1644 | -137.729 | 0.11444
170.001 | 15.4686 | 117.017 | -28.8676 | -138.933 | 0.10545
171.002 | 15.4723 | 115.983 | -30.2997 | -135.786 | 0.089381
172.001 | 15.4763 | 114.974 | -30.5804 | -136.357 | 0.086499
173.001 | 15.4781 | 113.961 | -32.9151 | -126.651 | 0.066098
174.002 | 15.473 | 112.899 | -34.0318 | -123.504 | 0.058158
175.002 | 15.4773 | 111.861 | -36.1114 | -107.553 | 0.045752
176.001 | 15.4771 | 110.856 | -37.8162 | -87.5031 | 0.037599
177.001 | 15.4738 | 109.837 | -36.9264 | -54.1541 | 0.041671
178.001 | 15.4757 | 108.793 | -37.8539 | -35.7494 | 0.037442
179.002 | 15.475 | 107.798 | -34.0787 | -14.0534 | 0.057832
180.001 | 15.4693 | 106.762 | -31.739 | -0.40594 | 0.075759
181.002 | 15.4743 | 105.722 | -30.5114 | 8.2653 | 0.08721
182.002 | 15.4734 | 104.699 | -29.6695 | 14.425 | 0.096096
183.002 | 15.4749 | 103.643 | -27.9786 | 13.9963 | 0.11673
184.002 | 15.4713 | 102.639 | -26.5065 | 18.6323 | 0.13834
185.002 | 15.4717 | 101.613 | -25.6085 | 20.0122 | 0.15341
186.002 | 15.4698 | 100.59 | -24.6861 | 23.0618 | 0.17063
187.001 | 15.4653 | 99.5935 | -23.5639 | 25.5424 | 0.19427
188.002 | 15.4648 | 98.5392 | -22.7414 | 27.887 | 0.21358
189.002 | 15.4652 | 97.547 | -21.8537 | 29.8996 | 0.23655
190.001 | 15.4641 | 96.5276 | -21.3891 | 31.372 | 0.24958
191.002 | 15.4591 | 95.5368 | -20.4165 | 30.7669 | 0.27932
192.002 | 15.4577 | 94.5091 | -20.1179 | 32.5133 | 0.28914
193.001 | 15.4487 | 93.4888 | -19.478 | 32.4481 | 0.31157
194.001 | 15.4429 | 92.4415 | -18.9907 | 34.0528 | 0.32978
195.002 | 15.4395 | 91.48 | -18.5269 | 35.0966 | 0.348
196.001 | 15.4327 | 90.413 | -18.3101 | 36.6308 | 0.35708
197.001 | 15.4315 | 89.377 | -17.9299 | 37.0688 | 0.37312
198.001 | 15.4255 | 88.4144 | -17.6541 | 36.7484 | 0.38542
199.002 | 15.4191 | 87.3697 | -17.391 | 36.8768 | 0.39757
200.001 | 15.4181 | 86.3661 | -17.1079 | 36.377 | 0.4108
201.002 | 15.409 | 85.3563 | -16.7278 | 37.1795 | 0.42963
202.001 | 15.4072 | 84.3188 | -16.5952 | 38.9312 | 0.43633
203.001 | 15.4026 | 83.2809 | -16.4668 | 39.952 | 0.44307
204.002 | 15.4033 | 82.2815 | -16.155 | 39.0485 | 0.45923
205.002 | 15.397 | 81.2954 | -16.2447 | 39.8815 | 0.45484
206.002 | 15.3938 | 80.3076 | -16.0292 | 40.0712 | 0.46644
207.002 | 15.3866 | 79.2853 | -16.225 | 40.8647 | 0.45642
208.001 | 15.3818 | 78.2962 | -16.0217 | 40.8118 | 0.46749
209.002 | 15.3765 | 77.2661 | -16.0421 | 41.104 | 0.46668
210.002 | 15.3744 | 76.2292 | -16.0346 | 40.727 | 0.46719
211.002 | 15.3755 | 75.229 | -16.021 | 41.0303 | 0.46787
212.001 | 15.3764 | 74.226 | -16.0219 | 41.2015 | 0.46777
213.001 | 15.3779 | 73.2494 | -16.1435 | 41.1903 | 0.46119
214.001 | 15.3727 | 72.2894 | -16.1663 | 41.7484 | 0.46026
215.001 | 15.3695 | 71.2955 | -16.1258 | 40.6224 | 0.46258
216.001 | 15.3719 | 70.3249 | -16.3102 | 41.093 | 0.45273
217.001 | 15.3693 | 69.3043 | -16.4543 | 40.9564 | 0.44541
218.001 | 15.3713 | 68.3018 | -16.4497 | 41.421 | 0.44554
219.002 | 15.373 | 67.3231 | -16.5438 | 40.3451 | 0.44066
220.002 | 15.3752 | 66.2972 | -16.4444 | 40.3885 | 0.44561
221.002 | 15.3814 | 65.3111 | -16.4641 | 40.8319 | 0.44429
222.001 | 15.3889 | 64.3461 | -16.5654 | 41.0108 | 0.43876
223.002 | 15.3928 | 63.3583 | -16.6532 | 41.268 | 0.43415
224.002 | 15.3966 | 62.3556 | -16.8067 | 42.2744 | 0.42635
225.001 | 15.4021 | 61.3782 | -16.9804 | 43.2342 | 0.41764
226.002 | 15.4072 | 60.3977 | -17.0521 | 41.3499 | 0.41396
227.002 | 15.4138 | 59.3844 | -17.0558 | 41.026 | 0.41347
228.002 | 15.4219 | 58.3894 | -17.1427 | 40.7791 | 0.40897
229.001 | 15.4271 | 57.3665 | -17.0945 | 40.6699 | 0.41101
230.002 | 15.4326 | 56.387 | -17.0871 | 41.9328 | 0.41109
231.002 | 15.4392 | 55.3678 | -17.0239 | 40.8582 | 0.41379
232.003 | 15.4466 | 54.3849 | -17.2 | 41.3014 | 0.40513
233.002 | 15.454 | 53.3589 | -17.2386 | 41.8969 | 0.40299
234.001 | 15.4616 | 52.3605 | -17.3891 | 41.1291 | 0.39571
235.001 | 15.4689 | 51.3492 | -17.3884 | 38.8311 | 0.39542
236.002 | 15.4781 | 50.3783 | -17.3738 | 37.2442 | 0.39567
237.001 | 15.4876 | 49.3377 | -17.4761 | 36.7508 | 0.3906
238.002 | 15.4943 | 48.3109 | -17.3386 | 35.5733 | 0.39653
239.002 | 15.5036 | 47.3108 | -17.1899 | 34.4197 | 0.40295
240.001 | 15.5116 | 46.2937 | -17.3035 | 35.5428 | 0.39735
241.002 | 15.5204 | 45.3349 | -17.3815 | 34.8911 | 0.39339
242.001 | 15.5342 | 44.307 | -17.586 | 35.2027 | 0.38363
243.001 | 15.5432 | 43.3003 | -17.6296 | 33.9825 | 0.38131
244.002 | 15.5526 | 42.323 | -17.8445 | 33.2965 | 0.37158
245.002 | 15.5616 | 41.3026 | -18.0138 | 33.6448 | 0.36403
246.002 | 15.5729 | 40.3178 | -18.1527 | 31.066 | 0.35779
247.001 | 15.5804 | 39.2564 | -18.4145 | 31.0234 | 0.34686
248.002 | 15.5892 | 38.2663 | -18.6373 | 29.5822 | 0.33773
249.001 | 15.596 | 37.2193 | -18.9013 | 28.0109 | 0.32736
250.003 | 15.6023 | 36.2336 | -19.1092 | 25.7307 | 0.31939
251.002 | 15.6083 | 35.1971 | -19.2702 | 24.8033 | 0.31331
252.001 | 15.6169 | 34.1562 | -19.6145 | 24.9075 | 0.30082
253.002 | 15.6228 | 33.1213 | -19.9668 | 23.0739 | 0.28867
254.002 | 15.6307 | 32.0573 | -20.2933 | 23.0331 | 0.27777
255.001 | 15.6362 | 31.0475 | -20.6409 | 21.2934 | 0.2667
256.001 | 15.6384 | 29.9902 | -21.2094 | 19.3716 | 0.24974
257.001 | 15.6436 | 28.9502 | -21.4161 | 17.402 | 0.24372
258.002 | 15.6515 | 27.9172 | -21.8726 | 14.1691 | 0.23103
259.002 | 15.6602 | 26.8662 | -22.6609 | 11.3488 | 0.21077
260.002 | 15.6614 | 25.7968 | -23.0365 | 7.4847 | 0.20182
261.001 | 15.6657 | 24.768 | -23.4901 | 4.2075 | 0.19146
262.001 | 15.6679 | 23.7341 | -24.1687 | 2.4401 | 0.17702
263.001 | 15.6695 | 22.6505 | -24.5573 | -1.6194 | 0.16925
264.002 | 15.672 | 21.5814 | -25.1717 | -1.8071 | 0.15764
265.002 | 15.6707 | 20.5176 | -24.8523 | -13.9697 | 0.16357
266.003 | 15.6691 | 19.4702 | -25.0795 | -17.0093 | 0.15938
267.001 | 15.6696 | 18.4155 | -24.9511 | -23.2547 | 0.16174
268.002 | 15.6638 | 17.3581 | -25.3549 | -26.9768 | 0.1545
269.001 | 15.658 | 16.319 | -25.2565 | -32.5208 | 0.15636
270.001 | 15.6547 | 15.2389 | -24.9011 | -36.0053 | 0.16295
271.001 | 15.6461 | 14.1978 | -25.2606 | -39.1137 | 0.1565
272.002 | 15.639 | 13.1718 | -24.3032 | -43.7042 | 0.17488
273.001 | 15.6372 | 12.1119 | -23.9709 | -45.931 | 0.18174
274.002 | 15.6305 | 11.0969 | -23.6184 | -48.8395 | 0.18942
275.001 | 15.6224 | 10.0977 | -23.4628 | -50.4665 | 0.19302
276.001 | 15.6176 | 9.0739 | -22.6877 | -52.7555 | 0.21116
277.002 | 15.6124 | 8.053 | -22.1018 | -53.5828 | 0.22603
278.001 | 15.6049 | 7.0417 | -21.8914 | -52.8503 | 0.23177
279.002 | 15.5993 | 6.0118 | -21.4653 | -53.7332 | 0.24358
280.001 | 15.5866 | 5.0099 | -20.9115 | -52.4338 | 0.26
281.002 | 15.5795 | 4 | -20.6691 | -51.5064 | 0.26757
282.002 | 15.5689 | 3.0309 | -20.0661 | -52.001 | 0.28717
283.001 | 15.5614 | 2.0387 | -20.0407 | -50.3082 | 0.28826
284.001 | 15.553 | 1.0407 | -19.5323 | -49.8038 | 0.30593
285.002 | 15.5511 | 0.065227 | -19.1655 | -48.355 | 0.3192
286.002 | 15.5426 | -0.86888 | -18.943 | -47.6312 | 0.3278
287.002 | 15.54 | -1.8656 | -18.6887 | -46.8177 | 0.33765
288.001 | 15.5328 | -2.7929 | -18.5426 | -46.3485 | 0.34366
289.002 | 15.5299 | -3.7445 | -18.2871 | -45.4773 | 0.35404
290.002 | 15.5298 | -4.6577 | -18.3356 | -43.5658 | 0.35208
291.001 | 15.5259 | -5.6467 | -17.9785 | -43.3346 | 0.36702
292.001 | 15.5292 | -6.5402 | -17.7568 | -41.7466 | 0.37636
293.001 | 15.5311 | -7.5173 | -17.65 | -40.0402 | 0.38094
294.001 | 15.5299 | -8.4816 | -17.5204 | -38.8022 | 0.38673
295.002 | 15.5301 | -9.4418 | -17.5261 | -37 | 0.38646
296.001 | 15.5303 | -10.4003 | -17.3139 | -36.1857 | 0.39601
297.001 | 15.5351 | -11.3356 | -17.3157 | -34.6608 | 0.39571
298.001 | 15.5359 | -12.3113 | -17.1916 | -33.1319 | 0.40137
299.001 | 15.5413 | -13.2431 | -17.3487 | -29.8776 | 0.39393
300.002 | 15.5456 | -14.2238 | -17.4082 | -29.1251 | 0.39104
301.002 | 15.55 | -15.137 | -17.4111 | -27.3441 | 0.39071
302.002 | 15.5516 | -16.1023 | -17.4795 | -26.4073 | 0.38758
303.001 | 15.562 | -17.0622 | -17.7045 | -24.9891 | 0.37722
304.002 | 15.5674 | -18.0042 | -17.6805 | -22.0198 | 0.37802
305.002 | 15.5837 | -18.9814 | -17.7855 | -21.0819 | 0.37278
306.001 | 15.5887 | -19.943 | -17.9276 | -18.0078 | 0.36652
307.001 | 15.5935 | -20.9489 | -17.89 | -14.9455 | 0.3679
308.001 | 15.6074 | -21.901 | -17.8811 | -14.1252 | 0.36769
309.002 | 15.6121 | -22.8949 | -17.8113 | -10.7346 | 0.37046
310.002 | 15.619 | -23.8767 | -17.7668 | -8.5872 | 0.37207
311.001 | 15.6249 | -24.8473 | -17.706 | -6.3736 | 0.37443
312.002 | 15.6349 | -25.8572 | -17.6786 | -4.1468 | 0.37518
313.001 | 15.6405 | -26.8666 | -17.5921 | -2.2256 | 0.37869
314.002 | 15.649 | -27.8331 | -17.5789 | -0.55263 | 0.37889
315.002 | 15.6582 | -28.8444 | -17.4518 | 2.2125 | 0.38407
316.002 | 15.6638 | -29.8404 | -17.3775 | 4.9073 | 0.38712
317 | 15.6702 | -30.8497 | -17.3223 | 5.671 | 0.38931
318.002 | 15.6782 | -31.8584 | -17.0765 | 8.0154 | 0.40012
319.002 | 15.6796 | -32.8801 | -16.9756 | 9.4468 | 0.40473
320.002 | 15.6874 | -33.9226 | -16.8314 | 10.3432 | 0.41114
321.002 | 15.6963 | -34.9174 | -16.7176 | 12.4081 | 0.41613
322.002 | 15.7025 | -35.9646 | -16.8048 | 12.8363 | 0.41168
323.002 | 15.7069 | -36.9616 | -16.7748 | 13.7007 | 0.4129
324.002 | 15.7136 | -37.9784 | -16.7627 | 14.9449 | 0.41315
325.002 | 15.72 | -39.0183 | -16.8348 | 15.9618 | 0.40943
326.001 | 15.7212 | -39.9968 | -16.7576 | 16.8176 | 0.41303
327.001 | 15.732 | -41.022 | -16.8613 | 17.7972 | 0.40762
328.002 | 15.7351 | -42.0559 | -16.5841 | 19.132 | 0.42069
329.001 | 15.7381 | -43.0199 | -16.7662 | 19.7179 | 0.41182
330.002 | 15.7392 | -44.0314 | -16.7039 | 20.0398 | 0.41474
331.002 | 15.747 | -45.0263 | -16.6502 | 21.3006 | 0.41693
332.003 | 15.7496 | -46.0281 | -16.899 | 22.0955 | 0.40504
333.002 | 15.7541 | -47.0486 | -16.749 | 23.5726 | 0.41188
334.001 | 15.7529 | -47.9933 | -16.934 | 23.979 | 0.40325
335.001 | 15.756 | -49.044 | -16.981 | 25.6919 | 0.40093
336.001 | 15.7552 | -50.0196 | -17.1487 | 26.229 | 0.3933
337.002 | 15.7605 | -51.026 | -17.1332 | 28.4889 | 0.39376
338.002 | 15.7617 | -52.0159 | -17.3295 | 30.2493 | 0.3849
339.002 | 15.7655 | -53.0644 | -17.4136 | 31.051 | 0.38103
340.001 | 15.7657 | -54.0261 | -17.5694 | 32.9912 | 0.37424
341.001 | 15.7593 | -55.0992 | -17.8852 | 33.8818 | 0.36115
342.003 | 15.7623 | -56.073 | -18.0038 | 34.5176 | 0.35613
343.002 | 15.7593 | -57.1003 | -18.3632 | 36.3217 | 0.3418
344.001 | 15.7558 | -58.1142 | -18.4841 | 38.0445 | 0.33721
345.001 | 15.755 | -59.0826 | -18.6635 | 40.1362 | 0.33035
346.002 | 15.753 | -60.1163 | -18.7819 | 41.9263 | 0.32595
347.001 | 15.7533 | -61.1145 | -19.0285 | 44.9725 | 0.31681
348.002 | 15.752 | -62.1293 | -19.0538 | 46.6688 | 0.31594
349.001 | 15.7525 | -63.1226 | -19.1132 | 49.3605 | 0.31377
350.001 | 15.7518 | -64.1588 | -19.5532 | 52.853 | 0.29829
351.002 | 15.7504 | -65.1193 | -19.8299 | 55.3505 | 0.28898
352.001 | 15.7451 | -66.1659 | -20.0441 | 58.2964 | 0.28211
353.002 | 15.7397 | -67.1139 | -20.3905 | 60.78 | 0.27125
354.002 | 15.7328 | -68.1498 | -20.651 | 65.1646 | 0.26345
355.002 | 15.7295 | -69.1334 | -21.0353 | 69.7271 | 0.25214
356.001 | 15.7225 | -70.1822 | -21.5984 | 74.3154 | 0.2365
357.001 | 15.7143 | -71.2022 | -21.5587 | 75.9165 | 0.23781
358.002 | 15.7076 | -72.2256 | -21.8462 | 82.5956 | 0.23024
359.002 | 15.7122 | -73.0127 | -21.9816 | 87.4197 | 0.22656
FREQ | 1.1644
CONICAL | CUTTHETA= | 12
ANGLE | RHC | RPHD | LHC | LPHD | AXIAL
0.0015 | 12.6518 | -17.6096 | -13.8506 | 86.9787 | 0.82234
1.0016 | 12.6191 | -18.7363 | -13.4761 | 85.6991 | 0.86187
2.0017 | 12.585 | -19.8597 | -13.5573 | 85.4 | 0.85719
3.0009 | 12.5559 | -20.4972 | -13.296 | 84.7843 | 0.8864
4.0011 | 12.5232 | -21.7845 | -13.2403 | 84.288 | 0.89548
5.0012 | 12.4915 | -22.4821 | -13.235 | 84.6197 | 0.89931
6.0016 | 12.4592 | -23.6721 | -13.1071 | 84.3892 | 0.91607
7.0009 | 12.4274 | -24.5123 | -13.1411 | 84.5145 | 0.91585
8.0014 | 12.4002 | -25.5513 | -12.988 | 84.5348 | 0.93509
9.0014 | 12.3744 | -26.5549 | -12.9908 | 85.0575 | 0.93758
10.002 | 12.3503 | -27.4588 | -12.8125 | 85.7409 | 0.95973
11.001 | 12.3277 | -28.5427 | -12.8396 | 86.3019 | 0.95922
12.0019 | 12.3139 | -29.4391 | -12.7685 | 87.5657 | 0.96867
13.0014 | 12.298 | -30.4919 | -12.6943 | 88.7245 | 0.97879
14.0015 | 12.2867 | -31.3835 | -12.5815 | 90.1735 | 0.99291
15.001 | 12.2782 | -32.3894 | -12.5399 | 91.5176 | 0.99865
16.0011 | 12.2703 | -33.3353 | -12.421 | 92.7338 | 1.0134
17.0009 | 12.2648 | -34.3136 | -12.3382 | 94.1857 | 1.0238
18.0013 | 12.2633 | -35.2885 | -12.3005 | 95.8184 | 1.0284
19.0014 | 12.2644 | -36.1987 | -12.2972 | 97.7235 | 1.0287
20.0015 | 12.2663 | -37.1601 | -12.2564 | 99.0829 | 1.0333
21.0013 | 12.2747 | -38.0627 | -12.3067 | 101.409 | 1.0263
22.0018 | 12.2855 | -39.0489 | -12.3093 | 103.55 | 1.0247
23.0019 | 12.2983 | -39.9784 | -12.3736 | 105.891 | 1.0156
24.0013 | 12.3176 | -40.9343 | -12.3271 | 108.093 | 1.0188
25.001 | 12.3369 | -41.9075 | -12.4169 | 110.124 | 1.0061
26.0015 | 12.3627 | -42.8408 | -12.4882 | 112.488 | 0.99489
27.0011 | 12.385 | -43.7841 | -12.556 | 115.129 | 0.9846
28.0011 | 12.4131 | -44.7645 | -12.6622 | 117.494 | 0.96946
29.0014 | 12.4414 | -45.7161 | -12.7555 | 120.468 | 0.95596
30.0016 | 12.4727 | -46.6811 | -12.9207 | 123.597 | 0.93453
31.0012 | 12.506 | -47.611 | -13.0376 | 127.281 | 0.91848
32.0018 | 12.5362 | -48.559 | -13.1902 | 130.31 | 0.89931
33.0015 | 12.571 | -49.5003 | -13.2909 | 134.065 | 0.88537
34.0008 | 12.6035 | -50.4725 | -13.4108 | 138.31 | 0.86995
35.0012 | 12.6383 | -51.4006 | -13.5353 | 142.063 | 0.85411
36.0013 | 12.67 | -52.3609 | -13.6752 | 146.883 | 0.83738
37.0018 | 12.7038 | -53.29 | -13.8525 | 150.569 | 0.81725
38.0013 | 12.7378 | -54.2341 | -14.0352 | 154.903 | 0.79707
39.0014 | 12.7726 | -55.1781 | -14.2744 | 159.119 | 0.77229
40.0014 | 12.8053 | -56.1394 | -14.555 | 163.988 | 0.74489
41.0014 | 12.8353 | -57.1066 | -14.8043 | 168.578 | 0.7213
42.0016 | 12.8688 | -58.0738 | -15.1327 | 173.943 | 0.69183
43.0013 | 12.8978 | -59.0101 | -15.4451 | 179.752 | 0.66514
44.0014 | 12.9224 | -59.9934 | -15.9157 | -174.62 | 0.62825
45.0017 | 12.9509 | -60.914 | -16.2822 | -167.889 | 0.60029
46.0015 | 12.9783 | -61.9046 | -16.5327 | -160.66 | 0.58138
47.001 | 13.0021 | -62.8654 | -16.8697 | -152.5 | 0.55771
48.0013 | 13.0273 | -63.8449 | -17.1068 | -144.507 | 0.5411
49.0014 | 13.0512 | -64.8118 | -17.1242 | -136.273 | 0.53853
50.0012 | 13.077 | -65.7844 | -17.1762 | -129.116 | 0.53373
51.0019 | 13.0999 | -66.7524 | -17.1372 | -120.516 | 0.53472
52.0019 | 13.1201 | -67.7337 | -16.9501 | -113.213 | 0.5451
53.0015 | 13.1386 | -68.6768 | -16.7803 | -105.555 | 0.55469
54.0012 | 13.1569 | -69.678 | -16.4449 | -99.2172 | 0.57533
55.0012 | 13.1706 | -70.6443 | -16.1819 | -92.8704 | 0.59209
56.0014 | 13.1769 | -71.5632 | -15.8439 | -86.1134 | 0.61516
57.0013 | 13.1874 | -72.5687 | -15.445 | -80.2487 | 0.64331
58.0014 | 13.1914 | -73.5189 | -14.9648 | -74.1349 | 0.67961
59.0013 | 13.1932 | -74.4838 | -14.5075 | -69.1031 | 0.71623
60.0015 | 13.1925 | -75.4496 | -14.0331 | -64.2313 | 0.75655
61.0014 | 13.1927 | -76.4219 | -13.5622 | -59.6311 | 0.79874
62.0013 | 13.193 | -77.3716 | -13.0513 | -55.4422 | 0.84717
63.0013 | 13.1878 | -78.3652 | -12.5241 | -51.679 | 0.90082
64.0015 | 13.1812 | -79.3503 | -12.0564 | -48.1642 | 0.95148
65.001 | 13.1746 | -80.3335 | -11.5571 | -45.1414 | 1.0087
66.0018 | 13.164 | -81.2688 | -11.1004 | -42.4079 | 1.0646
67.0016 | 13.1529 | -82.2463 | -10.6757 | -40.2301 | 1.1195
68.0011 | 13.1429 | -83.229 | -10.3295 | -38.0134 | 1.1665
69.0017 | 13.1204 | -84.1904 | -10.0363 | -36.6314 | 1.2098
70.0015 | 13.0981 | -85.1768 | -9.7584 | -35.1566 | 1.2525
71.0015 | 13.0746 | -86.1515 | -9.4892 | -34.0511 | 1.2956
72.0014 | 13.0454 | -87.1528 | -9.3003 | -32.9711 | 1.3286
73.0015 | 13.014 | -88.1471 | -9.0652 | -32.1731 | 1.3702
74.0014 | 12.9824 | -89.174 | -8.9065 | -31.8411 | 1.4007
75.0013 | 12.9461 | -90.1614 | -8.7405 | -30.95 | 1.4338
76.0015 | 12.9095 | -91.1988 | -8.5729 | -30.57 | 1.4681
77.001 | 12.8679 | -92.2501 | -8.4053 | -30.1761 | 1.5041
78.0016 | 12.8256 | -93.2834 | -8.2391 | -29.803 | 1.5408
79.0012 | 12.7832 | -94.3848 | -8.1163 | -29.4332 | 1.5705
80.0011 | 12.7396 | -95.435 | -7.9654 | -28.9892 | 1.6063
81.0015 | 12.6984 | -96.5058 | -7.8634 | -28.6005 | 1.6332
82.0012 | 12.6558 | -97.6135 | -7.7256 | -28.0862 | 1.6677
83.0015 | 12.6127 | -98.6933 | -7.5984 | -27.6362 | 1.7009
84.0013 | 12.5703 | -99.8096 | -7.501 | -27.2292 | 1.7287
85.0013 | 12.5282 | -100.924 | -7.3223 | -26.8204 | 1.7735
86.0012 | 12.4852 | -102.023 | -7.2345 | -26.518 | 1.8006
87.0016 | 12.4469 | -103.154 | -7.1231 | -26.022 | 1.8321
88.0013 | 12.4112 | -104.284 | -7.0206 | -25.8214 | 1.8617
89.0014 | 12.3707 | -105.42 | -6.9127 | -25.4654 | 1.8941
90.0015 | 12.332 | -106.573 | -6.8299 | -25.1314 | 1.9209
91.0012 | 12.2971 | -107.713 | -6.7711 | -24.8448 | 1.942
92.0017 | 12.2578 | -108.882 | -6.6924 | -24.6701 | 1.9687
93.0015 | 12.221 | -110.057 | -6.66 | -24.3768 | 1.9846
94.0013 | 12.1871 | -111.225 | -6.6098 | -24.0267 | 2.0041
95.0016 | 12.1501 | -112.419 | -6.6374 | -23.9385 | 2.0063
96.0018 | 12.1174 | -113.639 | -6.6384 | -23.8203 | 2.0137
97.0014 | 12.0911 | -114.859 | -6.6853 | -23.6334 | 2.0089
98.0015 | 12.0632 | -116.072 | -6.7023 | -23.5196 | 2.0114
99.0008 | 12.0406 | -117.294 | -6.7414 | -23.4601 | 2.0076
100.002 | 12.0196 | -118.498 | -6.7416 | -23.4054 | 2.0124
101.002 | 12.0043 | -119.701 | -6.8228 | -23.305 | 1.9971
102.001 | 11.995 | -120.882 | -6.8979 | -23.1861 | 1.9819
103.001 | 11.9896 | -122.037 | -6.9285 | -23.0597 | 1.9761
104.001 | 11.9844 | -123.139 | -6.9735 | -23.0623 | 1.967
105.001 | 11.9861 | -124.248 | -6.9903 | -22.8594 | 1.9627
106.002 | 11.9896 | -125.313 | -7.0453 | -22.9372 | 1.9495
107.001 | 11.9944 | -126.374 | -7.1082 | -22.714 | 1.9342
108.002 | 12.0045 | -127.389 | -7.1377 | -22.5773 | 1.9253
109.001 | 12.0137 | -128.438 | -7.1447 | -22.8024 | 1.9217
110.002 | 12.0303 | -129.43 | -7.2133 | -22.7974 | 1.9028
111.002 | 12.0447 | -130.413 | -7.2392 | -22.8228 | 1.8939
112.001 | 12.0702 | -131.49 | -7.2827 | -22.7866 | 1.8788
113.001 | 12.0915 | -132.397 | -7.3129 | -22.7856 | 1.8676
114.001 | 12.1244 | -133.38 | -7.3356 | -22.88 | 1.8556
115.002 | 12.1545 | -134.341 | -7.3842 | -22.8911 | 1.8388
116.001 | 12.1892 | -135.289 | -7.3944 | -22.7531 | 1.8292
117.001 | 12.2296 | -136.207 | -7.4131 | -22.6599 | 1.8167
118.001 | 12.2692 | -137.116 | -7.3967 | -22.4531 | 1.8119
119.002 | 12.3074 | -137.988 | -7.3851 | -21.999 | 1.8063
120.001 | 12.3473 | -138.857 | -7.3844 | -21.7373 | 1.798
121.001 | 12.3873 | -139.72 | -7.3851 | -21.1107 | 1.7896
122.003 | 12.4214 | -140.594 | -7.3462 | -20.8055 | 1.7906
123.002 | 12.4605 | -141.458 | -7.3166 | -19.8982 | 1.7886
124.001 | 12.5013 | -142.342 | -7.3201 | -19.1363 | 1.7795
125.001 | 12.5406 | -143.171 | -7.2775 | -18.3117 | 1.7801
126.001 | 12.5813 | -144.022 | -7.2609 | -17.3236 | 1.7752
127.001 | 12.6246 | -144.905 | -7.2087 | -16.6337 | 1.777
128.002 | 12.6628 | -145.745 | -7.1708 | -15.5465 | 1.777
129.001 | 12.7065 | -146.601 | -7.1689 | -14.597 | 1.7684
130.002 | 12.7481 | -147.436 | -7.1627 | -13.7301 | 1.7611
131.001 | 12.7866 | -148.26 | -7.1613 | -12.7298 | 1.7535
132.001 | 12.821 | -149.14 | -7.1397 | -11.7168 | 1.751
133.001 | 12.8585 | -150.002 | -7.1314 | -10.6952 | 1.745
134.001 | 12.8946 | -150.919 | -7.1406 | -9.5613 | 1.7359
135.001 | 12.9266 | -151.793 | -7.109 | -8.6144 | 1.7358
136.001 | 12.9555 | -152.72 | -7.1399 | -7.0359 | 1.7239
137.001 | 12.9931 | -153.666 | -7.1356 | -5.5547 | 1.7172
138.001 | 13.0256 | -154.588 | -7.1547 | -3.8583 | 1.707
139.001 | 13.0524 | -155.514 | -7.1986 | -2.2035 | 1.693
140.001 | 13.0812 | -156.432 | -7.22 | -0.53049 | 1.6832
141.002 | 13.1117 | -157.375 | -7.2873 | 1.1604 | 1.6643
142.001 | 13.134 | -158.315 | -7.3614 | 2.9207 | 1.6458
143.002 | 13.1557 | -159.235 | -7.4385 | 4.3445 | 1.6271
144.001 | 13.1768 | -160.179 | -7.4841 | 5.9278 | 1.6145
145.001 | 13.1899 | -161.15 | -7.5415 | 7.1554 | 1.6014
146.002 | 13.2058 | -162.094 | -7.5938 | 8.365 | 1.5888
147.001 | 13.2167 | -163.045 | -7.6676 | 9.8799 | 1.5733
148.001 | 13.2268 | -163.998 | -7.7904 | 11.1515 | 1.5493
149.001 | 13.2369 | -164.952 | -7.9038 | 12.3649 | 1.5273
150.002 | 13.238 | -165.914 | -8.076 | 13.3672 | 1.497
151.002 | 13.2464 | -166.866 | -8.2496 | 14.1756 | 1.4658
152.001 | 13.2498 | -167.834 | -8.4866 | 14.8041 | 1.4256
153.001 | 13.2491 | -168.766 | -8.6844 | 15.8215 | 1.3935
154.001 | 13.2552 | -169.726 | -8.9629 | 16.1867 | 1.3484
155.001 | 13.2527 | -170.677 | -9.1984 | 17.0913 | 1.3126
156.002 | 13.2489 | -171.644 | -9.4688 | 17.6625 | 1.2727
157.001 | 13.2478 | -172.599 | -9.7368 | 19.0547 | 1.2341
158.001 | 13.2389 | -173.557 | -10.0672 | 20.7752 | 1.1891
159.001 | 13.2342 | -174.529 | -10.4496 | 22.328 | 1.1383
160.001 | 13.2288 | -175.475 | -10.8437 | 24.2224 | 1.0884
161.001 | 13.2166 | -176.415 | -11.2388 | 25.8849 | 1.0413
162.002 | 13.2036 | -177.374 | -11.6949 | 27.7068 | 0.98944
163.001 | 13.1856 | -178.351 | -12.0907 | 29.7946 | 0.94724
164.001 | 13.1639 | -179.318 | -12.4832 | 31.8154 | 0.90758
165.002 | 13.1392 | 179.683 | -12.8304 | 34.3884 | 0.87444
166.001 | 13.1166 | 178.664 | -13.2005 | 36.9104 | 0.84009
167.001 | 13.0921 | 177.664 | -13.6573 | 39.1222 | 0.79925
168.002 | 13.0639 | 176.647 | -14.1158 | 41.7494 | 0.76057
169.002 | 13.0364 | 175.597 | -14.6705 | 44.0253 | 0.71572
170.001 | 13.0037 | 174.611 | -15.2547 | 46.1008 | 0.67165
171.002 | 12.9698 | 173.572 | -15.9748 | 48.3134 | 0.62058
172.001 | 12.9359 | 172.546 | -16.6966 | 49.9708 | 0.57329
173.001 | 12.8991 | 171.574 | -17.5107 | 52.4584 | 0.52419
174.002 | 12.8679 | 170.523 | -18.6104 | 53.4588 | 0.46348
175.002 | 12.8383 | 169.54 | -19.726 | 54.8965 | 0.40899
176.001 | 12.8009 | 168.555 | -20.7163 | 57.5671 | 0.36648
177.001 | 12.7743 | 167.551 | -22.0118 | 60.2303 | 0.31666
178.001 | 12.7406 | 166.595 | -23.5721 | 63.9414 | 0.26561
179.002 | 12.7112 | 165.632 | -25.1175 | 69.1017 | 0.22307
180.001 | 12.6769 | 164.639 | -26.9346 | 74.6319 | 0.18167
181.002 | 12.6404 | 163.644 | -29.0454 | 87.2295 | 0.14308
182.002 | 12.6075 | 162.64 | -31.1056 | 101.211 | 0.11329
183.002 | 12.5763 | 161.574 | -33.0884 | 124.897 | 0.090493
184.002 | 12.5489 | 160.516 | -33.9251 | 151.681 | 0.082443
185.002 | 12.5239 | 159.466 | -33.2737 | -179.36 | 0.089118
186.002 | 12.4981 | 158.422 | -31.8308 | -156.188 | 0.10554
187.001 | 12.48 | 157.369 | -30.1961 | -141.577 | 0.12766
188.002 | 12.4551 | 156.3 | -29.2894 | -129.015 | 0.14211
189.002 | 12.4332 | 155.232 | -27.6559 | -119.91 | 0.17195
190.001 | 12.4086 | 154.204 | -26.659 | -114.485 | 0.19341
191.002 | 12.3833 | 153.128 | -25.2305 | -110.134 | 0.22865
192.002 | 12.3621 | 152.059 | -24.3384 | -106.757 | 0.25401
193.001 | 12.346 | 150.953 | -23.1769 | -103.835 | 0.2909
194.001 | 12.3328 | 149.898 | -21.9545 | -100.717 | 0.33538
195.002 | 12.3227 | 148.856 | -20.9658 | -97.6637 | 0.37626
196.001 | 12.3151 | 147.815 | -20.1785 | -94.5029 | 0.41233
197.001 | 12.3157 | 146.806 | -19.3481 | -90.8003 | 0.45368
198.001 | 12.31 | 145.807 | -18.8042 | -87.59 | 0.48334
199.002 | 12.3052 | 144.799 | -18.305 | -84.5613 | 0.51222
200.001 | 12.3097 | 143.777 | -17.8749 | -82.892 | 0.53796
201.002 | 12.3139 | 142.753 | -17.5403 | -80.845 | 0.55884
202.001 | 12.3248 | 141.68 | -17.3618 | -79.1689 | 0.56973
203.001 | 12.3378 | 140.646 | -17.1034 | -77.8947 | 0.58607
204.002 | 12.3543 | 139.601 | -17.0343 | -76.3705 | 0.58963
205.002 | 12.3768 | 138.566 | -16.8204 | -73.6668 | 0.60278
206.002 | 12.4004 | 137.533 | -16.6764 | -73.2242 | 0.6112
207.002 | 12.4234 | 136.519 | -16.5577 | -71.254 | 0.61798
208.001 | 12.4449 | 135.463 | -16.6244 | -68.6388 | 0.61172
209.002 | 12.4728 | 134.424 | -16.5943 | -66.0399 | 0.61188
210.002 | 12.4964 | 133.403 | -16.7025 | -63.6294 | 0.60266
211.002 | 12.5272 | 132.374 | -16.8286 | -61.5338 | 0.59186
212.001 | 12.5562 | 131.353 | -17.0187 | -59.5902 | 0.57711
213.001 | 12.5883 | 130.357 | -17.1919 | -57.3823 | 0.56362
214.001 | 12.6188 | 129.385 | -17.3697 | -56.0239 | 0.55026
215.001 | 12.6514 | 128.429 | -17.5546 | -54.3128 | 0.53664
216.001 | 12.6833 | 127.432 | -17.8559 | -51.6513 | 0.51643
217.001 | 12.7141 | 126.49 | -18.0772 | -48.8676 | 0.50165
218.001 | 12.745 | 125.49 | -18.3629 | -45.5574 | 0.48368
219.002 | 12.7738 | 124.475 | -19.0388 | -42.3914 | 0.44598
220.002 | 12.8044 | 123.482 | -19.4663 | -37.3041 | 0.42305
221.002 | 12.8387 | 122.446 | -20.0461 | -33.0111 | 0.39417
222.001 | 12.8695 | 121.433 | -20.7407 | -28.0894 | 0.36257
223.002 | 12.901 | 120.408 | -21.4632 | -20.7511 | 0.33242
224.002 | 12.9295 | 119.388 | -22.0194 | -14.935 | 0.31078
225.001 | 12.9612 | 118.391 | -22.5651 | -6.6713 | 0.29078
226.002 | 12.9841 | 117.424 | -22.7906 | 2.4965 | 0.28258
227.002 | 13.0093 | 116.373 | -22.6567 | 11.4619 | 0.28614
228.002 | 13.0357 | 115.406 | -22.1827 | 20.1311 | 0.30128
229.001 | 13.0543 | 114.405 | -21.8083 | 28.7357 | 0.31388
230.002 | 13.0762 | 113.445 | -21.255 | 35.5885 | 0.33369
231.002 | 13.0953 | 112.433 | -20.4552 | 41.6475 | 0.36507
232.003 | 13.1174 | 111.446 | -19.6657 | 46.0645 | 0.39881
233.002 | 13.1328 | 110.477 | -18.8544 | 50.0791 | 0.4371
234.001 | 13.1479 | 109.495 | -18.2259 | 53.0303 | 0.46909
235.001 | 13.1657 | 108.534 | -17.6867 | 56.2958 | 0.49813
236.002 | 13.1807 | 107.5 | -17.1114 | 58.4875 | 0.53134
237.001 | 13.1915 | 106.564 | -16.6319 | 60.8969 | 0.56082
238.002 | 13.2025 | 105.52 | -16.2435 | 62.5932 | 0.58574
239.002 | 13.2121 | 104.567 | -15.9011 | 64.2672 | 0.60865
240.001 | 13.2169 | 103.53 | -15.5854 | 65.6807 | 0.63084
241.002 | 13.2245 | 102.543 | -15.2822 | 67.2517 | 0.6527
242.001 | 13.2236 | 101.516 | -14.9746 | 67.8941 | 0.67633
243.001 | 13.2239 | 100.507 | -14.7026 | 68.7641 | 0.69784
244.002 | 13.2213 | 99.4924 | -14.4506 | 69.8971 | 0.71862
245.002 | 13.2157 | 98.4885 | -14.2318 | 70.8325 | 0.73744
246.002 | 13.2125 | 97.4908 | -13.975 | 71.1087 | 0.75988
247.001 | 13.2032 | 96.4613 | -13.8021 | 71.68 | 0.77601
248.002 | 13.1959 | 95.4683 | -13.6487 | 71.9746 | 0.79052
249.001 | 13.1775 | 94.4221 | -13.5412 | 72.654 | 0.80208
250.003 | 13.1629 | 93.4044 | -13.4442 | 72.6671 | 0.81247
251.002 | 13.1474 | 92.369 | -13.3477 | 72.3161 | 0.82303
252.001 | 13.1296 | 91.337 | -13.3028 | 72.8117 | 0.829
253.002 | 13.1119 | 90.2759 | -13.3228 | 72.6121 | 0.82878
254.002 | 13.0895 | 89.2185 | -13.2633 | 72.8875 | 0.83664
255.001 | 13.0638 | 88.1685 | -13.3256 | 73.0575 | 0.83312
256.001 | 13.0401 | 87.0516 | -13.3869 | 73.5273 | 0.82952
257.001 | 13.0127 | 86.0033 | -13.486 | 74.6994 | 0.82268
258.002 | 12.9835 | 84.888 | -13.5561 | 74.4747 | 0.81882
259.002 | 12.957 | 83.8107 | -13.6924 | 75.8585 | 0.80852
260.002 | 12.9264 | 82.6805 | -13.8337 | 77.4989 | 0.79826
261.001 | 12.8983 | 81.5816 | -14.0066 | 78.4867 | 0.78504
262.001 | 12.8737 | 80.521 | -14.2388 | 80.6621 | 0.76648
263.001 | 12.842 | 79.3937 | -14.487 | 82.9143 | 0.74759
264.002 | 12.8144 | 78.3364 | -14.7117 | 86.5873 | 0.73079
265.002 | 12.7846 | 77.2249 | -15.0613 | 89.1031 | 0.70434
266.003 | 12.7531 | 76.189 | -15.3631 | 92.8517 | 0.68274
267.001 | 12.7203 | 75.0867 | -15.5797 | 97.1933 | 0.66844
268.002 | 12.6869 | 74.0424 | -15.8273 | 101.103 | 0.65213
269.001 | 12.6545 | 72.9503 | -15.9876 | 106.043 | 0.64259
270.001 | 12.6189 | 71.8948 | -15.9696 | 111.788 | 0.64658
271.001 | 12.5884 | 70.8059 | -15.8811 | 117.102 | 0.6555
272.002 | 12.5585 | 69.735 | -15.7655 | 122.047 | 0.66659
273.001 | 12.5267 | 68.6398 | -15.5271 | 127.404 | 0.68767
274.002 | 12.4947 | 67.5345 | -15.1578 | 131.808 | 0.72022
275.001 | 12.4622 | 66.4525 | -14.8168 | 136.091 | 0.75191
276.001 | 12.4291 | 65.3578 | -14.3171 | 139.793 | 0.79954
277.002 | 12.3957 | 64.3179 | -13.8695 | 142.988 | 0.84515
278.001 | 12.3661 | 63.2065 | -13.4568 | 146.12 | 0.88937
279.002 | 12.3358 | 62.161 | -12.9351 | 148.698 | 0.94783
280.001 | 12.3046 | 61.0993 | -12.6291 | 151.146 | 0.98542
281.002 | 12.2851 | 60.0993 | -12.1396 | 153.561 | 1.045
282.002 | 12.26 | 59.0747 | -11.8145 | 155.546 | 1.0881
283.001 | 12.2396 | 58.0296 | -11.3605 | 157.192 | 1.1494
284.001 | 12.2214 | 57.1015 | -10.9802 | 158.874 | 1.2035
285.002 | 12.2072 | 56.1106 | -10.6645 | 160.109 | 1.2503
286.002 | 12.1949 | 55.1762 | -10.2977 | 161.219 | 1.3063
287.002 | 12.1869 | 54.2135 | -10.0988 | 162.121 | 1.3379
288.001 | 12.1806 | 53.3307 | -9.8338 | 162.942 | 1.3805
289.002 | 12.1753 | 52.3882 | -9.6473 | 163.419 | 1.4115
290.002 | 12.1773 | 51.5274 | -9.5045 | 163.989 | 1.4346
291.001 | 12.1835 | 50.5707 | -9.396 | 164.668 | 1.4517
292.001 | 12.1931 | 49.7083 | -9.2829 | 164.964 | 1.4692
293.001 | 12.2068 | 48.7678 | -9.2499 | 165.73 | 1.4725
294.001 | 12.225 | 47.8824 | -9.1423 | 165.99 | 1.4878
295.002 | 12.2432 | 46.962 | -9.1203 | 166.452 | 1.4884
296.001 | 12.2687 | 46.0638 | -9.1128 | 167.055 | 1.4853
297.001 | 12.2976 | 45.2012 | -9.1856 | 167.927 | 1.468
298.001 | 12.3276 | 44.275 | -9.1589 | 168.679 | 1.4674
299.001 | 12.3629 | 43.3878 | -9.2324 | 169.754 | 1.449
300.002 | 12.4037 | 42.4435 | -9.2562 | 170.961 | 1.4383
301.002 | 12.4445 | 41.5555 | -9.2963 | 172.086 | 1.4249
302.002 | 12.4869 | 40.572 | -9.3549 | 173.348 | 1.4083
303.001 | 12.531 | 39.6641 | -9.3302 | 174.672 | 1.4052
304.002 | 12.5728 | 38.6822 | -9.3978 | 175.566 | 1.3875
305.002 | 12.6198 | 37.7459 | -9.4396 | 176.572 | 1.3734
306.001 | 12.6638 | 36.7643 | -9.4812 | 177.61 | 1.3598
307.001 | 12.7141 | 35.8026 | -9.5477 | 178.46 | 1.3416
308.001 | 12.7589 | 34.7824 | -9.7072 | 179.719 | 1.3103
309.002 | 12.8036 | 33.7733 | -9.7994 | -179.609 | 1.2897
310.002 | 12.8519 | 32.7606 | -9.9551 | -178.575 | 1.2597
311.001 | 12.8955 | 31.7277 | -10.0705 | -178.067 | 1.2367
312.002 | 12.9381 | 30.66 | -10.1686 | -177.299 | 1.2168
313.001 | 12.9842 | 29.5694 | -10.2478 | -176.772 | 1.1993
314.002 | 13.0228 | 28.4726 | -10.361 | -176.81 | 1.1785
315.002 | 13.0607 | 27.3713 | -10.4464 | -176.395 | 1.1618
316.002 | 13.1004 | 26.3048 | -10.5388 | -176.244 | 1.1442
317 | 13.1321 | 25.2019 | -10.6762 | -175.953 | 1.1221
318.002 | 13.1626 | 24.113 | -10.7862 | -175.934 | 1.104
319.002 | 13.1989 | 23.0241 | -10.9026 | -175.685 | 1.0848
320.002 | 13.2304 | 21.9375 | -11.0319 | -175.91 | 1.0648
321.002 | 13.2567 | 20.8684 | -11.1876 | -175.704 | 1.0427
322.002 | 13.2807 | 19.7647 | -11.3574 | -175.758 | 1.0196
323.002 | 13.3032 | 18.693 | -11.5235 | -175.986 | 0.99766
324.002 | 13.3271 | 17.6311 | -11.7299 | -176.664 | 0.9715
325.002 | 13.3465 | 16.5557 | -11.9526 | -177.453 | 0.94475
326.001 | 13.361 | 15.47 | -12.1827 | -178.31 | 0.91846
327.001 | 13.3786 | 14.3613 | -12.4287 | -179.782 | 0.89097
328.002 | 13.3899 | 13.2818 | -12.7443 | 178.99 | 0.858
329.001 | 13.3961 | 12.1783 | -13.0043 | 176.506 | 0.83207
330.002 | 13.3992 | 11.0944 | -13.3434 | 174.057 | 0.79987
331.002 | 13.3997 | 10.0702 | -13.6328 | 171.444 | 0.77358
332.003 | 13.3999 | 8.9751 | -13.8549 | 167.286 | 0.75401
333.002 | 13.3951 | 7.9579 | -14.1208 | 163.805 | 0.73165
334.001 | 13.3908 | 6.9617 | -14.3409 | 159.105 | 0.71367
335.001 | 13.3877 | 5.9851 | -14.5238 | 155.14 | 0.69904
336.001 | 13.3808 | 5.0048 | -14.645 | 150.185 | 0.6899
337.002 | 13.3766 | 4.0324 | -14.7669 | 146.017 | 0.6806
338.002 | 13.3679 | 3.0843 | -14.8507 | 141.527 | 0.67473
339.002 | 13.3615 | 2.0954 | -14.8506 | 137.287 | 0.67524
340.001 | 13.3469 | 1.1557 | -14.9626 | 133.5 | 0.66771
341.001 | 13.3324 | 0.14793 | -15.0832 | 129.901 | 0.65959
342.003 | 13.3081 | -0.84818 | -15.0784 | 125.685 | 0.6618
343.002 | 13.2845 | -1.8076 | -15.2242 | 122.529 | 0.65255
344.001 | 13.2494 | -2.8314 | -15.4028 | 120.152 | 0.64185
345.001 | 13.2163 | -3.7998 | -15.6026 | 117.477 | 0.62964
346.002 | 13.1839 | -4.7707 | -15.6481 | 115.023 | 0.62869
347.001 | 13.1449 | -5.7485 | -15.6768 | 113.037 | 0.62943
348.002 | 13.1069 | -6.7172 | -15.5763 | 110.323 | 0.63956
349.001 | 13.0692 | -7.6846 | -15.5949 | 108.348 | 0.64097
350.001 | 13.0326 | -8.635 | -15.3948 | 106.437 | 0.65869
351.002 | 12.99 | -9.5455 | -15.1455 | 103.517 | 0.68123
352.001 | 12.953 | -10.5265 | -15.0112 | 101.436 | 0.69481
353.002 | 12.9155 | -11.4617 | -14.7908 | 98.0511 | 0.71577
354.002 | 12.8753 | -12.4079 | -14.5792 | 95.6631 | 0.73685
355.002 | 12.8348 | -13.3269 | -14.3684 | 93.2361 | 0.75851
356.001 | 12.797 | -14.2561 | -14.2575 | 91.2389 | 0.77162
357.001 | 12.7574 | -15.1279 | -14.0902 | 89.7772 | 0.79024
358.002 | 12.7235 | -16.0631 | -13.9567 | 88.4756 | 0.80565
359.002 | 12.6905 | -16.8904 | -13.8383 | 87.1078 | 0.81984
FREQ | 1.1764
CONICAL | CUTTHETA= | 12
ANGLE | RHC | RPHD | LHC | LPHD | AXIAL
0.0015 | 12.7778 | -38.3076 | -21.5239 | 25.4599 | 0.33482
1.0016 | 12.7515 | -39.7881 | -21.0339 | 22.1877 | 0.35533
2.0017 | 12.7246 | -40.4105 | -21.2809 | 18.4056 | 0.34644
3.0009 | 12.7007 | -41.4113 | -20.5669 | 18.0628 | 0.37716
4.0011 | 12.6689 | -42.4036 | -20.7002 | 14.7099 | 0.37278
5.0012 | 12.646 | -43.1823 | -20.3757 | 13.3193 | 0.388
6.0016 | 12.6185 | -44.2847 | -20.3419 | 10.9709 | 0.39075
7.0009 | 12.5911 | -45.052 | -20.0405 | 10.9082 | 0.40583
8.0014 | 12.5713 | -46.1482 | -20.0043 | 11.1066 | 0.40846
9.0014 | 12.5508 | -47.0204 | -19.9389 | 9.8582 | 0.41252
10.002 | 12.5324 | -47.9784 | -19.744 | 10.8517 | 0.42278
11.001 | 12.515 | -48.9657 | -19.725 | 11.4896 | 0.42455
12.0019 | 12.5041 | -49.9246 | -19.3238 | 12.2965 | 0.44519
13.0014 | 12.4929 | -50.9247 | -19.3777 | 13.1263 | 0.443
14.0015 | 12.4854 | -51.8495 | -18.9494 | 15.1117 | 0.46581
15.001 | 12.479 | -52.8693 | -18.8976 | 16.6836 | 0.46895
16.0011 | 12.4792 | -53.8159 | -18.7405 | 18.4246 | 0.4775
17.0009 | 12.4845 | -54.8397 | -18.7705 | 20.4025 | 0.47556
18.0013 | 12.4911 | -55.8214 | -18.6936 | 22.3733 | 0.47942
19.0014 | 12.5007 | -56.7606 | -18.5481 | 25.1015 | 0.48699
20.0015 | 12.5117 | -57.7847 | -18.5079 | 28.2834 | 0.48863
21.0013 | 12.5294 | -58.7302 | -18.519 | 31.3318 | 0.48701
22.0018 | 12.545 | -59.7563 | -18.6512 | 34.534 | 0.47879
23.0019 | 12.5646 | -60.7719 | -18.6086 | 37.928 | 0.48006
24.0013 | 12.5842 | -61.795 | -18.6447 | 41.2416 | 0.47699
25.001 | 12.6089 | -62.8125 | -18.9834 | 45.0049 | 0.45743
26.0015 | 12.6332 | -63.8168 | -18.876 | 49.0328 | 0.46184
27.0011 | 12.66 | -64.8852 | -19.1447 | 53.4781 | 0.44638
28.0011 | 12.689 | -65.9049 | -19.1146 | 58.3896 | 0.44644
29.0014 | 12.7151 | -66.9426 | -19.3286 | 63.8761 | 0.43426
30.0016 | 12.751 | -67.9597 | -19.3938 | 70.9309 | 0.42923
31.0012 | 12.7799 | -68.9998 | -19.4079 | 76.6161 | 0.42711
32.0018 | 12.815 | -70.0188 | -19.1583 | 81.8411 | 0.4378
33.0015 | 12.8511 | -71.0299 | -19.1952 | 89.4937 | 0.43413
34.0008 | 12.8835 | -72.025 | -19.0274 | 95.5943 | 0.44095
35.0012 | 12.9203 | -73.0739 | -18.8365 | 102.055 | 0.44885
36.0013 | 12.9543 | -74.0847 | -18.6258 | 107.909 | 0.45808
37.0018 | 12.9907 | -75.1086 | -18.3696 | 114.424 | 0.46982
38.0013 | 13.0206 | -76.1221 | -18.1464 | 120.512 | 0.48041
39.0014 | 13.0571 | -77.1416 | -18.0507 | 125.937 | 0.48369
40.0014 | 13.0879 | -78.1636 | -17.8941 | 131.729 | 0.49075
41.0014 | 13.1194 | -79.1932 | -17.8063 | 137.68 | 0.49394
42.0016 | 13.1508 | -80.2076 | -17.7771 | 143.971 | 0.49382
43.0013 | 13.1779 | -81.2212 | -17.5658 | 150.932 | 0.5044
44.0014 | 13.2039 | -82.2208 | -17.6076 | 157.697 | 0.50048
45.0017 | 13.233 | -83.2323 | -17.3989 | 164.592 | 0.51094
46.0015 | 13.2619 | -84.2336 | -17.1091 | 171.721 | 0.52654
47.001 | 13.2838 | -85.2382 | -16.8565 | 178.511 | 0.54072
48.0013 | 13.3082 | -86.2549 | -16.5676 | -174.944 | 0.55745
49.0014 | 13.3315 | -87.2945 | -16.2735 | -168.7 | 0.57512
50.0012 | 13.3497 | -88.298 | -15.9045 | -162.82 | 0.59883
51.0019 | 13.3672 | -89.3043 | -15.6235 | -157.147 | 0.61729
52.0019 | 13.3836 | -90.3237 | -15.4002 | -151.306 | 0.63219
53.0015 | 13.3982 | -91.3784 | -15.0824 | -145.827 | 0.65467
54.0012 | 13.4137 | -92.4017 | -14.9224 | -140.379 | 0.66566
55.0012 | 13.4235 | -93.4116 | -14.6029 | -134.918 | 0.68985
56.0014 | 13.4337 | -94.397 | -14.3187 | -129.707 | 0.71198
57.0013 | 13.4449 | -95.3857 | -13.9542 | -125.184 | 0.74157
58.0014 | 13.4494 | -96.3834 | -13.6939 | -119.753 | 0.76376
59.0013 | 13.4561 | -97.3287 | -13.3284 | -114.893 | 0.79602
60.0015 | 13.4553 | -98.3378 | -12.9096 | -110.246 | 0.83548
61.0014 | 13.458 | -99.3098 | -12.4875 | -106.225 | 0.87687
62.0013 | 13.456 | -100.286 | -12.0599 | -102.649 | 0.92141
63.0013 | 13.4531 | -101.283 | -11.6388 | -99.3969 | 0.96762
64.0015 | 13.4424 | -102.222 | -11.1877 | -95.6873 | 1.0206
65.001 | 13.4349 | -103.234 | -10.7958 | -92.9094 | 1.0687
66.0018 | 13.4269 | -104.204 | -10.4348 | -90.3118 | 1.1152
67.0016 | 13.4184 | -105.195 | -10.0896 | -87.9599 | 1.1617
68.0011 | 13.4091 | -106.174 | -9.7584 | -85.6958 | 1.2083
69.0017 | 13.3931 | -107.152 | -9.4697 | -83.3611 | 1.2516
70.0015 | 13.3785 | -108.095 | -9.2835 | -81.9424 | 1.2809
71.0015 | 13.3603 | -109.087 | -9.0978 | -80.1933 | 1.3115
72.0014 | 13.3337 | -110.032 | -8.9157 | -78.7011 | 1.3435
73.0015 | 13.3105 | -110.955 | -8.7472 | -77.1592 | 1.3736
74.0014 | 13.2793 | -111.912 | -8.6499 | -75.6856 | 1.3942
75.0013 | 13.2468 | -112.85 | -8.57 | -74.6629 | 1.4124
76.0015 | 13.2132 | -113.805 | -8.4614 | -73.52 | 1.4358
77.001 | 13.1742 | -114.763 | -8.388 | -72.5033 | 1.4546
78.0016 | 13.1285 | -115.75 | -8.2822 | -71.2773 | 1.4803
79.0012 | 13.0895 | -116.689 | -8.2465 | -70.7313 | 1.4932
80.0011 | 13.0459 | -117.642 | -8.1346 | -69.599 | 1.5203
81.0015 | 13.0011 | -118.61 | -8.0664 | -68.8251 | 1.5403
82.0012 | 12.9554 | -119.603 | -8.0114 | -67.8966 | 1.5584
83.0015 | 12.9073 | -120.582 | -7.9755 | -67.3156 | 1.5736
84.0013 | 12.8571 | -121.587 | -7.9055 | -66.636 | 1.5956
85.0013 | 12.812 | -122.598 | -7.8621 | -65.9715 | 1.6121
86.0012 | 12.7648 | -123.607 | -7.8305 | -65.4798 | 1.6268
87.0016 | 12.7152 | -124.605 | -7.8353 | -65.2747 | 1.6353
88.0013 | 12.6693 | -125.623 | -7.8071 | -64.8648 | 1.6494
89.0014 | 12.6212 | -126.676 | -7.8065 | -64.7125 | 1.6587
90.0015 | 12.5766 | -127.698 | -7.8192 | -64.5531 | 1.6649
91.0012 | 12.5317 | -128.764 | -7.8534 | -64.4539 | 1.6669
92.0017 | 12.486 | -129.808 | -7.8599 | -64.4866 | 1.6745
93.0015 | 12.4399 | -130.85 | -7.948 | -64.5381 | 1.6664
94.0013 | 12.3975 | -131.9 | -7.9892 | -64.4054 | 1.6666
95.0016 | 12.3538 | -132.962 | -8.0777 | -64.4355 | 1.658
96.0018 | 12.3103 | -134.003 | -8.1935 | -64.3609 | 1.6442
97.0014 | 12.2725 | -135.077 | -8.3037 | -64.3447 | 1.6304
98.0015 | 12.2323 | -136.119 | -8.4069 | -64.3045 | 1.6186
99.0008 | 12.1918 | -137.236 | -8.5275 | -64.2674 | 1.6037
100.002 | 12.1566 | -138.289 | -8.6526 | -64.2293 | 1.587
101.002 | 12.1267 | -139.367 | -8.7499 | -64.1173 | 1.5747
102.001 | 12.0974 | -140.431 | -8.8631 | -64.2748 | 1.5595
103.001 | 12.0791 | -141.484 | -8.943 | -64.1464 | 1.5484
104.001 | 12.063 | -142.592 | -9.0252 | -64.2725 | 1.5366
105.001 | 12.0549 | -143.624 | -9.109 | -64.4289 | 1.5232
106.002 | 12.0553 | -144.689 | -9.177 | -64.544 | 1.5112
107.001 | 12.0585 | -145.708 | -9.2537 | -64.7117 | 1.4973
108.002 | 12.0654 | -146.722 | -9.3043 | -65.0022 | 1.4874
109.001 | 12.0779 | -147.744 | -9.3881 | -65.0435 | 1.4709
110.002 | 12.0958 | -148.732 | -9.4623 | -65.3218 | 1.4553
111.002 | 12.1119 | -149.703 | -9.5082 | -65.7736 | 1.4449
112.001 | 12.1368 | -150.773 | -9.5505 | -65.8823 | 1.4337
113.001 | 12.1573 | -151.656 | -9.5872 | -66.0304 | 1.4243
114.001 | 12.1848 | -152.666 | -9.6394 | -66.2135 | 1.4112
115.002 | 12.2125 | -153.674 | -9.6958 | -66.2352 | 1.3976
116.001 | 12.245 | -154.664 | -9.716 | -66.0445 | 1.389
117.001 | 12.2814 | -155.652 | -9.7595 | -65.9097 | 1.3763
118.001 | 12.3199 | -156.651 | -9.7842 | -65.8629 | 1.3663
119.002 | 12.3636 | -157.604 | -9.787 | -65.4491 | 1.3589
120.001 | 12.4071 | -158.577 | -9.7409 | -65.2996 | 1.3594
121.001 | 12.4511 | -159.527 | -9.6983 | -64.8158 | 1.3591
122.003 | 12.4962 | -160.458 | -9.6734 | -64.0815 | 1.3559
123.002 | 12.5377 | -161.406 | -9.6079 | -63.6366 | 1.3597
124.001 | 12.5846 | -162.329 | -9.4991 | -62.8862 | 1.3695
125.001 | 12.6291 | -163.247 | -9.3657 | -61.9956 | 1.3836
126.001 | 12.672 | -164.216 | -9.2277 | -61.088 | 1.3989
127.001 | 12.7156 | -165.143 | -9.1853 | -60.088 | 1.3987
128.002 | 12.7585 | -166.114 | -9.0288 | -58.8753 | 1.4172
129.001 | 12.8052 | -167.086 | -8.9274 | -57.6313 | 1.4262
130.002 | 12.8481 | -168.056 | -8.8585 | -56.4134 | 1.4305
131.001 | 12.893 | -169.013 | -8.7094 | -55.0922 | 1.4479
132.001 | 12.9345 | -169.978 | -8.6638 | -53.8147 | 1.4486
133.001 | 12.9735 | -170.957 | -8.5751 | -52.5617 | 1.4569
134.001 | 13.0126 | -171.938 | -8.5029 | -50.7545 | 1.4625
135.001 | 13.0453 | -172.928 | -8.3624 | -49.5187 | 1.4808
136.001 | 13.0743 | -173.909 | -8.2683 | -48.0568 | 1.492
137.001 | 13.105 | -174.908 | -8.1878 | -45.9731 | 1.5007
138.001 | 13.1352 | -175.91 | -8.0205 | -44.6305 | 1.5247
139.001 | 13.1573 | -176.962 | -7.8991 | -42.7888 | 1.5423
140.001 | 13.1835 | -178.006 | -7.7685 | -41.0672 | 1.561
141.002 | 13.2087 | -179.012 | -7.6845 | -38.9288 | 1.5717
142.001 | 13.2283 | 179.986 | -7.6072 | -36.8545 | 1.5822
143.002 | 13.2497 | 178.983 | -7.5089 | -35.1387 | 1.5964
144.001 | 13.2687 | 177.956 | -7.4607 | -33.4328 | 1.6018
145.001 | 13.2836 | 176.92 | -7.4059 | -32.0337 | 1.6092
146.002 | 13.2972 | 175.955 | -7.3541 | -30.5089 | 1.6163
147.001 | 13.3072 | 174.937 | -7.3278 | -28.9849 | 1.6194
148.001 | 13.3167 | 173.937 | -7.3561 | -27.6724 | 1.6123
149.001 | 13.3227 | 172.961 | -7.3957 | -26.0632 | 1.6038
150.002 | 13.3301 | 171.938 | -7.4612 | -24.4224 | 1.5903
151.002 | 13.3308 | 170.942 | -7.5769 | -23.145 | 1.5691
152.001 | 13.3344 | 169.923 | -7.7089 | -21.8773 | 1.5446
153.001 | 13.3352 | 168.91 | -7.9017 | -20.4043 | 1.5104
154.001 | 13.3376 | 167.894 | -8.1212 | -19.1035 | 1.4721
155.001 | 13.3358 | 166.9 | -8.3117 | -18.0961 | 1.4403
156.002 | 13.3329 | 165.89 | -8.5017 | -16.4564 | 1.4095
157.001 | 13.3312 | 164.872 | -8.6748 | -15.2203 | 1.3818
158.001 | 13.3256 | 163.899 | -8.8435 | -13.0731 | 1.356
159.001 | 13.3205 | 162.919 | -9.0294 | -11.0274 | 1.328
160.001 | 13.3123 | 161.943 | -9.2387 | -9.0088 | 1.2975
161.001 | 13.2988 | 160.963 | -9.4467 | -6.4053 | 1.2687
162.002 | 13.2892 | 159.995 | -9.6394 | -4.7371 | 1.2421
163.001 | 13.2704 | 159.038 | -9.8343 | -2.4943 | 1.2171
164.001 | 13.2507 | 158.068 | -10.0255 | -0.49557 | 1.1932
165.002 | 13.228 | 157.127 | -10.206 | 1.4187 | 1.1717
166.001 | 13.2035 | 156.186 | -10.3681 | 3.1031 | 1.1532
167.001 | 13.1729 | 155.23 | -10.5588 | 5.5701 | 1.1321
168.002 | 13.1419 | 154.285 | -10.736 | 7.5733 | 1.1131
169.002 | 13.1124 | 153.323 | -10.9524 | 9.9543 | 1.0894
170.001 | 13.0751 | 152.403 | -11.2583 | 12.094 | 1.0561
171.002 | 13.0406 | 151.477 | -11.6411 | 14.2769 | 1.0145
172.001 | 13.0057 | 150.521 | -11.9856 | 17.0731 | 0.9789
173.001 | 12.9663 | 149.621 | -12.3764 | 19.7764 | 0.94001
174.002 | 12.9281 | 148.655 | -12.9069 | 22.2997 | 0.88812
175.002 | 12.8965 | 147.748 | -13.3253 | 25.5011 | 0.84938
176.001 | 12.8637 | 146.765 | -13.7622 | 28.7019 | 0.81071
177.001 | 12.8398 | 145.828 | -14.1194 | 31.9292 | 0.78015
178.001 | 12.8093 | 144.851 | -14.6223 | 35.1201 | 0.7388
179.002 | 12.7851 | 143.932 | -14.9317 | 38.4606 | 0.7149
180.001 | 12.7602 | 143.008 | -15.1993 | 41.9383 | 0.69519
181.002 | 12.7308 | 142.054 | -15.6355 | 45.0435 | 0.66334
182.002 | 12.7002 | 141.123 | -15.9733 | 48.5576 | 0.64027
183.002 | 12.6733 | 140.122 | -16.2768 | 51.9759 | 0.62019
184.002 | 12.643 | 139.164 | -16.5354 | 55.3661 | 0.60408
185.002 | 12.6175 | 138.134 | -17.0521 | 58.115 | 0.57085
186.002 | 12.5895 | 137.118 | -17.5919 | 61.3134 | 0.53816
187.001 | 12.5674 | 136.079 | -18.2082 | 64.0218 | 0.50256
188.002 | 12.5439 | 135.079 | -18.8839 | 66.0466 | 0.46619
189.002 | 12.5239 | 134.07 | -19.5717 | 67.726 | 0.43167
190.001 | 12.5024 | 133.084 | -20.423 | 69.5536 | 0.39233
191.002 | 12.482 | 132.08 | -21.3976 | 70.6612 | 0.3515
192.002 | 12.4598 | 131.087 | -21.991 | 73.4126 | 0.32912
193.001 | 12.4414 | 130.089 | -22.9997 | 76.1913 | 0.29365
194.001 | 12.4286 | 129.051 | -24.0252 | 79.2302 | 0.26133
195.002 | 12.4173 | 128.056 | -25.4874 | 84.5874 | 0.22112
196.001 | 12.415 | 127.02 | -26.7626 | 91.4448 | 0.19098
197.001 | 12.4205 | 126.034 | -28.6957 | 98.3617 | 0.15277
198.001 | 12.4265 | 125 | -30.6558 | 107.368 | 0.12183
199.002 | 12.4281 | 123.996 | -32.9114 | 121.26 | 0.093945
200.001 | 12.439 | 122.976 | -35.2541 | 137.027 | 0.071646
201.002 | 12.4463 | 121.98 | -36.5335 | 163.124 | 0.061782
202.001 | 12.4625 | 120.924 | -38.6243 | -173.341 | 0.048473
203.001 | 12.4751 | 119.843 | -38.947 | -154.051 | 0.046638
204.002 | 12.4883 | 118.78 | -36.7692 | -134.545 | 0.059836
205.002 | 12.5117 | 117.698 | -35.755 | -118.953 | 0.067068
206.002 | 12.5319 | 116.662 | -34.5222 | -106.359 | 0.077116
207.002 | 12.5564 | 115.596 | -33.0573 | -91.0291 | 0.091026
208.001 | 12.5814 | 114.491 | -31.1765 | -85.2285 | 0.11271
209.002 | 12.6066 | 113.458 | -30.4426 | -76.8034 | 0.12229
210.002 | 12.6335 | 112.389 | -29.1365 | -69.5149 | 0.14169
211.002 | 12.6617 | 111.337 | -28.5388 | -60.4088 | 0.1513
212.001 | 12.6943 | 110.269 | -27.9645 | -54.1059 | 0.16104
213.001 | 12.7255 | 109.223 | -27.1683 | -44.7808 | 0.17586
214.001 | 12.7633 | 108.166 | -26.6638 | -39.9976 | 0.18557
215.001 | 12.7978 | 107.166 | -26.2318 | -34.1686 | 0.19426
216.001 | 12.8401 | 106.13 | -25.6214 | -27.0832 | 0.20739
217.001 | 12.8766 | 105.113 | -25.0356 | -22.6806 | 0.22093
218.001 | 12.9103 | 104.068 | -24.2474 | -17.2901 | 0.24098
219.002 | 12.9455 | 103.026 | -23.4227 | -10.9776 | 0.26392
220.002 | 12.9798 | 101.993 | -22.6812 | -4.8303 | 0.28631
221.002 | 13.0135 | 100.943 | -21.91 | 0.91422 | 0.31169
222.001 | 13.0435 | 99.9288 | -21.171 | 5.7984 | 0.3382
223.002 | 13.0739 | 98.8435 | -20.2365 | 11.0188 | 0.37531
224.002 | 13.104 | 97.8161 | -19.4918 | 15.448 | 0.4075
225.001 | 13.1367 | 96.7808 | -18.79 | 18.9725 | 0.44015
226.002 | 13.165 | 95.7732 | -18.1549 | 22.069 | 0.47201
227.002 | 13.1948 | 94.7105 | -17.342 | 23.9826 | 0.51657
228.002 | 13.2245 | 93.7341 | -16.7412 | 26.0676 | 0.55171
229.001 | 13.252 | 92.7015 | -16.1662 | 27.5293 | 0.58762
230.002 | 13.2785 | 91.6936 | -15.5625 | 28.7924 | 0.62803
231.002 | 13.3046 | 90.6844 | -15.0417 | 29.2907 | 0.66487
232.003 | 13.3289 | 89.6469 | -14.5815 | 30.2469 | 0.69913
233.002 | 13.3499 | 88.6732 | -14.1481 | 30.7636 | 0.73317
234.001 | 13.3746 | 87.6462 | -13.7462 | 31.3472 | 0.76575
235.001 | 13.3944 | 86.6499 | -13.3778 | 32.0639 | 0.79715
236.002 | 13.4088 | 85.5944 | -12.9756 | 32.0976 | 0.83359
237.001 | 13.4265 | 84.6376 | -12.7413 | 33.1337 | 0.85468
238.002 | 13.4402 | 83.6145 | -12.3558 | 33.2418 | 0.89212
239.002 | 13.4508 | 82.6031 | -12.1842 | 34.0806 | 0.90885
240.001 | 13.4545 | 81.6068 | -11.9251 | 34.7062 | 0.93601
241.002 | 13.4632 | 80.59 | -11.7384 | 35.1296 | 0.95544
242.001 | 13.4652 | 79.6033 | -11.5131 | 35.1952 | 0.98038
243.001 | 13.4646 | 78.5786 | -11.3454 | 35.9303 | 0.99959
244.002 | 13.4658 | 77.6173 | -11.1756 | 35.5504 | 1.0192
245.002 | 13.4674 | 76.6138 | -11.0543 | 36.1854 | 1.0334
246.002 | 13.4631 | 75.6158 | -10.9114 | 35.8334 | 1.0511
247.001 | 13.4586 | 74.6443 | -10.763 | 35.6759 | 1.0698
248.002 | 13.4575 | 73.6557 | -10.6917 | 35.8334 | 1.0788
249.001 | 13.4457 | 72.6798 | -10.6507 | 35.5801 | 1.0854
250.003 | 13.4379 | 71.6694 | -10.6471 | 35.6064 | 1.0868
251.002 | 13.4237 | 70.6865 | -10.6507 | 35.2996 | 1.0882
252.001 | 13.409 | 69.6734 | -10.6809 | 34.6474 | 1.0862
253.002 | 13.3939 | 68.6997 | -10.7944 | 34.8395 | 1.0739
254.002 | 13.3723 | 67.6781 | -10.9016 | 34.1548 | 1.0634
255.001 | 13.3474 | 66.6967 | -10.995 | 33.4371 | 1.055
256.001 | 13.324 | 65.6917 | -11.1927 | 33.3767 | 1.034
257.001 | 13.2964 | 64.6868 | -11.3797 | 33.459 | 1.0151
258.002 | 13.2644 | 63.6768 | -11.5343 | 32.7049 | 1.0009
259.002 | 13.2334 | 62.6528 | -11.7969 | 33.0223 | 0.97451
260.002 | 13.1981 | 61.6558 | -12.06 | 33.236 | 0.94923
261.001 | 13.1643 | 60.6113 | -12.3674 | 33.7835 | 0.91974
262.001 | 13.1304 | 59.603 | -12.6756 | 34.2902 | 0.8911
263.001 | 13.0934 | 58.5253 | -13.0727 | 35.2779 | 0.85485
264.002 | 13.0609 | 57.5282 | -13.5011 | 36.4616 | 0.8167
265.002 | 13.0262 | 56.4809 | -13.9233 | 38.9639 | 0.78102
266.003 | 12.9902 | 55.4952 | -14.3206 | 41.1099 | 0.74916
267.001 | 12.958 | 54.4678 | -14.6991 | 44.0576 | 0.71985
268.002 | 12.9238 | 53.4558 | -15.1733 | 46.762 | 0.68425
269.001 | 12.8912 | 52.4675 | -15.4464 | 50.1104 | 0.66554
270.001 | 12.8568 | 51.443 | -15.8191 | 53.4944 | 0.6401
271.001 | 12.8256 | 50.4792 | -16.0919 | 57.1257 | 0.62252
272.002 | 12.7938 | 49.4169 | -16.3127 | 61.5213 | 0.60911
273.001 | 12.7582 | 48.408 | -16.4394 | 66.173 | 0.60275
274.002 | 12.7221 | 47.3324 | -16.4622 | 70.8338 | 0.60368
275.001 | 12.6858 | 46.3623 | -16.5304 | 74.6904 | 0.60146
276.001 | 12.6474 | 45.2819 | -16.3471 | 79.3466 | 0.61703
277.002 | 12.6088 | 44.3057 | -16.2249 | 83.2111 | 0.62856
278.001 | 12.5732 | 43.3079 | -16.006 | 87.0952 | 0.64727
279.002 | 12.5377 | 42.2709 | -15.7604 | 90.5038 | 0.66858
280.001 | 12.5046 | 41.3207 | -15.3876 | 93.9949 | 0.7006
281.002 | 12.4729 | 40.3265 | -14.94 | 97.4789 | 0.74039
282.002 | 12.4485 | 39.3839 | -14.5947 | 99.8934 | 0.77263
283.001 | 12.4227 | 38.4093 | -14.253 | 102.06 | 0.80607
284.001 | 12.4028 | 37.4867 | -13.8027 | 104.271 | 0.85098
285.002 | 12.3891 | 36.5282 | -13.4759 | 105.889 | 0.88506
286.002 | 12.3744 | 35.6136 | -13.0927 | 107.207 | 0.92661
287.002 | 12.3689 | 34.6597 | -12.8309 | 108.274 | 0.95564
288.001 | 12.3673 | 33.787 | -12.5703 | 109.458 | 0.98499
289.002 | 12.3653 | 32.8586 | -12.3397 | 110.29 | 1.0118
290.002 | 12.3714 | 31.951 | -12.1397 | 111.231 | 1.0347
291.001 | 12.3779 | 31.0079 | -11.9641 | 111.533 | 1.0551
292.001 | 12.3864 | 30.1043 | -11.7885 | 112.188 | 1.0756
293.001 | 12.4058 | 29.164 | -11.7549 | 112.44 | 1.0774
294.001 | 12.4231 | 28.1929 | -11.7176 | 112.687 | 1.0799
295.002 | 12.4451 | 27.2691 | -11.7318 | 113.221 | 1.0754
296.001 | 12.4698 | 26.2899 | -11.6856 | 113.944 | 1.078
297.001 | 12.4995 | 25.3744 | -11.7288 | 115.021 | 1.069
298.001 | 12.531 | 24.3239 | -11.7045 | 116.447 | 1.0681
299.001 | 12.5601 | 23.3559 | -11.7027 | 117.746 | 1.0648
300.002 | 12.5976 | 22.3204 | -11.7024 | 119.374 | 1.0602
301.002 | 12.6321 | 21.3512 | -11.6394 | 120.676 | 1.0637
302.002 | 12.6725 | 20.2888 | -11.5363 | 121.905 | 1.0714
303.001 | 12.7094 | 19.2643 | -11.4342 | 123.083 | 1.0795
304.002 | 12.7508 | 18.2336 | -11.3774 | 124.377 | 1.0814
305.002 | 12.7956 | 17.1547 | -11.3968 | 125.364 | 1.0734
306.001 | 12.8352 | 16.0846 | -11.373 | 126.499 | 1.0715
307.001 | 12.8808 | 15.0406 | -11.4131 | 128.187 | 1.0609
308.001 | 12.922 | 13.9691 | -11.4228 | 129.31 | 1.0547
309.002 | 12.9597 | 12.8432 | -11.4214 | 130.869 | 1.0503
310.002 | 12.9989 | 11.7724 | -11.459 | 132.086 | 1.041
311.001 | 13.0361 | 10.6311 | -11.498 | 133.244 | 1.0319
312.002 | 13.0671 | 9.5619 | -11.4714 | 134.243 | 1.0314
313.001 | 13.1052 | 8.3866 | -11.5124 | 134.954 | 1.022
314.002 | 13.1351 | 7.2431 | -11.4925 | 135.553 | 1.0209
315.002 | 13.1621 | 6.1448 | -11.5551 | 136.159 | 1.0104
316.002 | 13.1914 | 5.018 | -11.5437 | 136.989 | 1.0083
317 | 13.2181 | 3.8931 | -11.5627 | 137.383 | 1.003
318.002 | 13.2443 | 2.7321 | -11.5722 | 137.673 | 0.99884
319.002 | 13.2696 | 1.6451 | -11.5838 | 138.523 | 0.99459
320.002 | 13.2922 | 0.50399 | -11.5788 | 138.604 | 0.99259
321.002 | 13.313 | -0.61449 | -11.5745 | 138.721 | 0.9907
322.002 | 13.3335 | -1.7523 | -11.6321 | 138.866 | 0.98181
323.002 | 13.3494 | -2.8457 | -11.596 | 138.592 | 0.98409
324.002 | 13.3647 | -3.9993 | -11.6853 | 138.292 | 0.9723
325.002 | 13.3784 | -5.0945 | -11.8184 | 138.47 | 0.95597
326.001 | 13.3893 | -6.1829 | -11.9403 | 137.922 | 0.94143
327.001 | 13.3964 | -7.281 | -12.0928 | 137.34 | 0.92425
328.002 | 13.4004 | -8.3793 | -12.2934 | 136.189 | 0.9027
329.001 | 13.3992 | -9.4273 | -12.5834 | 135.552 | 0.87314
330.002 | 13.3939 | -10.4797 | -12.7868 | 134.165 | 0.85341
331.002 | 13.3944 | -11.5162 | -13.1368 | 132.769 | 0.81961
332.003 | 13.3948 | -12.5392 | -13.5224 | 131.142 | 0.78393
333.002 | 13.3895 | -13.5737 | -13.8734 | 129.031 | 0.75331
334.001 | 13.3842 | -14.5889 | -14.3209 | 127.103 | 0.71587
335.001 | 13.383 | -15.5669 | -14.7711 | 125.091 | 0.67976
336.001 | 13.3814 | -16.5772 | -15.1669 | 122.247 | 0.64958
337.002 | 13.3806 | -17.6034 | -15.6322 | 119.492 | 0.61573
338.002 | 13.3724 | -18.5896 | -16.1092 | 116.083 | 0.58335
339.002 | 13.3631 | -19.6075 | -16.6096 | 112.189 | 0.55126
340.001 | 13.3497 | -20.5754 | -17.0354 | 108.337 | 0.52568
341.001 | 13.3372 | -21.5602 | -17.5613 | 105.843 | 0.49549
342.003 | 13.317 | -22.5139 | -18.1014 | 102.847 | 0.46669
343.002 | 13.2942 | -23.4452 | -18.7814 | 100.888 | 0.43267
344.001 | 13.2687 | -24.3872 | -19.1577 | 98.8958 | 0.41554
345.001 | 13.2402 | -25.2943 | -19.6186 | 96.4971 | 0.39535
346.002 | 13.2132 | -26.1954 | -19.91 | 94.6066 | 0.38349
347.001 | 13.1811 | -27.0565 | -20.102 | 91.7806 | 0.37649
348.002 | 13.1513 | -27.9618 | -20.4044 | 89.2328 | 0.36485
349.001 | 13.1198 | -28.8574 | -20.697 | 85.2242 | 0.35405
350.001 | 13.0863 | -29.7271 | -21.0254 | 80.5121 | 0.34223
351.002 | 13.0533 | -30.65 | -21.1214 | 74.5773 | 0.33975
352.001 | 13.02 | -31.5689 | -21.4463 | 68.1141 | 0.32854
353.002 | 12.9847 | -32.4483 | -21.7385 | 61.8371 | 0.31896
354.002 | 12.9521 | -33.3435 | -21.7006 | 55.4333 | 0.32156
355.002 | 12.9178 | -34.2336 | -21.852 | 49.0564 | 0.31725
356.001 | 12.888 | -35.0942 | -22.106 | 43.2234 | 0.30916
357.001 | 12.8584 | -35.985 | -21.9269 | 38.1156 | 0.31669
358.002 | 12.8291 | -36.9064 | -21.79 | 32.6238 | 0.3228
359.002 | 12.807 | -37.7485 | -21.6936 | 28.543 | 0.32724
FREQ | 1.1885
CONICAL | CUTTHETA= | 12
ANGLE | RHC | RPHD | LHC | LPHD | AXIAL
0.0015 | 12.8751 | -59.3022 | -37.0198 | -125.863 | 0.055604
1.0016 | 12.8504 | -60.6853 | -33.0309 | -131.961 | 0.088263
2.0017 | 12.8234 | -61.084 | -30.0787 | -128.099 | 0.12438
3.0009 | 12.801 | -62.4027 | -29.6077 | -122.906 | 0.13165
4.0011 | 12.7737 | -63.0925 | -27.652 | -124.871 | 0.16541
5.0012 | 12.7539 | -64.0779 | -27.3415 | -121.317 | 0.17183
6.0016 | 12.733 | -65.0049 | -25.9303 | -122.854 | 0.20263
7.0009 | 12.7118 | -65.8823 | -25.4803 | -119.731 | 0.21393
8.0014 | 12.6907 | -66.9325 | -24.6905 | -119.281 | 0.23486
9.0014 | 12.6753 | -67.7734 | -24.2913 | -118.67 | 0.24634
10.002 | 12.6591 | -68.7856 | -23.8025 | -118.167 | 0.26109
11.001 | 12.6423 | -69.7135 | -23.2198 | -115.117 | 0.27975
12.0019 | 12.6343 | -70.7254 | -23.0319 | -114.492 | 0.28613
13.0014 | 12.6233 | -71.7202 | -22.7408 | -112.78 | 0.29627
14.0015 | 12.6222 | -72.6749 | -22.6023 | -111.578 | 0.30107
15.001 | 12.6168 | -73.7165 | -22.6292 | -107.778 | 0.30032
16.0011 | 12.6147 | -74.7564 | -22.6147 | -105.567 | 0.3009
17.0009 | 12.6213 | -75.7641 | -22.4317 | -104.055 | 0.30707
18.0013 | 12.627 | -76.7918 | -22.5811 | -101.742 | 0.30163
19.0014 | 12.6369 | -77.8698 | -22.6998 | -97.3 | 0.2972
20.0015 | 12.6478 | -78.9179 | -22.7802 | -94.7019 | 0.29409
21.0013 | 12.6613 | -79.9676 | -22.9591 | -93.553 | 0.28765
22.0018 | 12.6726 | -81.0825 | -23.1714 | -90.6699 | 0.28034
23.0019 | 12.693 | -82.1579 | -23.3776 | -87.7036 | 0.27312
24.0013 | 12.709 | -83.2341 | -23.8548 | -85.4757 | 0.25804
25.001 | 12.7277 | -84.304 | -24.464 | -82.494 | 0.24004
26.0015 | 12.7508 | -85.3411 | -25.1984 | -81.1215 | 0.21999
27.0011 | 12.7735 | -86.4803 | -26.2361 | -77.8291 | 0.19471
28.0011 | 12.7973 | -87.5492 | -27.49 | -75.3644 | 0.16807
29.0014 | 12.82 | -88.6553 | -29.0432 | -70.4823 | 0.14018
30.0016 | 12.8497 | -89.7474 | -30.8584 | -64.1744 | 0.11336
31.0012 | 12.8804 | -90.8463 | -33.6345 | -49.9513 | 0.082055
32.0018 | 12.91 | -91.9208 | -36.1424 | -27.0898 | 0.061267
33.0015 | 12.9434 | -93.0507 | -38.4384 | 7.5634 | 0.046854
34.0008 | 12.9709 | -94.1202 | -36.8479 | 44.9924 | 0.056093
35.0012 | 13.0034 | -95.2191 | -33.4542 | 66.5299 | 0.082599
36.0013 | 13.0332 | -96.305 | -30.8158 | 77.539 | 0.11153
37.0018 | 13.0677 | -97.3808 | -28.8325 | 88.2332 | 0.13959
38.0013 | 13.0941 | -98.45 | -27.5045 | 94.0089 | 0.16215
39.0014 | 13.1229 | -99.54 | -26.1025 | 100 | 0.18993
40.0014 | 13.15 | -100.597 | -25.2017 | 108.494 | 0.21003
41.0014 | 13.1743 | -101.688 | -24.2236 | 114.743 | 0.23441
42.0016 | 13.2031 | -102.729 | -23.4549 | 120.52 | 0.25525
43.0013 | 13.2324 | -103.8 | -22.5793 | 127.261 | 0.28138
44.0014 | 13.2553 | -104.873 | -21.6424 | 133.79 | 0.31261
45.0017 | 13.2785 | -105.933 | -21.0549 | 138.623 | 0.3336
46.0015 | 13.3005 | -106.976 | -20.1223 | 144.66 | 0.37049
47.001 | 13.3198 | -108.034 | -19.4383 | 150.276 | 0.39996
48.0013 | 13.3364 | -109.058 | -18.8406 | 155.228 | 0.42764
49.0014 | 13.3552 | -110.111 | -18.1052 | 160.3 | 0.46443
50.0012 | 13.373 | -111.13 | -17.6631 | 165.283 | 0.4877
51.0019 | 13.3824 | -112.136 | -17.1673 | 169.405 | 0.5158
52.0019 | 13.3938 | -113.156 | -16.7742 | 174.924 | 0.539
53.0015 | 13.4039 | -114.165 | -16.3041 | 179.786 | 0.56832
54.0012 | 13.4068 | -115.18 | -15.957 | -174.954 | 0.59132
55.0012 | 13.4128 | -116.194 | -15.4395 | -170.224 | 0.62722
56.0014 | 13.4216 | -117.193 | -15.0801 | -165.879 | 0.65307
57.0013 | 13.4231 | -118.209 | -14.5899 | -160.902 | 0.69091
58.0014 | 13.4205 | -119.174 | -14.163 | -156.091 | 0.72598
59.0013 | 13.4254 | -120.186 | -13.6784 | -152.01 | 0.76725
60.0015 | 13.4223 | -121.153 | -13.1499 | -148.173 | 0.81575
61.0014 | 13.4217 | -122.107 | -12.6888 | -144.809 | 0.86034
62.0013 | 13.4194 | -123.08 | -12.2684 | -141.277 | 0.90333
63.0013 | 13.4074 | -124.034 | -11.7913 | -138.309 | 0.95575
64.0015 | 13.3996 | -125 | -11.3573 | -135.399 | 1.0057
65.001 | 13.389 | -125.981 | -10.954 | -132.843 | 1.0549
66.0018 | 13.373 | -126.979 | -10.5956 | -130.56 | 1.1015
67.0016 | 13.3584 | -127.924 | -10.2586 | -128.522 | 1.1472
68.0011 | 13.3452 | -128.907 | -9.9886 | -126.47 | 1.1853
69.0017 | 13.3257 | -129.876 | -9.6763 | -124.406 | 1.2316
70.0015 | 13.3105 | -130.848 | -9.4919 | -122.2 | 1.2603
71.0015 | 13.2896 | -131.833 | -9.2751 | -120.477 | 1.2954
72.0014 | 13.2663 | -132.733 | -9.1004 | -118.44 | 1.3254
73.0015 | 13.2428 | -133.695 | -8.9635 | -117.007 | 1.3502
74.0014 | 13.2182 | -134.624 | -8.8611 | -115.177 | 1.3702
75.0013 | 13.1927 | -135.513 | -8.7317 | -113.34 | 1.3949
76.0015 | 13.1639 | -136.403 | -8.7059 | -111.911 | 1.4038
77.001 | 13.1292 | -137.323 | -8.6466 | -110.335 | 1.4191
78.0016 | 13.095 | -138.224 | -8.6317 | -109.003 | 1.4272
79.0012 | 13.0558 | -139.097 | -8.6363 | -107.787 | 1.4329
80.0011 | 13.0205 | -139.98 | -8.5864 | -106.336 | 1.4471
81.0015 | 12.9851 | -140.868 | -8.5781 | -105.114 | 1.4545
82.0012 | 12.9439 | -141.755 | -8.5791 | -104.298 | 1.4612
83.0015 | 12.9026 | -142.647 | -8.5497 | -103.143 | 1.4732
84.0013 | 12.8631 | -143.563 | -8.5852 | -102.581 | 1.4739
85.0013 | 12.8233 | -144.432 | -8.5872 | -101.662 | 1.4804
86.0012 | 12.7808 | -145.326 | -8.6228 | -101.225 | 1.4815
87.0016 | 12.7377 | -146.243 | -8.6717 | -100.463 | 1.4805
88.0013 | 12.7002 | -147.158 | -8.7987 | -99.8201 | 1.4653
89.0014 | 12.6598 | -148.084 | -8.8618 | -99.2895 | 1.4615
90.0015 | 12.6196 | -149.013 | -8.9688 | -98.6655 | 1.4502
91.0012 | 12.5755 | -149.918 | -9.1335 | -98.5885 | 1.4301
92.0017 | 12.5327 | -150.874 | -9.321 | -97.9844 | 1.4064
93.0015 | 12.4925 | -151.81 | -9.5116 | -97.6818 | 1.3821
94.0013 | 12.458 | -152.781 | -9.7089 | -97.1042 | 1.3564
95.0016 | 12.4236 | -153.691 | -9.9694 | -96.5491 | 1.3214
96.0018 | 12.3887 | -154.635 | -10.171 | -96.0982 | 1.2962
97.0014 | 12.3548 | -155.582 | -10.4621 | -95.6665 | 1.2582
98.0015 | 12.3283 | -156.539 | -10.6298 | -94.7339 | 1.2379
99.0008 | 12.3008 | -157.453 | -10.9065 | -94.4052 | 1.2027
100.002 | 12.2756 | -158.34 | -11.1103 | -93.9439 | 1.1782
101.002 | 12.2528 | -159.293 | -11.3484 | -93.6982 | 1.1493
102.001 | 12.2353 | -160.255 | -11.5183 | -93.9149 | 1.1292
103.001 | 12.2241 | -161.2 | -11.8033 | -93.9873 | 1.0941
104.001 | 12.2139 | -162.159 | -11.9615 | -94.4704 | 1.0756
105.001 | 12.2094 | -163.131 | -12.0871 | -94.5292 | 1.0606
106.002 | 12.213 | -164.113 | -12.3694 | -95.3429 | 1.0262
107.001 | 12.222 | -165.134 | -12.5457 | -96.204 | 1.0045
108.002 | 12.2329 | -166.169 | -12.7774 | -96.4993 | 0.97675
109.001 | 12.2499 | -167.172 | -12.8711 | -97.2237 | 0.96436
110.002 | 12.2757 | -168.197 | -13.0317 | -97.9471 | 0.94385
111.002 | 12.2988 | -169.222 | -13.183 | -98.8782 | 0.92506
112.001 | 12.3317 | -170.315 | -13.4027 | -99.9352 | 0.89848
113.001 | 12.3582 | -171.237 | -13.4622 | -100.506 | 0.88961
114.001 | 12.3894 | -172.267 | -13.4967 | -100.645 | 0.8829
115.002 | 12.4196 | -173.248 | -13.5179 | -101.246 | 0.87768
116.001 | 12.4471 | -174.287 | -13.5495 | -101.133 | 0.87172
117.001 | 12.4826 | -175.332 | -13.5523 | -101.495 | 0.86788
118.001 | 12.5162 | -176.373 | -13.4875 | -101.399 | 0.87101
119.002 | 12.5549 | -177.419 | -13.323 | -100.924 | 0.88375
120.001 | 12.5962 | -178.464 | -13.2445 | -99.8533 | 0.88754
121.001 | 12.6388 | -179.51 | -13.107 | -99.6422 | 0.8973
122.003 | 12.6792 | 179.424 | -12.9069 | -98.9085 | 0.91398
123.002 | 12.7229 | 178.382 | -12.7913 | -98.459 | 0.9216
124.001 | 12.7706 | 177.352 | -12.5822 | -98.2379 | 0.93891
125.001 | 12.8126 | 176.341 | -12.3571 | -97.9144 | 0.95896
126.001 | 12.8517 | 175.305 | -12.1831 | -97.2438 | 0.97401
127.001 | 12.8941 | 174.267 | -11.9009 | -96.493 | 1.0013
128.002 | 12.9296 | 173.189 | -11.7321 | -95.6263 | 1.0168
129.001 | 12.9634 | 172.151 | -11.4502 | -95.1275 | 1.0464
130.002 | 12.9979 | 171.092 | -11.2183 | -93.8403 | 1.0705
131.001 | 13.0305 | 170.031 | -10.9866 | -92.8417 | 1.0954
132.001 | 13.0633 | 168.935 | -10.7872 | -91.4234 | 1.1166
133.001 | 13.0953 | 167.862 | -10.5652 | -90.4057 | 1.1414
134.001 | 13.1227 | 166.789 | -10.3903 | -88.727 | 1.161
135.001 | 13.1471 | 165.692 | -10.1238 | -87.6406 | 1.1939
136.001 | 13.1708 | 164.669 | -9.9639 | -86.2811 | 1.2129
137.001 | 13.1964 | 163.596 | -9.7296 | -85.1776 | 1.2425
138.001 | 13.2147 | 162.531 | -9.5347 | -83.6774 | 1.2681
139.001 | 13.2244 | 161.514 | -9.2966 | -82.4929 | 1.302
140.001 | 13.2419 | 160.39 | -9.0939 | -81.4506 | 1.3301
141.002 | 13.2533 | 159.36 | -8.8745 | -79.9568 | 1.3625
142.001 | 13.2599 | 158.262 | -8.7006 | -78.684 | 1.3891
143.002 | 13.2725 | 157.231 | -8.5104 | -77.1898 | 1.4179
144.001 | 13.2831 | 156.17 | -8.3462 | -76.0279 | 1.4434
145.001 | 13.2938 | 155.102 | -8.233 | -74.8066 | 1.4606
146.002 | 13.3019 | 154.074 | -8.0856 | -73.3179 | 1.4843
147.001 | 13.3099 | 153.018 | -7.9959 | -72.0495 | 1.4984
148.001 | 13.3147 | 152.028 | -7.9504 | -70.6648 | 1.5055
149.001 | 13.3215 | 151.014 | -7.9225 | -69.3094 | 1.5092
150.002 | 13.318 | 149.984 | -7.9206 | -67.7163 | 1.5101
151.002 | 13.3181 | 149.011 | -7.9514 | -66.0493 | 1.5047
152.001 | 13.3143 | 147.999 | -8.0102 | -64.1343 | 1.4952
153.001 | 13.3106 | 147.014 | -8.126 | -62.3428 | 1.4759
154.001 | 13.302 | 145.981 | -8.2934 | -60.7961 | 1.449
155.001 | 13.2955 | 144.973 | -8.4429 | -58.9959 | 1.4253
156.002 | 13.2901 | 143.959 | -8.5576 | -56.728 | 1.4074
157.001 | 13.2819 | 142.976 | -8.7279 | -55.152 | 1.3812
158.001 | 13.2716 | 141.985 | -8.8349 | -52.9509 | 1.3659
159.001 | 13.2678 | 140.99 | -8.9646 | -50.903 | 1.3461
160.001 | 13.2589 | 140.052 | -9.0655 | -48.8422 | 1.3319
161.001 | 13.2425 | 139.064 | -9.1327 | -46.6108 | 1.3241
162.002 | 13.2336 | 138.129 | -9.2499 | -44.4599 | 1.3076
163.001 | 13.2172 | 137.21 | -9.344 | -41.8104 | 1.2959
164.001 | 13.1997 | 136.283 | -9.4616 | -39.6974 | 1.2811
165.002 | 13.1712 | 135.355 | -9.5942 | -38.152 | 1.2657
166.001 | 13.1567 | 134.462 | -9.7331 | -36.1286 | 1.2477
167.001 | 13.1366 | 133.564 | -9.785 | -34.2495 | 1.2431
168.002 | 13.1122 | 132.697 | -9.9527 | -32.242 | 1.2227
169.002 | 13.0882 | 131.812 | -10.0513 | -30.193 | 1.2122
170.001 | 13.0628 | 130.965 | -10.1976 | -27.2851 | 1.1954
171.002 | 13.0376 | 130.09 | -10.3812 | -24.7953 | 1.1737
172.001 | 13.0076 | 129.248 | -10.5501 | -21.9255 | 1.155
173.001 | 12.9816 | 128.439 | -10.7304 | -19.2156 | 1.1346
174.002 | 12.9521 | 127.54 | -10.9119 | -16.1167 | 1.1149
175.002 | 12.9277 | 126.706 | -11.1015 | -12.7397 | 1.0938
176.001 | 12.9016 | 125.813 | -11.2714 | -9.9065 | 1.0758
177.001 | 12.8746 | 124.882 | -11.3687 | -7.0395 | 1.0671
178.001 | 12.8515 | 123.993 | -11.4626 | -4.6784 | 1.0585
179.002 | 12.8297 | 123.051 | -11.5778 | -1.9317 | 1.0471
180.001 | 12.8118 | 122.113 | -11.6424 | 0.45606 | 1.0415
181.002 | 12.7863 | 121.18 | -11.7459 | 2.1757 | 1.0321
182.002 | 12.7667 | 120.263 | -11.8463 | 4.6482 | 1.0226
183.002 | 12.7437 | 119.333 | -11.869 | 6.5228 | 1.0226
184.002 | 12.7201 | 118.427 | -12.0048 | 8.3337 | 1.0095
185.002 | 12.6944 | 117.429 | -12.19 | 10.1415 | 0.99106
186.002 | 12.6683 | 116.487 | -12.2868 | 11.9341 | 0.983
187.001 | 12.6449 | 115.503 | -12.616 | 13.3277 | 0.94892
188.002 | 12.6204 | 114.522 | -12.8619 | 14.9218 | 0.925
189.002 | 12.6037 | 113.543 | -13.105 | 16.4047 | 0.90115
190.001 | 12.5876 | 112.582 | -13.5113 | 17.5119 | 0.8615
191.002 | 12.5763 | 111.651 | -13.8648 | 19.1111 | 0.82817
192.002 | 12.555 | 110.702 | -14.1489 | 19.8934 | 0.80345
193.001 | 12.5386 | 109.75 | -14.4111 | 21.3213 | 0.781
194.001 | 12.5267 | 108.757 | -14.8708 | 23.0426 | 0.74171
195.002 | 12.5169 | 107.736 | -15.2215 | 24.553 | 0.71313
196.001 | 12.5151 | 106.705 | -15.6733 | 26.1628 | 0.67709
197.001 | 12.5165 | 105.64 | -15.9818 | 27.6557 | 0.65333
198.001 | 12.5237 | 104.557 | -16.4425 | 28.7326 | 0.61904
199.002 | 12.5284 | 103.489 | -17.0763 | 29.0483 | 0.57513
200.001 | 12.5421 | 102.455 | -17.4689 | 29.6807 | 0.54883
201.002 | 12.5543 | 101.361 | -17.8917 | 28.6926 | 0.52201
202.001 | 12.5649 | 100.245 | -18.3152 | 28.2661 | 0.49654
203.001 | 12.5763 | 99.1759 | -18.6733 | 27.2156 | 0.47585
204.002 | 12.5899 | 98.0736 | -19.0609 | 25.8686 | 0.45437
205.002 | 12.5999 | 96.9448 | -19.4142 | 24.3822 | 0.43574
206.002 | 12.6204 | 95.7905 | -19.6635 | 23.3406 | 0.42241
207.002 | 12.636 | 94.6797 | -20.1381 | 20.5201 | 0.39922
208.001 | 12.6607 | 93.5421 | -20.4476 | 18.1267 | 0.38415
209.002 | 12.6794 | 92.4546 | -20.7106 | 14.9502 | 0.37189
210.002 | 12.7049 | 91.3217 | -20.8252 | 11.7742 | 0.36593
211.002 | 12.7328 | 90.2275 | -20.6997 | 8.384 | 0.37007
212.001 | 12.7551 | 89.0802 | -20.686 | 6.3814 | 0.3697
213.001 | 12.7843 | 87.9254 | -20.3518 | 3.1743 | 0.38292
214.001 | 12.8188 | 86.7925 | -20.0903 | 1.2638 | 0.39306
215.001 | 12.8483 | 85.6964 | -19.7488 | -0.89891 | 0.40745
216.001 | 12.8837 | 84.5608 | -19.6168 | -2.1398 | 0.412
217.001 | 12.9205 | 83.4243 | -19.312 | -2.7804 | 0.42492
218.001 | 12.9484 | 82.3164 | -18.8639 | -4.2423 | 0.44599
219.002 | 12.9819 | 81.1895 | -18.2274 | -4.6106 | 0.47806
220.002 | 13.0136 | 80.1108 | -17.6382 | -5.3108 | 0.50977
221.002 | 13.044 | 79.0011 | -17.2285 | -5.9914 | 0.53254
222.001 | 13.069 | 77.9075 | -16.6179 | -4.9899 | 0.56971
223.002 | 13.0976 | 76.7821 | -15.9024 | -5.2975 | 0.61664
224.002 | 13.1247 | 75.7031 | -15.27 | -4.7851 | 0.66117
225.001 | 13.1544 | 74.6126 | -14.7521 | -4.4866 | 0.69945
226.002 | 13.179 | 73.5489 | -14.3226 | -4.1431 | 0.73286
227.002 | 13.2086 | 72.4763 | -13.7718 | -4.2157 | 0.77824
228.002 | 13.2397 | 71.3837 | -13.386 | -4.4003 | 0.81073
229.001 | 13.2634 | 70.365 | -12.9013 | -3.9992 | 0.85498
230.002 | 13.2876 | 69.2754 | -12.5298 | -4.2755 | 0.88992
231.002 | 13.3098 | 68.2336 | -12.2275 | -4.2313 | 0.91914
232.003 | 13.3311 | 67.1501 | -11.8236 | -4.1103 | 0.96062
233.002 | 13.3514 | 66.1203 | -11.5059 | -4.263 | 0.99415
234.001 | 13.3712 | 65.0724 | -11.2284 | -3.827 | 1.0242
235.001 | 13.3872 | 64.0452 | -10.966 | -3.6944 | 1.0537
236.002 | 13.4026 | 63.0415 | -10.6894 | -3.6813 | 1.0859
237.001 | 13.4162 | 61.9984 | -10.4715 | -3.5444 | 1.1119
238.002 | 13.4231 | 61.0695 | -10.2675 | -3.6056 | 1.1375
239.002 | 13.4373 | 60.0166 | -10.0513 | -3.5993 | 1.1643
240.001 | 13.4411 | 59.0863 | -9.8435 | -3.6652 | 1.1921
241.002 | 13.4475 | 58.0641 | -9.6919 | -3.5396 | 1.2122
242.001 | 13.4486 | 57.1212 | -9.5239 | -3.7024 | 1.2358
243.001 | 13.4512 | 56.1373 | -9.396 | -4.1078 | 1.2538
244.002 | 13.4541 | 55.1507 | -9.233 | -4.2555 | 1.2772
245.002 | 13.4585 | 54.2204 | -9.1724 | -4.812 | 1.2855
246.002 | 13.4555 | 53.229 | -9.0678 | -5.0233 | 1.3016
247.001 | 13.4553 | 52.2556 | -8.9698 | -5.6979 | 1.3165
248.002 | 13.4526 | 51.2715 | -8.9317 | -6.1028 | 1.3227
249.001 | 13.4452 | 50.3123 | -8.9178 | -6.563 | 1.326
250.003 | 13.4416 | 49.3402 | -8.9487 | -7.0475 | 1.3218
251.002 | 13.4302 | 48.4044 | -8.9759 | -7.6489 | 1.3194
252.001 | 13.4183 | 47.3877 | -9.0293 | -8.321 | 1.3131
253.002 | 13.4084 | 46.4622 | -9.1729 | -9.0063 | 1.293
254.002 | 13.3958 | 45.4676 | -9.3776 | -9.3705 | 1.2646
255.001 | 13.3765 | 44.5283 | -9.5565 | -9.8464 | 1.2414
256.001 | 13.3614 | 43.5766 | -9.7589 | -10.6392 | 1.2149
257.001 | 13.3432 | 42.5813 | -10.124 | -11.137 | 1.1672
258.002 | 13.32 | 41.6454 | -10.3014 | -11.5618 | 1.1466
259.002 | 13.2972 | 40.7004 | -10.6647 | -12.2258 | 1.1024
260.002 | 13.2704 | 39.7765 | -10.9944 | -12.4096 | 1.0645
261.001 | 13.2425 | 38.8179 | -11.4202 | -12.2445 | 1.0167
262.001 | 13.2126 | 37.8581 | -11.8828 | -11.9453 | 0.96721
263.001 | 13.1851 | 36.8867 | -12.2619 | -11.667 | 0.92876
264.002 | 13.1499 | 35.96 | -12.8541 | -10.8138 | 0.87098
265.002 | 13.1222 | 34.9867 | -13.2404 | -10.1999 | 0.8357
266.003 | 13.0917 | 34.038 | -13.7555 | -9.2833 | 0.79028
267.001 | 13.0658 | 33.0957 | -14.2779 | -7.8672 | 0.74632
268.002 | 13.0382 | 32.0724 | -14.8211 | -5.595 | 0.70327
269.001 | 13.0085 | 31.1271 | -15.4037 | -4.1945 | 0.65984
270.001 | 12.9784 | 30.0832 | -15.9764 | -2.58 | 0.61986
271.001 | 12.9439 | 29.1223 | -16.5722 | 0.054384 | 0.58103
272.002 | 12.9096 | 28.1278 | -17.2334 | 2.7473 | 0.54055
273.001 | 12.8754 | 27.1432 | -17.8955 | 6.8909 | 0.50283
274.002 | 12.8343 | 26.1599 | -18.4448 | 9.2013 | 0.47424
275.001 | 12.7969 | 25.2237 | -18.839 | 15.6584 | 0.45514
276.001 | 12.7613 | 24.3152 | -19.3756 | 20.6494 | 0.42963
277.002 | 12.7235 | 23.3829 | -19.6682 | 24.8304 | 0.4172
278.001 | 12.6908 | 22.4551 | -19.7651 | 31.1508 | 0.41413
279.002 | 12.6568 | 21.5345 | -19.7588 | 36.7661 | 0.41605
280.001 | 12.6273 | 20.6928 | -19.7002 | 41.6573 | 0.42029
281.002 | 12.6034 | 19.7482 | -19.2524 | 45.7655 | 0.44376
282.002 | 12.5778 | 18.8805 | -18.852 | 48.1667 | 0.46608
283.001 | 12.558 | 17.9454 | -18.4848 | 51.8568 | 0.48732
284.001 | 12.5403 | 17.0982 | -17.9786 | 54.1766 | 0.51764
285.002 | 12.5325 | 16.1996 | -17.4836 | 54.9505 | 0.54851
286.002 | 12.5163 | 15.2962 | -17.1303 | 57.0778 | 0.57236
287.002 | 12.5167 | 14.3969 | -16.7198 | 57.6204 | 0.60006
288.001 | 12.5221 | 13.5086 | -16.3028 | 58.9242 | 0.62921
289.002 | 12.5282 | 12.5668 | -16.1137 | 59.1947 | 0.64261
290.002 | 12.5353 | 11.6556 | -15.7708 | 59.6251 | 0.66797
291.001 | 12.5524 | 10.7522 | -15.6691 | 59.7976 | 0.67451
292.001 | 12.5683 | 9.7907 | -15.5917 | 58.4051 | 0.67931
293.001 | 12.5877 | 8.8636 | -15.4811 | 59.1082 | 0.68648
294.001 | 12.6067 | 7.8436 | -15.5441 | 59.6495 | 0.68003
295.002 | 12.6327 | 6.8403 | -15.5631 | 60.0367 | 0.67652
296.001 | 12.6589 | 5.8505 | -15.5626 | 61.0611 | 0.6745
297.001 | 12.684 | 4.8707 | -15.4536 | 62.6951 | 0.68106
298.001 | 12.7164 | 3.7834 | -15.3367 | 64.7603 | 0.68773
299.001 | 12.7437 | 2.7856 | -15.2435 | 66.5226 | 0.69297
300.002 | 12.7771 | 1.6726 | -14.9537 | 68.7235 | 0.71375
301.002 | 12.8082 | 0.61729 | -14.8322 | 70.0147 | 0.72123
302.002 | 12.8438 | -0.47135 | -14.7701 | 71.0122 | 0.72344
303.001 | 12.8815 | -1.5791 | -14.6326 | 71.6543 | 0.73181
304.002 | 12.9188 | -2.694 | -14.3964 | 73.078 | 0.74878
305.002 | 12.9551 | -3.846 | -14.2023 | 74.3084 | 0.76253
306.001 | 12.994 | -4.9619 | -14.0299 | 75.9711 | 0.77435
307.001 | 13.0252 | -6.1151 | -13.9675 | 77.5168 | 0.77714
308.001 | 13.063 | -7.2713 | -13.7549 | 79.328 | 0.79295
309.002 | 13.0917 | -8.4568 | -13.6559 | 80.7162 | 0.79941
310.002 | 13.1259 | -9.5977 | -13.4467 | 82.2689 | 0.81571
311.001 | 13.1625 | -10.7476 | -13.3917 | 83.3218 | 0.81744
312.002 | 13.1905 | -11.9153 | -13.307 | 84.3691 | 0.8228
313.001 | 13.2201 | -13.0925 | -13.1599 | 85.4178 | 0.83401
314.002 | 13.2454 | -14.2617 | -13.1085 | 86.2779 | 0.83654
315.002 | 13.2683 | -15.3918 | -12.9572 | 86.9328 | 0.84901
316.002 | 13.2934 | -16.5803 | -12.9836 | 87.7154 | 0.84399
317 | 13.3133 | -17.7043 | -12.8225 | 87.6913 | 0.85784
318.002 | 13.3325 | -18.8513 | -12.7079 | 88.1924 | 0.86733
319.002 | 13.3503 | -19.9812 | -12.6147 | 87.7523 | 0.8749
320.002 | 13.3653 | -21.175 | -12.5325 | 87.8878 | 0.88171
321.002 | 13.3805 | -22.2597 | -12.4761 | 88.0458 | 0.88592
322.002 | 13.3917 | -23.4089 | -12.4061 | 87.526 | 0.89193
323.002 | 13.403 | -24.5373 | -12.3886 | 87.5255 | 0.89258
324.002 | 13.4112 | -25.6426 | -12.322 | 87.2866 | 0.89861
325.002 | 13.4177 | -26.7792 | -12.345 | 86.5618 | 0.89556
326.001 | 13.4227 | -27.8385 | -12.4826 | 86.0472 | 0.88095
327.001 | 13.4272 | -28.9295 | -12.5165 | 85.1831 | 0.87706
328.002 | 13.423 | -29.9466 | -12.6482 | 85.0583 | 0.86426
329.001 | 13.4231 | -31.0086 | -12.9184 | 84.6384 | 0.83774
330.002 | 13.4212 | -32.028 | -13.1297 | 83.5208 | 0.81775
331.002 | 13.4181 | -33.0633 | -13.3114 | 83.1025 | 0.80108
332.003 | 13.4159 | -34.0525 | -13.6133 | 82.2804 | 0.77388
333.002 | 13.4093 | -35.0771 | -14.0232 | 81.7375 | 0.73872
334.001 | 13.4014 | -36.0504 | -14.3429 | 80.6318 | 0.71264
335.001 | 13.3962 | -37.0475 | -14.7043 | 79.382 | 0.68398
336.001 | 13.3861 | -38.0413 | -15.1829 | 78.1782 | 0.64803
337.002 | 13.3796 | -39.0455 | -15.8282 | 76.8492 | 0.60204
338.002 | 13.3658 | -40.0165 | -16.362 | 74.9101 | 0.56703
339.002 | 13.3546 | -41.0095 | -16.8556 | 73.5298 | 0.53638
340.001 | 13.3362 | -41.9501 | -17.5001 | 73.6359 | 0.49906
341.001 | 13.3237 | -42.8906 | -18.2299 | 73.1544 | 0.45948
342.003 | 13.3089 | -43.8645 | -18.8361 | 72.2351 | 0.42922
343.002 | 13.2896 | -44.7342 | -19.4422 | 71.9714 | 0.40117
344.001 | 13.2691 | -45.6773 | -20.0176 | 72.128 | 0.37634
345.001 | 13.2479 | -46.5447 | -20.5027 | 71.8817 | 0.35676
346.002 | 13.2307 | -47.4141 | -21.1367 | 72.8114 | 0.3323
347.001 | 13.204 | -48.2957 | -21.602 | 71.2948 | 0.31593
348.002 | 13.1867 | -49.1605 | -22.1009 | 71.6124 | 0.29889
349.001 | 13.1598 | -50.034 | -22.8722 | 70.6374 | 0.27433
350.001 | 13.1337 | -50.8598 | -23.9978 | 69.5885 | 0.24171
351.002 | 13.105 | -51.6992 | -25.1512 | 67.9479 | 0.21235
352.001 | 13.0775 | -52.5447 | -26.584 | 66.4361 | 0.18063
353.002 | 13.0494 | -53.4299 | -28.448 | 68.7778 | 0.14621
354.002 | 13.0228 | -54.2355 | -30.7818 | 68.0869 | 0.1121
355.002 | 12.9944 | -55.0898 | -34.0372 | 74.0988 | 0.077315
356.001 | 12.9707 | -55.9489 | -37.8419 | 87.617 | 0.050028
357.001 | 12.9455 | -56.8592 | -48.9588 | 126.411 | 0.013952
358.002 | 12.9211 | -57.7304 | -43.1453 | -171.366 | 0.027323
359.002 | 12.9029 | -58.5494 | -39.0075 | -139.516 | 0.044089
FREQ | 1.2123
CONICAL | CUTTHETA= | 12
ANGLE | RHC | RPHD | LHC | LPHD | AXIAL
0.0015 | 12.9296 | -99.892 | -22.5202 | 113.017 | 0.29336
1.0016 | 12.9065 | -100.616 | -21.3308 | 121.842 | 0.33731
2.0017 | 12.8857 | -101.175 | -21.1116 | 120.826 | 0.34677
3.0009 | 12.8687 | -102.355 | -20.7738 | 123.819 | 0.36123
4.0011 | 12.8487 | -102.824 | -20.3327 | 125.985 | 0.38093
5.0012 | 12.8336 | -103.923 | -20.0291 | 128.158 | 0.39517
6.0016 | 12.8174 | -104.61 | -19.4485 | 129.387 | 0.42329
7.0009 | 12.7974 | -105.608 | -19.3259 | 129.761 | 0.4303
8.0014 | 12.7782 | -106.461 | -18.7588 | 131.369 | 0.46035
9.0014 | 12.7751 | -107.304 | -18.7049 | 133.596 | 0.46339
10.002 | 12.7561 | -108.31 | -18.2957 | 134.159 | 0.48682
11.001 | 12.7388 | -109.17 | -18.1086 | 136.427 | 0.49842
12.0019 | 12.7289 | -110.208 | -17.7008 | 137.288 | 0.52299
13.0014 | 12.7186 | -111.089 | -17.3408 | 138.776 | 0.54578
14.0015 | 12.7077 | -112.165 | -17.2694 | 140.813 | 0.55097
15.001 | 12.6984 | -113.125 | -16.9524 | 141.523 | 0.57209
16.0011 | 12.6854 | -114.182 | -16.7379 | 143.11 | 0.58728
17.0009 | 12.6767 | -115.242 | -16.4054 | 146.034 | 0.61083
18.0013 | 12.6664 | -116.283 | -16.518 | 146.288 | 0.60367
19.0014 | 12.6541 | -117.395 | -16.2341 | 148.181 | 0.62463
20.0015 | 12.6502 | -118.443 | -16.1214 | 149.757 | 0.63308
21.0013 | 12.6453 | -119.568 | -16.1599 | 151.307 | 0.63063
22.0018 | 12.642 | -120.684 | -16.0562 | 151.875 | 0.63845
23.0019 | 12.6433 | -121.806 | -16.1105 | 153.549 | 0.63438
24.0013 | 12.6421 | -122.968 | -16.2022 | 154.905 | 0.6278
25.001 | 12.6505 | -124.095 | -16.3202 | 156.481 | 0.61872
26.0015 | 12.6638 | -125.256 | -16.3954 | 156.529 | 0.61244
27.0011 | 12.6649 | -126.462 | -16.7432 | 158.392 | 0.58831
28.0011 | 12.6747 | -127.594 | -16.8762 | 160.379 | 0.57871
29.0014 | 12.6854 | -128.823 | -17.0881 | 161.043 | 0.56406
30.0016 | 12.6989 | -130.034 | -17.4552 | 163.965 | 0.53986
31.0012 | 12.7151 | -131.196 | -17.7508 | 166.079 | 0.52081
32.0018 | 12.7286 | -132.446 | -18.044 | 166.937 | 0.50273
33.0015 | 12.7497 | -133.615 | -18.8342 | 169.423 | 0.45788
34.0008 | 12.7641 | -134.793 | -18.9478 | 172.402 | 0.45118
35.0012 | 12.7823 | -135.957 | -19.8314 | 175.278 | 0.40667
36.0013 | 12.8027 | -137.134 | -20.1165 | 178.012 | 0.39261
37.0018 | 12.8349 | -138.293 | -20.481 | 177.877 | 0.37508
38.0013 | 12.8484 | -139.453 | -21.1069 | -179.073 | 0.34845
39.0014 | 12.8754 | -140.592 | -21.8076 | -177.57 | 0.32044
40.0014 | 12.8974 | -141.758 | -22.629 | -178.307 | 0.29078
41.0014 | 12.9226 | -142.887 | -23.1857 | 179.989 | 0.27194
42.0016 | 12.9429 | -144.001 | -23.8926 | 177.271 | 0.25009
43.0013 | 12.9592 | -145.098 | -25.3828 | 173.815 | 0.21027
44.0014 | 12.9839 | -146.174 | -25.5432 | 168.049 | 0.20583
45.0017 | 13.0026 | -147.329 | -26.3464 | 165.719 | 0.18724
46.0015 | 13.0195 | -148.413 | -26.7379 | 159.356 | 0.17864
47.001 | 13.0353 | -149.481 | -27.2015 | 149.698 | 0.16905
48.0013 | 13.0586 | -150.52 | -26.8147 | 145.292 | 0.17628
49.0014 | 13.0713 | -151.602 | -27.1141 | 137.856 | 0.17005
50.0012 | 13.087 | -152.621 | -26.759 | 134.405 | 0.17683
51.0019 | 13.097 | -153.629 | -25.7404 | 131.179 | 0.19861
52.0019 | 13.1096 | -154.642 | -25.0802 | 132.208 | 0.21398
53.0015 | 13.1183 | -155.654 | -24.404 | 131.768 | 0.23108
54.0012 | 13.1345 | -156.639 | -23.4246 | 135.034 | 0.25818
55.0012 | 13.1385 | -157.609 | -22.4211 | 137.349 | 0.28967
56.0014 | 13.144 | -158.594 | -21.2124 | 138.474 | 0.33272
57.0013 | 13.1514 | -159.568 | -20.4525 | 142.341 | 0.36284
58.0014 | 13.1491 | -160.578 | -19.6612 | 145.363 | 0.39756
59.0013 | 13.1445 | -161.503 | -18.7211 | 148.796 | 0.44326
60.0015 | 13.1424 | -162.442 | -17.8207 | 150.658 | 0.49182
61.0014 | 13.1481 | -163.387 | -17.3441 | 152.799 | 0.51923
62.0013 | 13.1404 | -164.304 | -16.51 | 154.14 | 0.57211
63.0013 | 13.1282 | -165.238 | -15.9369 | 154.93 | 0.61202
64.0015 | 13.1201 | -166.177 | -15.4231 | 157.18 | 0.64995
65.001 | 13.1078 | -167.149 | -14.8646 | 157.882 | 0.69416
66.0018 | 13.094 | -168.009 | -14.5044 | 159.545 | 0.72473
67.0016 | 13.0829 | -168.904 | -14.1176 | 160.375 | 0.75875
68.0011 | 13.0684 | -169.803 | -13.8321 | 161.226 | 0.78544
69.0017 | 13.045 | -170.688 | -13.4842 | 163.089 | 0.8198
70.0015 | 13.0225 | -171.567 | -13.2178 | 165.361 | 0.84756
71.0015 | 13.0048 | -172.475 | -13.0158 | 167.645 | 0.86931
72.0014 | 12.9772 | -173.295 | -12.7933 | 169.249 | 0.89475
73.0015 | 12.9528 | -174.226 | -12.5477 | 171.409 | 0.92306
74.0014 | 12.9379 | -175.117 | -12.3695 | 173.847 | 0.94385
75.0013 | 12.9073 | -175.976 | -12.2473 | 175.896 | 0.96063
76.0015 | 12.8879 | -176.834 | -12.0771 | 177.841 | 0.98188
77.001 | 12.8669 | -177.761 | -11.8758 | -179.014 | 1.0074
78.0016 | 12.8388 | -178.617 | -11.6991 | -177.735 | 1.0315
79.0012 | 12.8223 | -179.471 | -11.6378 | -175.878 | 1.0408
80.0011 | 12.8 | 179.665 | -11.6034 | -174.39 | 1.0476
81.0015 | 12.7842 | 178.771 | -11.4741 | -172.115 | 1.0653
82.0012 | 12.7609 | 177.99 | -11.4603 | -170.72 | 1.0699
83.0015 | 12.7429 | 177.109 | -11.486 | -169.71 | 1.0689
84.0013 | 12.7209 | 176.279 | -11.5184 | -168.769 | 1.0676
85.0013 | 12.6994 | 175.439 | -11.6073 | -167.933 | 1.0594
86.0012 | 12.6754 | 174.543 | -11.7033 | -165.928 | 1.0506
87.0016 | 12.6509 | 173.679 | -11.9032 | -164.824 | 1.0295
88.0013 | 12.6354 | 172.823 | -12.1662 | -162.967 | 1.0006
89.0014 | 12.6069 | 171.945 | -12.2985 | -160.979 | 0.98865
90.0015 | 12.5906 | 171.126 | -12.4551 | -159.898 | 0.97277
91.0012 | 12.5697 | 170.271 | -12.7001 | -158.783 | 0.94795
92.0017 | 12.5512 | 169.464 | -12.909 | -156.978 | 0.92736
93.0015 | 12.5314 | 168.613 | -13.2078 | -155.123 | 0.89799
94.0013 | 12.5166 | 167.766 | -13.3477 | -154.083 | 0.88513
95.0016 | 12.4991 | 166.907 | -13.6574 | -152.749 | 0.8558
96.0018 | 12.4828 | 166.063 | -13.7686 | -152.54 | 0.84648
97.0014 | 12.4741 | 165.172 | -14.0117 | -149.859 | 0.82391
98.0015 | 12.463 | 164.293 | -14.1656 | -149.183 | 0.81046
99.0008 | 12.4521 | 163.388 | -14.6508 | -148.398 | 0.76733
100.002 | 12.4514 | 162.414 | -14.8127 | -148.527 | 0.75321
101.002 | 12.4476 | 161.482 | -15.1676 | -147.817 | 0.72333
102.001 | 12.4499 | 160.515 | -15.6 | -147.317 | 0.68798
103.001 | 12.447 | 159.535 | -15.9496 | -146.654 | 0.66103
104.001 | 12.4565 | 158.533 | -16.4266 | -145.165 | 0.62499
105.001 | 12.4622 | 157.544 | -16.8542 | -145.535 | 0.59456
106.002 | 12.4636 | 156.508 | -17.4724 | -146.87 | 0.5536
107.001 | 12.4748 | 155.417 | -18.132 | -145.272 | 0.51242
108.002 | 12.477 | 154.398 | -18.4219 | -145.252 | 0.49547
109.001 | 12.4874 | 153.302 | -18.8832 | -145.508 | 0.46926
110.002 | 12.4926 | 152.223 | -19.1907 | -146.555 | 0.45266
111.002 | 12.5011 | 151.145 | -19.5956 | -148.718 | 0.43162
112.001 | 12.5136 | 149.914 | -20.0424 | -148.156 | 0.40937
113.001 | 12.5228 | 148.869 | -20.2652 | -150.135 | 0.39859
114.001 | 12.546 | 147.701 | -20.4384 | -152.738 | 0.38967
115.002 | 12.566 | 146.559 | -20.6008 | -153.201 | 0.38157
116.001 | 12.5847 | 145.406 | -20.6311 | -156.113 | 0.37942
117.001 | 12.6121 | 144.236 | -20.6307 | -158.043 | 0.37825
118.001 | 12.6433 | 143.092 | -20.604 | -159.817 | 0.37805
119.002 | 12.6703 | 141.966 | -20.4925 | -160.636 | 0.38175
120.001 | 12.7022 | 140.812 | -20.1411 | -163.386 | 0.39605
121.001 | 12.727 | 139.662 | -19.6987 | -163.901 | 0.41557
122.003 | 12.7556 | 138.56 | -19.755 | -165.035 | 0.41152
123.002 | 12.7806 | 137.363 | -19.4435 | -166.852 | 0.42533
124.001 | 12.8138 | 136.235 | -18.9841 | -165.741 | 0.44673
125.001 | 12.8371 | 135.071 | -18.8159 | -165.744 | 0.45425
126.001 | 12.8663 | 133.897 | -18.2684 | -165.801 | 0.4822
127.001 | 12.8938 | 132.759 | -17.8608 | -164.672 | 0.50377
128.002 | 12.927 | 131.634 | -17.6745 | -162.396 | 0.51274
129.001 | 12.9521 | 130.505 | -17.0342 | -161.758 | 0.55039
130.002 | 12.9756 | 129.4 | -16.9285 | -160.779 | 0.55563
131.001 | 13.0004 | 128.298 | -16.5154 | -159.045 | 0.58105
132.001 | 13.017 | 127.241 | -16.0725 | -158.84 | 0.6103
133.001 | 13.0307 | 126.157 | -15.7026 | -157.286 | 0.63588
134.001 | 13.0491 | 125.081 | -15.3999 | -155.702 | 0.65705
135.001 | 13.0605 | 123.993 | -14.9427 | -154.36 | 0.69169
136.001 | 13.073 | 122.917 | -14.6611 | -152.843 | 0.71348
137.001 | 13.0896 | 121.824 | -14.2587 | -151.137 | 0.74592
138.001 | 13.1051 | 120.791 | -14.1142 | -149.871 | 0.75711
139.001 | 13.1132 | 119.757 | -13.7328 | -149.04 | 0.79039
140.001 | 13.1264 | 118.679 | -13.3633 | -146.743 | 0.82354
141.002 | 13.1333 | 117.611 | -13.205 | -145.858 | 0.83804
142.001 | 13.1427 | 116.602 | -12.9268 | -144.732 | 0.86442
143.002 | 13.1451 | 115.628 | -12.7287 | -143.044 | 0.88416
144.001 | 13.1549 | 114.54 | -12.4254 | -141.837 | 0.91459
145.001 | 13.1509 | 113.565 | -12.2464 | -141.235 | 0.93411
146.002 | 13.1478 | 112.558 | -12.1695 | -139.743 | 0.94276
147.001 | 13.1496 | 111.523 | -12.0544 | -139.019 | 0.95517
148.001 | 13.1502 | 110.483 | -11.9656 | -136.93 | 0.96494
149.001 | 13.1483 | 109.522 | -11.8247 | -136.311 | 0.98097
150.002 | 13.1465 | 108.501 | -11.6984 | -134.591 | 0.99557
151.002 | 13.1494 | 107.493 | -11.5003 | -133.699 | 1.0183
152.001 | 13.1513 | 106.525 | -11.3883 | -131.324 | 1.0313
153.001 | 13.1576 | 105.575 | -11.1962 | -128.511 | 1.0536
154.001 | 13.1437 | 104.624 | -11.2318 | -126.449 | 1.051
155.001 | 13.1411 | 103.668 | -11.0552 | -123.292 | 1.073
156.002 | 13.1358 | 102.705 | -10.972 | -120.384 | 1.084
157.001 | 13.1284 | 101.75 | -10.8668 | -118.845 | 1.0981
158.001 | 13.1147 | 100.846 | -10.7957 | -115.583 | 1.109
159.001 | 13.1069 | 99.8886 | -10.6135 | -113.311 | 1.1336
160.001 | 13.0956 | 98.9492 | -10.5413 | -111.229 | 1.1445
161.001 | 13.0856 | 98.0237 | -10.3028 | -109.111 | 1.1778
162.002 | 13.0847 | 97.1295 | -10.1293 | -107.548 | 1.2018
163.001 | 13.0622 | 96.2131 | -10.0004 | -105.384 | 1.223
164.001 | 13.0528 | 95.4151 | -9.9285 | -103.481 | 1.2346
165.002 | 13.0376 | 94.5374 | -9.891 | -101.762 | 1.2421
166.001 | 13.0263 | 93.7004 | -9.7833 | -99.5033 | 1.2593
167.001 | 13.0148 | 92.8567 | -9.7619 | -97.5443 | 1.2641
168.002 | 13.0025 | 92.0267 | -9.7975 | -95.6868 | 1.2607
169.002 | 12.9939 | 91.1545 | -9.77 | -94.084 | 1.2659
170.001 | 12.9806 | 90.3076 | -9.7399 | -92.2579 | 1.2723
171.002 | 12.978 | 89.4769 | -9.6519 | -90.2851 | 1.2857
172.001 | 12.9694 | 88.6016 | -9.5156 | -88.7326 | 1.3074
173.001 | 12.9603 | 87.787 | -9.3976 | -86.6321 | 1.3268
174.002 | 12.9468 | 86.9651 | -9.2681 | -84.4716 | 1.3489
175.002 | 12.9395 | 86.1325 | -9.1162 | -83.0034 | 1.3739
176.001 | 12.9241 | 85.3204 | -9.0271 | -80.4687 | 1.3906
177.001 | 12.9183 | 84.4522 | -8.9543 | -79.8305 | 1.4033
178.001 | 12.898 | 83.6253 | -8.8389 | -78.1054 | 1.4255
179.002 | 12.8751 | 82.7665 | -8.8719 | -76.9638 | 1.4239
180.001 | 12.8604 | 81.889 | -8.8742 | -75.7581 | 1.4259
181.002 | 12.8386 | 81.0251 | -8.8817 | -74.9486 | 1.4283
182.002 | 12.8236 | 80.146 | -8.8451 | -74.08 | 1.4368
183.002 | 12.8054 | 79.2766 | -8.9135 | -73.1596 | 1.4285
184.002 | 12.7946 | 78.4542 | -9.0234 | -72.2474 | 1.4122
185.002 | 12.7739 | 77.5882 | -9.0756 | -71.0225 | 1.4071
186.002 | 12.7574 | 76.7284 | -9.1032 | -69.7634 | 1.4053
187.001 | 12.7361 | 75.8693 | -9.2053 | -68.7508 | 1.3922
188.002 | 12.7174 | 74.9943 | -9.2533 | -67.304 | 1.3875
189.002 | 12.7004 | 74.0889 | -9.4742 | -66.4188 | 1.3552
190.001 | 12.6863 | 73.1326 | -9.5589 | -65.2471 | 1.3442
191.002 | 12.6824 | 72.196 | -9.7097 | -64.5209 | 1.3215
192.002 | 12.6743 | 71.177 | -9.8078 | -63.4304 | 1.3078
193.001 | 12.669 | 70.2154 | -9.9578 | -62.602 | 1.2862
194.001 | 12.659 | 69.2357 | -10.07 | -62.0071 | 1.2711
195.002 | 12.6576 | 68.2951 | -10.1497 | -61.335 | 1.2596
196.001 | 12.6407 | 67.2767 | -10.3301 | -60.0765 | 1.2361
197.001 | 12.632 | 66.221 | -10.4729 | -59.0991 | 1.217
198.001 | 12.6236 | 65.182 | -10.6995 | -57.9965 | 1.1868
199.002 | 12.6102 | 64.0529 | -10.8951 | -57.2874 | 1.1621
200.001 | 12.6047 | 62.9515 | -11.1175 | -55.983 | 1.1333
201.002 | 12.5976 | 61.8444 | -11.4375 | -55.6907 | 1.0931
202.001 | 12.5934 | 60.6881 | -11.7545 | -54.9436 | 1.0543
203.001 | 12.5944 | 59.5745 | -11.988 | -54.7254 | 1.0262
204.002 | 12.591 | 58.486 | -12.2746 | -54.1942 | 0.9932
205.002 | 12.5888 | 57.3433 | -12.471 | -53.9667 | 0.97119
206.002 | 12.5843 | 56.2237 | -12.7409 | -53.0931 | 0.94191
207.002 | 12.5882 | 55.0513 | -13.0467 | -53.2051 | 0.90886
208.001 | 12.5877 | 53.8775 | -13.2102 | -52.4165 | 0.89194
209.002 | 12.5969 | 52.7481 | -13.3579 | -52.6244 | 0.87593
210.002 | 12.5951 | 51.5748 | -13.5187 | -52.3382 | 0.86002
211.002 | 12.6118 | 50.4014 | -13.7148 | -52.9396 | 0.83918
212.001 | 12.6203 | 49.2221 | -13.9894 | -53.5558 | 0.81222
213.001 | 12.6292 | 48.0424 | -14.004 | -53.0944 | 0.81002
214.001 | 12.643 | 46.859 | -14.0493 | -54.5958 | 0.80453
215.001 | 12.6541 | 45.6763 | -14.18 | -54.9481 | 0.79148
216.001 | 12.6617 | 44.5084 | -14.1709 | -55.0486 | 0.79161
217.001 | 12.6751 | 43.3234 | -14.1563 | -55.9689 | 0.79173
218.001 | 12.6874 | 42.141 | -14.1249 | -56.6033 | 0.79348
219.002 | 12.7051 | 40.9699 | -14.1424 | -58.0553 | 0.79026
220.002 | 12.7241 | 39.8135 | -14.0189 | -59.0385 | 0.79984
221.002 | 12.7408 | 38.6739 | -14.0229 | -61.8488 | 0.79793
222.001 | 12.7577 | 37.5636 | -13.8592 | -63.6355 | 0.81155
223.002 | 12.7761 | 36.4633 | -13.6487 | -65.3843 | 0.82972
224.002 | 12.7981 | 35.3248 | -13.3755 | -67.678 | 0.85411
225.001 | 12.8243 | 34.2041 | -13.1232 | -68.7987 | 0.87667
226.002 | 12.8419 | 33.103 | -12.9275 | -70.5202 | 0.89487
227.002 | 12.8672 | 31.9462 | -12.666 | -71.9845 | 0.91957
228.002 | 12.894 | 30.8255 | -12.4319 | -74.0534 | 0.94183
229.001 | 12.9174 | 29.7389 | -12.2 | -74.9218 | 0.96476
230.002 | 12.9374 | 28.676 | -12.1094 | -76.2173 | 0.97265
231.002 | 12.957 | 27.6123 | -11.7781 | -77.7153 | 1.0083
232.003 | 12.9812 | 26.5204 | -11.6059 | -79.5965 | 1.0256
233.002 | 12.9981 | 25.4246 | -11.4768 | -80.9869 | 1.039
234.001 | 13.0229 | 24.4481 | -11.1377 | -82.6693 | 1.0774
235.001 | 13.0457 | 23.3571 | -11.0111 | -83.5464 | 1.0904
236.002 | 13.066 | 22.3728 | -10.743 | -84.831 | 1.122
237.001 | 13.0885 | 21.2618 | -10.6803 | -85.4946 | 1.1272
238.002 | 13.1049 | 20.3228 | -10.4586 | -86.8624 | 1.1543
239.002 | 13.1274 | 19.2846 | -10.2632 | -87.1383 | 1.1776
240.001 | 13.1464 | 18.3144 | -10.1359 | -88.0906 | 1.1924
241.002 | 13.1656 | 17.3278 | -9.9607 | -89.0766 | 1.2141
242.001 | 13.179 | 16.3137 | -9.8871 | -90.249 | 1.2225
243.001 | 13.1931 | 15.3301 | -9.8265 | -91.1372 | 1.2291
244.002 | 13.2129 | 14.3532 | -9.7232 | -92.7366 | 1.241
245.002 | 13.229 | 13.3829 | -9.6724 | -94.0714 | 1.246
246.002 | 13.234 | 12.4065 | -9.6827 | -95.5088 | 1.2438
247.001 | 13.2498 | 11.4401 | -9.6584 | -96.8246 | 1.245
248.002 | 13.2586 | 10.4555 | -9.7515 | -98.4493 | 1.2305
249.001 | 13.2656 | 9.4942 | -9.7294 | -99.6092 | 1.2326
250.003 | 13.2712 | 8.517 | -9.8726 | -101.303 | 1.2116
251.002 | 13.2644 | 7.5622 | -10.063 | -102.42 | 1.1862
252.001 | 13.264 | 6.6376 | -10.1244 | -104.019 | 1.1778
253.002 | 13.2647 | 5.6884 | -10.3886 | -104.743 | 1.1424
254.002 | 13.2537 | 4.7246 | -10.5081 | -105.799 | 1.1281
255.001 | 13.2403 | 3.816 | -10.8043 | -106.809 | 1.0919
256.001 | 13.2354 | 2.8902 | -11.087 | -106.848 | 1.0575
257.001 | 13.2236 | 1.9151 | -11.4258 | -108.03 | 1.0183
258.002 | 13.2132 | 1.0167 | -11.8873 | -109.363 | 0.96664
259.002 | 13.1972 | 0.059757 | -12.2712 | -108.968 | 0.92648
260.002 | 13.1831 | -0.83227 | -12.707 | -109.617 | 0.8825
261.001 | 13.1691 | -1.733 | -13.2729 | -110.758 | 0.82809
262.001 | 13.1504 | -2.6569 | -13.6877 | -109.746 | 0.79112
263.001 | 13.1312 | -3.5624 | -14.1356 | -110.148 | 0.75297
264.002 | 13.1152 | -4.4908 | -14.5816 | -110.604 | 0.71656
265.002 | 13.0897 | -5.391 | -15.2399 | -110.527 | 0.66616
266.003 | 13.067 | -6.2605 | -15.8021 | -110.141 | 0.62601
267.001 | 13.0403 | -7.1846 | -16.3827 | -110.67 | 0.5873
268.002 | 13.0058 | -8.0856 | -17.1104 | -109.465 | 0.54222
269.001 | 12.9739 | -8.9588 | -17.8714 | -108.933 | 0.49854
270.001 | 12.9447 | -9.8273 | -18.6007 | -107.703 | 0.45991
271.001 | 12.9098 | -10.6483 | -19.589 | -107.092 | 0.41208
272.002 | 12.8864 | -11.4977 | -20.3478 | -105.501 | 0.37862
273.001 | 12.8565 | -12.3032 | -21.0463 | -102.033 | 0.35056
274.002 | 12.838 | -13.1271 | -22.2633 | -97.471 | 0.30537
275.001 | 12.8168 | -13.9305 | -22.9516 | -93.8387 | 0.28279
276.001 | 12.7982 | -14.713 | -23.2589 | -88.2016 | 0.27354
277.002 | 12.7796 | -15.5348 | -23.9001 | -85.1188 | 0.25462
278.001 | 12.7719 | -16.3821 | -23.9794 | -82.3341 | 0.25253
279.002 | 12.7598 | -17.2507 | -24.5745 | -75.8617 | 0.23613
280.001 | 12.7494 | -18.0548 | -24.7807 | -70.7647 | 0.23087
281.002 | 12.7439 | -18.9631 | -24.5054 | -69.8226 | 0.23846
282.002 | 12.7335 | -19.8211 | -24.2149 | -68.6388 | 0.24686
283.001 | 12.7343 | -20.7133 | -24.1161 | -63.8423 | 0.24966
284.001 | 12.7363 | -21.6196 | -23.5874 | -64.1477 | 0.26527
285.002 | 12.7407 | -22.5077 | -23.3342 | -65.442 | 0.27298
286.002 | 12.7454 | -23.4667 | -22.8912 | -67.623 | 0.28711
287.002 | 12.7517 | -24.4357 | -22.8672 | -66.2812 | 0.2877
288.001 | 12.7608 | -25.4742 | -22.4601 | -68.2762 | 0.30119
289.002 | 12.7711 | -26.4741 | -22.0492 | -70.614 | 0.31541
290.002 | 12.7803 | -27.5333 | -22.0325 | -71.969 | 0.31568
291.001 | 12.7923 | -28.522 | -21.6771 | -74.3967 | 0.32842
292.001 | 12.8014 | -29.6698 | -22.0496 | -73.741 | 0.3143
293.001 | 12.8144 | -30.7369 | -21.8559 | -73.4232 | 0.32091
294.001 | 12.8257 | -31.8526 | -22.0266 | -73.3183 | 0.31425
295.002 | 12.8404 | -32.9717 | -21.9982 | -72.6951 | 0.31475
296.001 | 12.8556 | -34.1357 | -22.062 | -72.6671 | 0.31189
297.001 | 12.8646 | -35.3002 | -21.8752 | -69.1264 | 0.31835
298.001 | 12.8845 | -36.4375 | -21.7947 | -68.9832 | 0.32058
299.001 | 12.9011 | -37.6203 | -21.2992 | -66.9058 | 0.33875
300.002 | 12.9197 | -38.8366 | -21.4774 | -67.5607 | 0.33117
301.002 | 12.9303 | -40.091 | -21.2746 | -65.4649 | 0.33857
302.002 | 12.9472 | -41.3439 | -21.2629 | -61.318 | 0.33837
303.001 | 12.9585 | -42.5895 | -21.236 | -60.1432 | 0.33898
304.002 | 12.9669 | -43.8115 | -20.8659 | -55.1032 | 0.3534
305.002 | 12.9837 | -45.1135 | -20.6497 | -53.2931 | 0.36161
306.001 | 12.9927 | -46.3144 | -20.4024 | -50.5312 | 0.37167
307.001 | 13.009 | -47.5862 | -20.3243 | -45.9459 | 0.37432
308.001 | 13.0161 | -48.8413 | -19.8954 | -43.961 | 0.39296
309.002 | 13.0297 | -50.0948 | -19.8205 | -39.96 | 0.39574
310.002 | 13.0368 | -51.3774 | -19.2915 | -37.8082 | 0.42026
311.001 | 13.0496 | -52.6168 | -19.1034 | -33.616 | 0.42883
312.002 | 13.0533 | -53.8524 | -18.954 | -32.1112 | 0.43609
313.001 | 13.0657 | -55.0471 | -18.6709 | -28.765 | 0.4499
314.002 | 13.0747 | -56.3153 | -18.5433 | -27.096 | 0.45608
315.002 | 13.0782 | -57.5466 | -18.3939 | -24.1572 | 0.46381
316.002 | 13.0875 | -58.7742 | -18.2038 | -21.4774 | 0.47358
317 | 13.0848 | -59.9807 | -18.0614 | -19.5669 | 0.48155
318.002 | 13.101 | -61.1465 | -18.1781 | -16.1137 | 0.47424
319.002 | 13.1035 | -62.2916 | -17.8758 | -14.7972 | 0.4909
320.002 | 13.105 | -63.4944 | -17.6064 | -13.2425 | 0.50629
321.002 | 13.1103 | -64.6501 | -17.547 | -12.142 | 0.50946
322.002 | 13.1147 | -65.7685 | -17.3645 | -10.5445 | 0.52002
323.002 | 13.1204 | -66.9154 | -17.2645 | -9.9591 | 0.52569
324.002 | 13.1225 | -67.9508 | -17.2979 | -9.3348 | 0.52355
325.002 | 13.1258 | -69.0519 | -17.3124 | -9.3364 | 0.52248
326.001 | 13.1311 | -70.0754 | -17.2869 | -9.1112 | 0.52369
327.001 | 13.1344 | -71.2281 | -17.0904 | -8.3845 | 0.53548
328.002 | 13.1357 | -72.2081 | -17.3905 | -8.3404 | 0.51721
329.001 | 13.136 | -73.2543 | -17.581 | -7.5199 | 0.50596
330.002 | 13.1363 | -74.2348 | -17.8405 | -7.823 | 0.49104
331.002 | 13.1436 | -75.2747 | -17.7144 | -5.3454 | 0.49781
332.003 | 13.1425 | -76.2015 | -18.112 | -6.1592 | 0.47558
333.002 | 13.1434 | -77.1347 | -18.4281 | -5.7395 | 0.45853
334.001 | 13.1441 | -78.1092 | -18.9017 | -5.1436 | 0.43416
335.001 | 13.1433 | -79.0195 | -19.357 | -4.9432 | 0.41201
336.001 | 13.1442 | -79.9256 | -19.7525 | -3.7081 | 0.39363
337.002 | 13.1447 | -80.8101 | -20.544 | -1.9737 | 0.35931
338.002 | 13.1348 | -81.7365 | -21.3271 | -0.93188 | 0.3287
339.002 | 13.1344 | -82.6177 | -22.1858 | 3.4655 | 0.29777
340.001 | 13.1247 | -83.4947 | -23.0815 | 8.6685 | 0.26889
341.001 | 13.1197 | -84.313 | -23.7913 | 16.3831 | 0.24793
342.003 | 13.1161 | -85.1706 | -24.3183 | 23.2296 | 0.23343
343.002 | 13.1056 | -86.0128 | -24.3862 | 27.1311 | 0.23189
344.001 | 13.0967 | -86.826 | -24.4269 | 30.1089 | 0.23104
345.001 | 13.0946 | -87.6531 | -24.7939 | 32.3026 | 0.22154
346.002 | 13.0863 | -88.4938 | -25.1098 | 34.2402 | 0.21383
347.001 | 13.0819 | -89.312 | -26.1236 | 39.2277 | 0.19037
348.002 | 13.0822 | -90.0828 | -26.3034 | 46.3278 | 0.18646
349.001 | 13.0652 | -90.8759 | -27.9318 | 51.5158 | 0.15488
350.001 | 13.0645 | -91.6812 | -28.3235 | 58.5776 | 0.14807
351.002 | 13.0578 | -92.479 | -28.1647 | 69.839 | 0.15091
352.001 | 13.0531 | -93.2932 | -27.6984 | 77.4328 | 0.15932
353.002 | 13.0406 | -94.1113 | -27.2525 | 91.3771 | 0.16796
354.002 | 13.0307 | -94.8837 | -26.2919 | 96.2394 | 0.18782
355.002 | 13.0183 | -95.7285 | -25.3792 | 101.006 | 0.20892
356.001 | 13.003 | -96.5173 | -24.7055 | 104.718 | 0.22617
357.001 | 12.9879 | -97.3215 | -23.7531 | 107.778 | 0.25283
358.002 | 12.9676 | -98.1507 | -23.064 | 112.991 | 0.27435
359.002 | 12.9525 | -98.9075 | -22.44 | 116.229 | 0.2953
FREQ | 1.2276
CONICAL | CUTTHETA= | 12
ANGLE | RHC | RPHD | LHC | LPHD | AXIAL
0.0015 | 13.1473 | -125.382 | -19.5059 | 86.5784 | 0.40482
1.0016 | 13.1426 | -125.59 | -18.6251 | 92.3115 | 0.44829
2.0017 | 13.1352 | -126.578 | -18.5722 | 89.5021 | 0.45141
3.0009 | 13.1297 | -127.389 | -17.8723 | 94.1413 | 0.48962
4.0011 | 13.1238 | -128.041 | -17.5464 | 94.5596 | 0.5087
5.0012 | 13.1141 | -129.067 | -17.0748 | 96.9065 | 0.5377
6.0016 | 13.1046 | -129.718 | -16.7709 | 98.6968 | 0.55747
7.0009 | 13.0941 | -130.731 | -16.4885 | 99.603 | 0.5766
8.0014 | 13.0824 | -131.455 | -16.096 | 101.69 | 0.60408
9.0014 | 13.0749 | -132.373 | -15.7718 | 103.308 | 0.62762
10.002 | 13.06 | -133.27 | -15.4605 | 104.442 | 0.65166
11.001 | 13.0457 | -134.173 | -15.2699 | 105.694 | 0.66723
12.0019 | 13.0324 | -135.139 | -14.9382 | 106.843 | 0.6943
13.0014 | 13.0184 | -136.023 | -14.6942 | 107.831 | 0.71525
14.0015 | 13.001 | -137.032 | -14.3667 | 108.8 | 0.74426
15.001 | 12.9835 | -137.95 | -14.1422 | 110.021 | 0.76531
16.0011 | 12.9643 | -139.011 | -13.9937 | 110.611 | 0.78026
17.0009 | 12.947 | -140.026 | -13.8313 | 111.305 | 0.79658
18.0013 | 12.9303 | -141.007 | -13.6252 | 112.702 | 0.81731
19.0014 | 12.9159 | -142.084 | -13.3756 | 113.867 | 0.84257
20.0015 | 12.9025 | -143.126 | -13.325 | 114.931 | 0.84883
21.0013 | 12.8856 | -144.225 | -13.1384 | 116.146 | 0.86898
22.0018 | 12.8709 | -145.329 | -13.1601 | 117.069 | 0.86827
23.0019 | 12.8597 | -146.489 | -13.013 | 118.6 | 0.88427
24.0013 | 12.8482 | -147.6 | -13.0422 | 120.203 | 0.88247
25.001 | 12.838 | -148.783 | -13.0571 | 121.465 | 0.88199
26.0015 | 12.8339 | -149.942 | -13.1444 | 123.068 | 0.87357
27.0011 | 12.8225 | -151.122 | -13.211 | 124.83 | 0.86801
28.0011 | 12.8142 | -152.332 | -13.2618 | 126.48 | 0.86377
29.0014 | 12.8096 | -153.537 | -13.3648 | 128.616 | 0.85403
30.0016 | 12.8068 | -154.766 | -13.4791 | 130.689 | 0.84312
31.0012 | 12.8076 | -155.97 | -13.5548 | 132.691 | 0.83572
32.0018 | 12.8094 | -157.177 | -13.7377 | 134.999 | 0.8181
33.0015 | 12.8153 | -158.412 | -13.8373 | 137.335 | 0.80822
34.0008 | 12.8172 | -159.656 | -14.0103 | 139.597 | 0.79208
35.0012 | 12.8261 | -160.878 | -14.1348 | 141.401 | 0.77999
36.0013 | 12.8353 | -162.155 | -14.3671 | 143.206 | 0.75858
37.0018 | 12.8484 | -163.386 | -14.5931 | 145.582 | 0.73796
38.0013 | 12.861 | -164.595 | -14.8499 | 147.507 | 0.7154
39.0014 | 12.8749 | -165.83 | -15.2482 | 148.948 | 0.68219
40.0014 | 12.8901 | -167.063 | -15.6145 | 150.792 | 0.65287
41.0014 | 12.9075 | -168.31 | -16.0967 | 152.916 | 0.61633
42.0016 | 12.9231 | -169.505 | -16.5464 | 155.059 | 0.58416
43.0013 | 12.9401 | -170.67 | -17.0336 | 155.868 | 0.5512
44.0014 | 12.9611 | -171.833 | -17.5845 | 158.556 | 0.51605
45.0017 | 12.9797 | -172.991 | -18.0661 | 160.225 | 0.48716
46.0015 | 12.9972 | -174.175 | -18.6088 | 162.338 | 0.45671
47.001 | 13.014 | -175.278 | -19.1341 | 164.499 | 0.42907
48.0013 | 13.0331 | -176.419 | -19.7143 | 166.574 | 0.40045
49.0014 | 13.0508 | -177.526 | -20.1764 | 169.477 | 0.37892
50.0012 | 13.072 | -178.62 | -20.58 | 170.315 | 0.36083
51.0019 | 13.083 | -179.703 | -20.8226 | 170.228 | 0.35045
52.0019 | 13.0995 | 179.229 | -21.123 | 169.471 | 0.33789
53.0015 | 13.117 | 178.198 | -21.4818 | 169.715 | 0.32356
54.0012 | 13.1324 | 177.152 | -21.4903 | 167.797 | 0.32267
55.0012 | 13.1445 | 176.146 | -21.7392 | 165.027 | 0.31311
56.0014 | 13.1553 | 175.165 | -21.5362 | 160.768 | 0.32012
57.0013 | 13.1676 | 174.174 | -21.2639 | 157.577 | 0.32985
58.0014 | 13.1754 | 173.173 | -21.0739 | 153.244 | 0.33685
59.0013 | 13.1843 | 172.265 | -20.8192 | 149.956 | 0.34652
60.0015 | 13.1911 | 171.297 | -20.3255 | 147.407 | 0.3665
61.0014 | 13.1961 | 170.403 | -19.7384 | 143.447 | 0.39191
62.0013 | 13.2004 | 169.485 | -19.4293 | 142.542 | 0.40591
63.0013 | 13.2012 | 168.595 | -18.9655 | 140.216 | 0.42816
64.0015 | 13.1995 | 167.671 | -18.7054 | 140.371 | 0.44126
65.001 | 13.195 | 166.804 | -18.3067 | 139.489 | 0.46223
66.0018 | 13.19 | 165.92 | -17.8703 | 140.326 | 0.48635
67.0016 | 13.1851 | 165.09 | -17.5542 | 140.765 | 0.50466
68.0011 | 13.1823 | 164.253 | -17.3229 | 141.808 | 0.51846
69.0017 | 13.1701 | 163.401 | -16.9274 | 143.461 | 0.54339
70.0015 | 13.1601 | 162.585 | -16.6179 | 144.67 | 0.56377
71.0015 | 13.1489 | 161.757 | -16.218 | 145.554 | 0.59111
72.0014 | 13.138 | 160.973 | -15.9424 | 147.133 | 0.61094
73.0015 | 13.1205 | 160.13 | -15.5383 | 148.033 | 0.64136
74.0014 | 13.1065 | 159.324 | -15.1814 | 150.213 | 0.66937
75.0013 | 13.089 | 158.534 | -14.9206 | 151.051 | 0.69118
76.0015 | 13.0751 | 157.698 | -14.6514 | 151.592 | 0.71411
77.001 | 13.0544 | 156.877 | -14.3942 | 153.103 | 0.73736
78.0016 | 13.035 | 156.055 | -14.2325 | 154.209 | 0.7529
79.0012 | 13.0178 | 155.208 | -14.0829 | 155.86 | 0.76752
80.0011 | 13.0021 | 154.348 | -13.9907 | 156.862 | 0.77713
81.0015 | 12.9848 | 153.555 | -14.014 | 158.397 | 0.77659
82.0012 | 12.9713 | 152.71 | -14.0433 | 159.545 | 0.77517
83.0015 | 12.949 | 151.849 | -14.112 | 161.392 | 0.77104
84.0013 | 12.9347 | 151.017 | -14.2214 | 163.272 | 0.76263
85.0013 | 12.9185 | 150.178 | -14.3767 | 164.645 | 0.75051
86.0012 | 12.8996 | 149.348 | -14.4608 | 167.103 | 0.74489
87.0016 | 12.88 | 148.549 | -14.5607 | 168.62 | 0.73802
88.0013 | 12.867 | 147.687 | -14.7163 | 170.412 | 0.72599
89.0014 | 12.8511 | 146.853 | -14.8075 | 172.228 | 0.71972
90.0015 | 12.839 | 146.024 | -14.9348 | 173.793 | 0.71022
91.0012 | 12.8308 | 145.189 | -15.1319 | 175.323 | 0.69493
92.0017 | 12.8204 | 144.328 | -15.3428 | 176.681 | 0.67905
93.0015 | 12.8108 | 143.446 | -15.4993 | 177.762 | 0.66766
94.0013 | 12.8033 | 142.589 | -15.7911 | 179.491 | 0.64614
95.0016 | 12.8045 | 141.743 | -16.0675 | -179.691 | 0.62579
96.0018 | 12.8025 | 140.891 | -16.3936 | -179.123 | 0.60286
97.0014 | 12.8004 | 139.98 | -16.7523 | -178.72 | 0.57859
98.0015 | 12.7961 | 139.075 | -17.274 | -178.217 | 0.54511
99.0008 | 12.7935 | 138.169 | -17.7661 | -178.265 | 0.51522
100.002 | 12.7903 | 137.225 | -18.2141 | -178.309 | 0.48948
101.002 | 12.7868 | 136.26 | -18.7462 | -177.372 | 0.46057
102.001 | 12.7864 | 135.302 | -19.3328 | -177.904 | 0.4305
103.001 | 12.7837 | 134.325 | -19.7102 | -177.413 | 0.41231
104.001 | 12.7779 | 133.311 | -20.1273 | -176.674 | 0.39324
105.001 | 12.7782 | 132.297 | -20.743 | -176 | 0.36631
106.002 | 12.78 | 131.261 | -21.1257 | -174.63 | 0.35044
107.001 | 12.7772 | 130.207 | -21.7057 | -175.103 | 0.32791
108.002 | 12.7816 | 129.14 | -22.4661 | -174.698 | 0.30026
109.001 | 12.7856 | 128.059 | -23.1873 | -176.217 | 0.27621
110.002 | 12.7844 | 127.029 | -23.8448 | -178.167 | 0.25611
111.002 | 12.7875 | 125.988 | -24.3517 | -179.063 | 0.2415
112.001 | 12.7922 | 124.794 | -25.2376 | 176.472 | 0.21796
113.001 | 12.7917 | 123.786 | -25.3984 | 171.852 | 0.21397
114.001 | 12.7941 | 122.688 | -25.9297 | 168.656 | 0.20122
115.002 | 12.7979 | 121.523 | -26.062 | 163.646 | 0.19809
116.001 | 12.7985 | 120.359 | -26.3093 | 158.482 | 0.19252
117.001 | 12.8048 | 119.203 | -26.2464 | 157.894 | 0.19378
118.001 | 12.8146 | 118.007 | -26.1701 | 153.116 | 0.19526
119.002 | 12.8219 | 116.823 | -26.0235 | 150.591 | 0.19842
120.001 | 12.8338 | 115.616 | -25.6054 | 147.323 | 0.20792
121.001 | 12.8416 | 114.429 | -25.2544 | 145.037 | 0.2163
122.003 | 12.8537 | 113.253 | -24.3765 | 144.469 | 0.23898
123.002 | 12.8645 | 112.029 | -24.0163 | 143.776 | 0.24879
124.001 | 12.8719 | 110.867 | -23.2969 | 142.87 | 0.27005
125.001 | 12.8828 | 109.678 | -22.5158 | 143.885 | 0.29509
126.001 | 12.8883 | 108.492 | -21.7743 | 144.29 | 0.32119
127.001 | 12.8954 | 107.297 | -21.2562 | 145.959 | 0.34066
128.002 | 12.906 | 106.112 | -20.4765 | 147.788 | 0.37221
129.001 | 12.9206 | 104.913 | -20.0334 | 148.854 | 0.39104
130.002 | 12.9307 | 103.758 | -19.5896 | 151.564 | 0.41107
131.001 | 12.9468 | 102.575 | -19.1563 | 152.649 | 0.4313
132.001 | 12.9618 | 101.449 | -18.7862 | 155.414 | 0.44931
133.001 | 12.9737 | 100.316 | -18.2109 | 156.54 | 0.47943
134.001 | 12.9847 | 99.189 | -17.8678 | 158.809 | 0.49812
135.001 | 12.9934 | 98.085 | -17.3962 | 161.16 | 0.52541
136.001 | 13.0006 | 96.9964 | -16.8968 | 162.84 | 0.55606
137.001 | 13.0081 | 95.8578 | -16.4754 | 164.86 | 0.58322
138.001 | 13.0169 | 94.7443 | -16.1139 | 166.815 | 0.60741
139.001 | 13.0252 | 93.66 | -15.6897 | 168.545 | 0.63723
140.001 | 13.0303 | 92.5198 | -15.2817 | 169.906 | 0.66751
141.002 | 13.0428 | 91.4488 | -14.9805 | 171.962 | 0.6901
142.001 | 13.0485 | 90.3559 | -14.7037 | 173.218 | 0.712
143.002 | 13.0531 | 89.311 | -14.2977 | 174.624 | 0.74571
144.001 | 13.064 | 88.2563 | -14.0725 | 176.081 | 0.76436
145.001 | 13.071 | 87.2088 | -13.7711 | 177.776 | 0.79075
146.002 | 13.0785 | 86.1738 | -13.643 | 179.224 | 0.80183
147.001 | 13.084 | 85.197 | -13.4738 | -178.825 | 0.81709
148.001 | 13.084 | 84.1737 | -13.3636 | -177.186 | 0.82755
149.001 | 13.0884 | 83.18 | -13.2951 | -175.276 | 0.83368
150.002 | 13.0895 | 82.1582 | -13.1949 | -173.287 | 0.84327
151.002 | 13.092 | 81.1518 | -13.0853 | -171.505 | 0.85375
152.001 | 13.0923 | 80.1444 | -12.8874 | -170.17 | 0.87343
153.001 | 13.0996 | 79.1579 | -12.7546 | -167.956 | 0.88616
154.001 | 13.1009 | 78.2079 | -12.4922 | -165.675 | 0.91325
155.001 | 13.1031 | 77.2295 | -12.1888 | -163.918 | 0.94554
156.002 | 13.1037 | 76.3123 | -11.9139 | -161.866 | 0.97593
157.001 | 13.1012 | 75.3899 | -11.6242 | -159.612 | 1.0094
158.001 | 13.0983 | 74.4868 | -11.3688 | -157.516 | 1.0399
159.001 | 13.0967 | 73.6069 | -11.1865 | -155.945 | 1.0622
160.001 | 13.0954 | 72.7142 | -11.0069 | -154.017 | 1.0847
161.001 | 13.0885 | 71.8468 | -10.8088 | -152.663 | 1.1106
162.002 | 13.0907 | 70.9745 | -10.7072 | -151.084 | 1.1235
163.001 | 13.0835 | 70.1347 | -10.5899 | -149.656 | 1.1397
164.001 | 13.0858 | 69.2849 | -10.454 | -148.116 | 1.1574
165.002 | 13.0874 | 68.466 | -10.3536 | -145.626 | 1.1707
166.001 | 13.089 | 67.6454 | -10.2104 | -143.612 | 1.19
167.001 | 13.095 | 66.8222 | -10.1424 | -140.85 | 1.1986
168.002 | 13.0946 | 65.9957 | -10.05 | -138.766 | 1.2115
169.002 | 13.0948 | 65.1818 | -9.9714 | -135.964 | 1.2225
170.001 | 13.0945 | 64.2991 | -9.911 | -134.182 | 1.2311
171.002 | 13.0927 | 63.4647 | -9.8014 | -132.627 | 1.2471
172.001 | 13.0942 | 62.6199 | -9.6586 | -130.628 | 1.2676
173.001 | 13.0947 | 61.7744 | -9.4972 | -129.596 | 1.2914
174.002 | 13.0961 | 60.9573 | -9.3112 | -128.619 | 1.3192
175.002 | 13.0976 | 60.122 | -9.1445 | -126.835 | 1.3446
176.001 | 13.098 | 59.3488 | -8.9978 | -125.743 | 1.3676
177.001 | 13.0929 | 58.4932 | -8.9146 | -124.398 | 1.3816
178.001 | 13.0896 | 57.705 | -8.8557 | -123.248 | 1.3916
179.002 | 13.0812 | 56.9039 | -8.8313 | -121.76 | 1.3969
180.001 | 13.0735 | 56.1143 | -8.836 | -120.539 | 1.3974
181.002 | 13.0661 | 55.2498 | -8.8733 | -119.261 | 1.3925
182.002 | 13.058 | 54.4561 | -8.925 | -118.177 | 1.3855
183.002 | 13.0521 | 53.6367 | -8.9378 | -116.546 | 1.3844
184.002 | 13.0525 | 52.804 | -8.9678 | -115.136 | 1.3796
185.002 | 13.05 | 51.9911 | -8.9924 | -113.661 | 1.376
186.002 | 13.0506 | 51.175 | -9.0056 | -112.173 | 1.3738
187.001 | 13.0446 | 50.3521 | -9.0232 | -110.637 | 1.372
188.002 | 13.035 | 49.4939 | -9.0222 | -108.967 | 1.3737
189.002 | 13.026 | 48.671 | -9.0737 | -107.163 | 1.367
190.001 | 13.0122 | 47.8026 | -9.1489 | -105.658 | 1.3573
191.002 | 12.9979 | 46.8462 | -9.2682 | -104.501 | 1.3409
192.002 | 12.9876 | 45.9005 | -9.3615 | -103.25 | 1.3281
193.001 | 12.976 | 44.9406 | -9.5049 | -102.32 | 1.308
194.001 | 12.9713 | 43.9509 | -9.6028 | -101.184 | 1.294
195.002 | 12.9587 | 42.9696 | -9.6761 | -100.372 | 1.285
196.001 | 12.9523 | 42.0063 | -9.8056 | -99.1927 | 1.2668
197.001 | 12.9392 | 41.0116 | -9.8497 | -97.6349 | 1.2623
198.001 | 12.9271 | 40.0296 | -9.9586 | -96.2881 | 1.2483
199.002 | 12.9072 | 39.0164 | -10.0887 | -94.5086 | 1.2325
200.001 | 12.892 | 37.9835 | -10.1883 | -92.7868 | 1.2205
201.002 | 12.8694 | 36.9254 | -10.345 | -91.0363 | 1.2018
202.001 | 12.8552 | 35.8266 | -10.5559 | -89.3447 | 1.1748
203.001 | 12.8456 | 34.7625 | -10.7237 | -88.0107 | 1.1535
204.002 | 12.8338 | 33.6615 | -10.904 | -86.7763 | 1.1313
205.002 | 12.8268 | 32.588 | -11.0851 | -85.4793 | 1.1087
206.002 | 12.8224 | 31.509 | -11.2586 | -84.4909 | 1.0873
207.002 | 12.8207 | 30.4085 | -11.4579 | -83.3818 | 1.0628
208.001 | 12.8099 | 29.2439 | -11.709 | -82.1229 | 1.0337
209.002 | 12.811 | 28.1601 | -11.8501 | -80.9565 | 1.0169
210.002 | 12.8045 | 27.004 | -12.0267 | -80.0198 | 0.99715
211.002 | 12.8073 | 25.8302 | -12.343 | -79.1321 | 0.96111
212.001 | 12.8026 | 24.6999 | -12.5079 | -78.32 | 0.94351
213.001 | 12.8068 | 23.4937 | -12.6364 | -78.2677 | 0.92917
214.001 | 12.8062 | 22.3563 | -12.8866 | -78.1929 | 0.9028
215.001 | 12.8064 | 21.1844 | -12.9835 | -78.3082 | 0.89275
216.001 | 12.8135 | 20.0404 | -13.1428 | -79.0102 | 0.87579
217.001 | 12.8217 | 18.9033 | -13.2841 | -79.4679 | 0.86081
218.001 | 12.8254 | 17.74 | -13.3759 | -80.3286 | 0.85139
219.002 | 12.8385 | 16.5854 | -13.49 | -81.1638 | 0.83899
220.002 | 12.8531 | 15.4057 | -13.6463 | -82.4182 | 0.82262
221.002 | 12.8675 | 14.2415 | -13.7969 | -83.8701 | 0.80712
222.001 | 12.8813 | 13.0703 | -14.0491 | -85.6035 | 0.78274
223.002 | 12.9047 | 11.9288 | -14.2061 | -88.1695 | 0.76663
224.002 | 12.9226 | 10.7282 | -14.4026 | -90.8845 | 0.74792
225.001 | 12.9469 | 9.5718 | -14.4847 | -94.1372 | 0.73879
226.002 | 12.9638 | 8.3829 | -14.5167 | -97.5862 | 0.73464
227.002 | 12.9863 | 7.2179 | -14.5619 | -101.059 | 0.72893
228.002 | 13.0056 | 6.0311 | -14.4434 | -104.296 | 0.73732
229.001 | 13.0262 | 4.8873 | -14.4465 | -107.696 | 0.73531
230.002 | 13.0468 | 3.7553 | -14.3073 | -110.79 | 0.74543
231.002 | 13.0697 | 2.6268 | -14.2999 | -113.236 | 0.7441
232.003 | 13.0902 | 1.4964 | -14.1687 | -116.318 | 0.75365
233.002 | 13.1114 | 0.34899 | -14.1373 | -119.173 | 0.75454
234.001 | 13.1308 | -0.76609 | -14.0642 | -122.243 | 0.75923
235.001 | 13.1534 | -1.8876 | -13.8822 | -124.708 | 0.7733
236.002 | 13.1779 | -2.9375 | -13.6649 | -127.158 | 0.79068
237.001 | 13.204 | -4.0868 | -13.4826 | -130.306 | 0.80505
238.002 | 13.2202 | -5.1542 | -13.3045 | -132.784 | 0.82022
239.002 | 13.24 | -6.2039 | -13.0373 | -134.932 | 0.84395
240.001 | 13.2547 | -7.29 | -12.8396 | -137.189 | 0.86195
241.002 | 13.2796 | -8.3398 | -12.6753 | -139.498 | 0.87592
242.001 | 13.2976 | -9.4014 | -12.4691 | -141.478 | 0.89514
243.001 | 13.3097 | -10.4118 | -12.4005 | -143.313 | 0.901
244.002 | 13.3236 | -11.4802 | -12.3313 | -145.426 | 0.90676
245.002 | 13.3367 | -12.4765 | -12.3063 | -147.598 | 0.908
246.002 | 13.347 | -13.5223 | -12.3408 | -149.706 | 0.90332
247.001 | 13.3573 | -14.5123 | -12.3988 | -151.848 | 0.89624
248.002 | 13.3675 | -15.5459 | -12.4842 | -153.897 | 0.88642
249.001 | 13.3711 | -16.5216 | -12.565 | -156.072 | 0.87782
250.003 | 13.3779 | -17.4723 | -12.6899 | -157.809 | 0.86459
251.002 | 13.3823 | -18.4235 | -12.7629 | -159.698 | 0.85691
252.001 | 13.3819 | -19.3556 | -12.936 | -161.461 | 0.84002
253.002 | 13.3871 | -20.267 | -13.063 | -162.426 | 0.82731
254.002 | 13.3864 | -21.1946 | -13.277 | -163.714 | 0.80721
255.001 | 13.3815 | -22.123 | -13.5109 | -164.829 | 0.78618
256.001 | 13.3735 | -23.02 | -13.7456 | -165.013 | 0.7659
257.001 | 13.3722 | -23.9259 | -14.0869 | -165.457 | 0.73646
258.002 | 13.3582 | -24.8158 | -14.3949 | -165.751 | 0.71192
259.002 | 13.3524 | -25.6931 | -14.7244 | -166.17 | 0.68585
260.002 | 13.3451 | -26.5989 | -15.1254 | -166.291 | 0.65543
261.001 | 13.3284 | -27.4413 | -15.5869 | -166.321 | 0.62268
262.001 | 13.3231 | -28.3347 | -15.9672 | -165.88 | 0.59635
263.001 | 13.3115 | -29.212 | -16.4718 | -166.386 | 0.56342
264.002 | 13.2985 | -30.0782 | -17.0673 | -166.551 | 0.52685
265.002 | 13.283 | -30.8776 | -17.4469 | -166.707 | 0.50521
266.003 | 13.2662 | -31.762 | -17.9534 | -165.608 | 0.4775
267.001 | 13.2492 | -32.5395 | -18.6528 | -165.78 | 0.44141
268.002 | 13.231 | -33.3649 | -19.3092 | -164.445 | 0.41012
269.001 | 13.2194 | -34.166 | -20.0794 | -162.903 | 0.37581
270.001 | 13.2072 | -34.9304 | -20.7507 | -159.927 | 0.34834
271.001 | 13.1987 | -35.7466 | -21.2867 | -157.672 | 0.32781
272.002 | 13.1892 | -36.5343 | -22.018 | -154.524 | 0.30167
273.001 | 13.1808 | -37.3472 | -22.5438 | -150.276 | 0.28422
274.002 | 13.1758 | -38.142 | -22.8344 | -146.486 | 0.27503
275.001 | 13.1767 | -38.9725 | -22.9021 | -142.281 | 0.27286
276.001 | 13.1727 | -39.792 | -23.4711 | -140.01 | 0.25567
277.002 | 13.1721 | -40.6753 | -23.3921 | -136.338 | 0.25803
278.001 | 13.1713 | -41.5318 | -23.4497 | -132.61 | 0.25634
279.002 | 13.1728 | -42.4315 | -23.5371 | -130.903 | 0.25373
280.001 | 13.1726 | -43.3356 | -23.4533 | -129.732 | 0.2562
281.002 | 13.1758 | -44.2859 | -23.1547 | -128.363 | 0.26506
282.002 | 13.1737 | -45.2066 | -23.0441 | -128.503 | 0.26853
283.001 | 13.1767 | -46.1346 | -22.6408 | -129.178 | 0.2812
284.001 | 13.1763 | -47.1481 | -22.4369 | -129.758 | 0.28789
285.002 | 13.1788 | -48.1253 | -22.0373 | -131.756 | 0.30136
286.002 | 13.1751 | -49.1491 | -21.6787 | -133.539 | 0.3142
287.002 | 13.1755 | -50.1364 | -21.5603 | -134.392 | 0.31849
288.001 | 13.1776 | -51.2912 | -21.3568 | -136.713 | 0.32597
289.002 | 13.1749 | -52.3131 | -21.0359 | -137.819 | 0.33834
290.002 | 13.1733 | -53.4245 | -21.1508 | -139.634 | 0.33396
291.001 | 13.169 | -54.5302 | -20.7933 | -141.367 | 0.34817
292.001 | 13.1643 | -55.6549 | -20.8485 | -141.064 | 0.34615
293.001 | 13.167 | -56.7677 | -20.7087 | -142.169 | 0.35166
294.001 | 13.161 | -57.9079 | -20.7036 | -141.329 | 0.35211
295.002 | 13.1561 | -59.0771 | -20.6678 | -140.291 | 0.35376
296.001 | 13.1543 | -60.2247 | -20.9076 | -139.429 | 0.34419
297.001 | 13.1489 | -61.4097 | -20.5747 | -139.947 | 0.35787
298.001 | 13.1467 | -62.5892 | -20.6925 | -137.565 | 0.35314
299.001 | 13.1377 | -63.8091 | -20.374 | -137.129 | 0.36671
300.002 | 13.1283 | -65.0292 | -20.6489 | -135.873 | 0.35567
301.002 | 13.1164 | -66.291 | -20.7936 | -133.283 | 0.35027
302.002 | 13.1069 | -67.4421 | -20.9558 | -131.365 | 0.34416
303.001 | 13.0957 | -68.7354 | -20.9396 | -129.127 | 0.34525
304.002 | 13.0838 | -69.9213 | -20.9859 | -127.254 | 0.34389
305.002 | 13.0756 | -71.1571 | -20.8815 | -124.744 | 0.34837
306.001 | 13.0577 | -72.3809 | -20.9629 | -121.498 | 0.34584
307.001 | 13.0496 | -73.5798 | -20.7298 | -119.863 | 0.35558
308.001 | 13.0381 | -74.8561 | -20.7408 | -116.18 | 0.3556
309.002 | 13.0247 | -76.0405 | -20.5918 | -114.097 | 0.36231
310.002 | 13.0135 | -77.2539 | -20.6967 | -110.871 | 0.35842
311.001 | 13.0023 | -78.4527 | -20.8379 | -107.538 | 0.3531
312.002 | 12.9929 | -79.6892 | -20.9344 | -102.45 | 0.34958
313.001 | 12.9818 | -80.8317 | -20.947 | -99.2082 | 0.34952
314.002 | 12.9741 | -82.0725 | -20.8735 | -95.7389 | 0.3528
315.002 | 12.9635 | -83.233 | -20.9725 | -90.9249 | 0.34922
316.002 | 12.9537 | -84.417 | -20.7574 | -85.6537 | 0.35838
317 | 12.9478 | -85.5735 | -20.5476 | -81.748 | 0.3674
318.002 | 12.9381 | -86.7132 | -20.3308 | -78.1126 | 0.37711
319.002 | 12.9312 | -87.8631 | -20.0818 | -75.9534 | 0.38839
320.002 | 12.928 | -88.9641 | -19.8759 | -72.4944 | 0.39786
321.002 | 12.9257 | -90.0854 | -19.5719 | -70.6782 | 0.41214
322.002 | 12.9218 | -91.1407 | -19.3895 | -69.4266 | 0.42108
323.002 | 12.9257 | -92.2384 | -19.2082 | -66.9023 | 0.42977
324.002 | 12.9248 | -93.3034 | -19.2313 | -66.2903 | 0.42867
325.002 | 12.9273 | -94.3918 | -19.1587 | -65.5959 | 0.43215
326.001 | 12.9309 | -95.4327 | -19.3226 | -64.5479 | 0.4239
327.001 | 12.9343 | -96.4831 | -19.1883 | -63.038 | 0.43033
328.002 | 12.9359 | -97.4787 | -19.5653 | -62.4602 | 0.41197
329.001 | 12.9416 | -98.4777 | -19.5968 | -61.5217 | 0.41021
330.002 | 12.9483 | -99.4675 | -19.5933 | -60.0008 | 0.41006
331.002 | 12.9583 | -100.442 | -19.7181 | -59.6736 | 0.40374
332.003 | 12.9744 | -101.416 | -19.9374 | -58.8364 | 0.39294
333.002 | 12.9829 | -102.362 | -20.4247 | -58.8951 | 0.37113
334.001 | 12.9961 | -103.307 | -20.7605 | -57.1806 | 0.35651
335.001 | 13.0058 | -104.282 | -21.3277 | -56.6891 | 0.3336
336.001 | 13.0182 | -105.196 | -21.8717 | -52.2332 | 0.31289
337.002 | 13.0254 | -106.096 | -22.7982 | -48.8101 | 0.281
338.002 | 13.0362 | -107.005 | -23.1632 | -42.9251 | 0.2691
339.002 | 13.0445 | -107.891 | -23.5582 | -34.6748 | 0.25688
340.001 | 13.0508 | -108.729 | -23.521 | -28.7975 | 0.2578
341.001 | 13.0638 | -109.568 | -23.521 | -22.0723 | 0.25742
342.003 | 13.0743 | -110.397 | -23.4929 | -20.5778 | 0.25794
343.002 | 13.0862 | -111.227 | -23.7125 | -17.5258 | 0.25115
344.001 | 13.0989 | -112.045 | -24.6627 | -13.144 | 0.22479
345.001 | 13.1089 | -112.895 | -25.0828 | -10.1417 | 0.21393
346.002 | 13.1196 | -113.718 | -26.2957 | -3.4528 | 0.18582
347.001 | 13.1284 | -114.545 | -27.1588 | 7.3561 | 0.16807
348.002 | 13.1408 | -115.35 | -27.9781 | 19.2921 | 0.15272
349.001 | 13.1478 | -116.197 | -27.7695 | 35.1049 | 0.15631
350.001 | 13.1574 | -117.048 | -27.1303 | 45.803 | 0.16806
351.002 | 13.1647 | -117.849 | -26.3194 | 58.8071 | 0.18436
352.001 | 13.1667 | -118.697 | -25.1975 | 63.4075 | 0.20973
353.002 | 13.1692 | -119.482 | -24.2427 | 67.0697 | 0.23403
354.002 | 13.1701 | -120.314 | -23.3238 | 73.2495 | 0.26013
355.002 | 13.1676 | -121.122 | -22.4486 | 76.019 | 0.28779
356.001 | 13.1663 | -121.893 | -21.8474 | 77.3615 | 0.30846
357.001 | 13.1641 | -122.719 | -21.2697 | 79.5866 | 0.32977
358.002 | 13.157 | -123.502 | -20.5725 | 82.719 | 0.35763
359.002 | 13.1564 | -124.17 | -20.0092 | 85.1221 | 0.38162
FREQ | 1.2429
CONICAL | CUTTHETA= | 12
ANGLE | RHC | RPHD | LHC | LPHD | AXIAL
0.0015 | 13.5092 | -152.02 | -19.0063 | 50.1898 | 0.41129
1.0016 | 13.5174 | -152.261 | -18.3942 | 49.5776 | 0.44092
2.0017 | 13.5272 | -153.609 | -17.7473 | 50.5551 | 0.47449
3.0009 | 13.53 | -154.056 | -16.9778 | 53.7145 | 0.5183
4.0011 | 13.5361 | -155.022 | -16.562 | 54.9468 | 0.54335
5.0012 | 13.5408 | -155.8 | -15.8003 | 57.38 | 0.59287
6.0016 | 13.5469 | -156.588 | -15.4078 | 58.2667 | 0.61986
7.0009 | 13.5475 | -157.49 | -14.7953 | 59.4122 | 0.66515
8.0014 | 13.5462 | -158.196 | -14.3207 | 60.9053 | 0.70265
9.0014 | 13.5428 | -159.149 | -14.0012 | 61.6186 | 0.72928
10.002 | 13.539 | -159.938 | -13.5507 | 62.8823 | 0.7685
11.001 | 13.5285 | -160.866 | -13.3291 | 62.8372 | 0.78934
12.0019 | 13.5156 | -161.673 | -12.9957 | 65.1238 | 0.8215
13.0014 | 13.51 | -162.549 | -12.7568 | 65.661 | 0.84497
14.0015 | 13.4972 | -163.444 | -12.3972 | 66.4632 | 0.88206
15.001 | 13.4839 | -164.333 | -12.2179 | 67.1593 | 0.90187
16.0011 | 13.4691 | -165.27 | -12.0259 | 68.0904 | 0.92364
17.0009 | 13.4568 | -166.228 | -11.8241 | 69.0428 | 0.94674
18.0013 | 13.4368 | -167.154 | -11.6148 | 70.2194 | 0.97211
19.0014 | 13.4206 | -168.149 | -11.4666 | 71.0085 | 0.99073
20.0015 | 13.4036 | -169.099 | -11.3232 | 71.768 | 1.0092
21.0013 | 13.3815 | -170.133 | -11.215 | 72.8983 | 1.0245
22.0018 | 13.3588 | -171.118 | -11.0529 | 74.1993 | 1.0466
23.0019 | 13.3339 | -172.182 | -10.9917 | 75.1851 | 1.0571
24.0013 | 13.3111 | -173.234 | -10.871 | 76.5302 | 1.0747
25.001 | 13.2911 | -174.308 | -10.7929 | 78.167 | 1.087
26.0015 | 13.2693 | -175.384 | -10.7217 | 79.6174 | 1.0987
27.0011 | 13.2449 | -176.445 | -10.7661 | 81.2126 | 1.0961
28.0011 | 13.2199 | -177.623 | -10.7029 | 83.084 | 1.1074
29.0014 | 13.198 | -178.721 | -10.704 | 84.7963 | 1.11
30.0016 | 13.1796 | -179.894 | -10.7098 | 87.0729 | 1.1117
31.0012 | 13.1566 | 179 | -10.7835 | 89.001 | 1.1052
32.0018 | 13.1364 | 177.77 | -10.7388 | 90.8156 | 1.1135
33.0015 | 13.1232 | 176.582 | -10.8141 | 92.7137 | 1.1055
34.0008 | 13.1073 | 175.366 | -10.8841 | 94.8556 | 1.0986
35.0012 | 13.0888 | 174.135 | -10.9861 | 96.3656 | 1.0881
36.0013 | 13.0714 | 172.848 | -11.141 | 98.9539 | 1.071
37.0018 | 13.0581 | 171.618 | -11.3112 | 101.477 | 1.0517
38.0013 | 13.0454 | 170.416 | -11.4778 | 103.151 | 1.0332
39.0014 | 13.0341 | 169.138 | -11.7339 | 106.006 | 1.0044
40.0014 | 13.0267 | 167.862 | -11.9832 | 108.929 | 0.97681
41.0014 | 13.0223 | 166.639 | -12.1965 | 111.171 | 0.95354
42.0016 | 13.017 | 165.383 | -12.4258 | 114.296 | 0.92921
43.0013 | 13.0126 | 164.151 | -12.7563 | 117.63 | 0.89491
44.0014 | 13.0068 | 162.925 | -12.9801 | 120.742 | 0.8727
45.0017 | 13.0121 | 161.684 | -13.2424 | 124.033 | 0.84618
46.0015 | 13.0125 | 160.469 | -13.4381 | 127.623 | 0.82726
47.001 | 13.0092 | 159.293 | -13.5661 | 130.183 | 0.81545
48.0013 | 13.0138 | 158.065 | -13.7145 | 133.326 | 0.80119
49.0014 | 13.0172 | 156.88 | -13.8768 | 136.431 | 0.78603
50.0012 | 13.023 | 155.744 | -13.9249 | 138.834 | 0.78117
51.0019 | 13.0235 | 154.6 | -13.9709 | 141.07 | 0.77699
52.0019 | 13.0289 | 153.441 | -14.1558 | 142.368 | 0.76013
53.0015 | 13.0338 | 152.343 | -14.2106 | 144.329 | 0.75491
54.0012 | 13.0431 | 151.218 | -14.3791 | 144.873 | 0.73959
55.0012 | 13.0445 | 150.081 | -14.5183 | 145.137 | 0.72771
56.0014 | 13.0584 | 149.061 | -14.7422 | 145.959 | 0.70803
57.0013 | 13.0685 | 147.973 | -14.8422 | 146.869 | 0.69911
58.0014 | 13.0727 | 146.917 | -15.1942 | 146.929 | 0.67098
59.0013 | 13.0804 | 145.907 | -15.3361 | 146.758 | 0.65952
60.0015 | 13.0911 | 144.847 | -15.5819 | 146.429 | 0.64031
61.0014 | 13.1028 | 143.861 | -15.7565 | 146.686 | 0.62672
62.0013 | 13.1121 | 142.88 | -15.8363 | 146.488 | 0.62031
63.0013 | 13.1201 | 141.93 | -15.8795 | 146.194 | 0.61666
64.0015 | 13.1256 | 140.98 | -15.8739 | 145.698 | 0.61667
65.001 | 13.1352 | 140.036 | -15.8605 | 145.754 | 0.61694
66.0018 | 13.1456 | 139.152 | -15.6627 | 145.211 | 0.63041
67.0016 | 13.15 | 138.266 | -15.4243 | 145.115 | 0.64763
68.0011 | 13.1586 | 137.373 | -15.3177 | 144.704 | 0.65499
69.0017 | 13.1618 | 136.525 | -15.0799 | 144.649 | 0.67294
70.0015 | 13.1693 | 135.652 | -14.8152 | 144.277 | 0.69319
71.0015 | 13.1714 | 134.788 | -14.6914 | 144.108 | 0.70298
72.0014 | 13.177 | 133.97 | -14.5789 | 144.171 | 0.71169
73.0015 | 13.1826 | 133.161 | -14.5122 | 144.157 | 0.71672
74.0014 | 13.1895 | 132.36 | -14.3081 | 142.724 | 0.73319
75.0013 | 13.1883 | 131.531 | -14.2913 | 142.619 | 0.73472
76.0015 | 13.1857 | 130.755 | -14.2433 | 142.671 | 0.73901
77.001 | 13.1825 | 129.968 | -14.1626 | 142.708 | 0.7462
78.0016 | 13.1835 | 129.214 | -14.1124 | 143.234 | 0.75045
79.0012 | 13.1786 | 128.388 | -14.1368 | 144.377 | 0.74877
80.0011 | 13.1768 | 127.562 | -14.1201 | 144.153 | 0.75036
81.0015 | 13.176 | 126.825 | -14.101 | 146.146 | 0.75208
82.0012 | 13.1733 | 125.99 | -14.0568 | 147.459 | 0.75616
83.0015 | 13.1649 | 125.176 | -14.0441 | 148.546 | 0.75799
84.0013 | 13.1597 | 124.418 | -14.235 | 149.046 | 0.74195
85.0013 | 13.161 | 123.601 | -14.3175 | 151.098 | 0.73482
86.0012 | 13.1545 | 122.836 | -14.3466 | 152.666 | 0.73291
87.0016 | 13.1527 | 122.043 | -14.5241 | 154.193 | 0.71821
88.0013 | 13.1512 | 121.197 | -14.828 | 155.444 | 0.69361
89.0014 | 13.1468 | 120.442 | -15.0359 | 156.185 | 0.67753
90.0015 | 13.1457 | 119.59 | -15.3172 | 157.408 | 0.656
91.0012 | 13.1511 | 118.779 | -15.7936 | 158.535 | 0.62057
92.0017 | 13.1474 | 117.95 | -16.0069 | 159.052 | 0.60576
93.0015 | 13.1488 | 117.101 | -16.7015 | 161.059 | 0.55909
94.0013 | 13.1505 | 116.25 | -17.197 | 163.451 | 0.52796
95.0016 | 13.1533 | 115.358 | -17.8803 | 163.834 | 0.48784
96.0018 | 13.1538 | 114.459 | -18.4648 | 166.204 | 0.45605
97.0014 | 13.1669 | 113.534 | -19.5029 | 168.37 | 0.40405
98.0015 | 13.1678 | 112.638 | -20.2117 | 171.141 | 0.37234
99.0008 | 13.1777 | 111.686 | -21.2298 | 173.994 | 0.33077
100.002 | 13.1761 | 110.79 | -22.4223 | 177.293 | 0.28838
101.002 | 13.1859 | 109.799 | -23.6894 | 179.618 | 0.24895
102.001 | 13.1883 | 108.891 | -25.0533 | -175.746 | 0.21271
103.001 | 13.1894 | 107.91 | -26.591 | -173.054 | 0.17817
104.001 | 13.1894 | 106.974 | -28.9848 | -166.864 | 0.13525
105.001 | 13.1871 | 105.961 | -30.7175 | -165.522 | 0.11082
106.002 | 13.1868 | 105.016 | -34.4357 | -156.041 | 0.07223
107.001 | 13.1868 | 103.991 | -38.488 | -145.18 | 0.045301
108.002 | 13.1875 | 102.982 | -44.2012 | -99.5345 | 0.023464
109.001 | 13.188 | 101.957 | -40.4465 | -29.7403 | 0.036151
110.002 | 13.1858 | 100.877 | -36.7331 | -24.3389 | 0.05545
111.002 | 13.1864 | 99.8406 | -34.8744 | -18.4313 | 0.068677
112.001 | 13.1894 | 98.7038 | -30.5942 | -6.3855 | 0.11238
113.001 | 13.1858 | 97.7346 | -29.7621 | -9.5038 | 0.12373
114.001 | 13.1825 | 96.6733 | -28.4766 | 1.4292 | 0.14352
115.002 | 13.1861 | 95.5704 | -27.621 | 2.0931 | 0.15831
116.001 | 13.1813 | 94.5078 | -26.9431 | 7.2392 | 0.17125
117.001 | 13.1744 | 93.4337 | -26.2133 | 12.3501 | 0.18641
118.001 | 13.1704 | 92.3297 | -25.6436 | 16.4649 | 0.19914
119.002 | 13.1612 | 91.2507 | -25.139 | 20.3066 | 0.21128
120.001 | 13.154 | 90.129 | -24.9242 | 26.6284 | 0.21675
121.001 | 13.1435 | 88.9642 | -24.77 | 30.403 | 0.2209
122.003 | 13.1367 | 87.8174 | -24.5906 | 31.2723 | 0.22569
123.002 | 13.1298 | 86.6704 | -24.0226 | 34.986 | 0.24113
124.001 | 13.1235 | 85.5278 | -24.1946 | 40.8911 | 0.23657
125.001 | 13.1184 | 84.3964 | -23.8109 | 42.7766 | 0.2474
126.001 | 13.1092 | 83.2489 | -23.6498 | 48.0536 | 0.2523
127.001 | 13.1031 | 82.1412 | -23.3388 | 53.7015 | 0.26169
128.002 | 13.0961 | 81.0252 | -23.0861 | 59.7712 | 0.26963
129.001 | 13.0879 | 79.8472 | -22.9192 | 64.0447 | 0.27512
130.002 | 13.0783 | 78.7121 | -22.4465 | 70.906 | 0.29083
131.001 | 13.0691 | 77.5545 | -22.356 | 77.3454 | 0.29419
132.001 | 13.0599 | 76.363 | -22.1543 | 83.7244 | 0.30142
133.001 | 13.0621 | 75.2284 | -21.5333 | 92.5775 | 0.32369
134.001 | 13.0609 | 74.0198 | -21.14 | 96.571 | 0.33873
135.001 | 13.0602 | 72.9065 | -20.6291 | 102.533 | 0.35929
136.001 | 13.0521 | 71.7729 | -20.1297 | 107.119 | 0.38091
137.001 | 13.0487 | 70.6215 | -19.5282 | 111.637 | 0.4084
138.001 | 13.0442 | 69.5153 | -18.8343 | 113.899 | 0.4426
139.001 | 13.0345 | 68.4169 | -18.4432 | 117.615 | 0.46352
140.001 | 13.0299 | 67.3042 | -17.806 | 119.941 | 0.49908
141.002 | 13.024 | 66.2122 | -17.3198 | 122.173 | 0.52819
142.001 | 13.0224 | 65.0786 | -16.9248 | 123.7 | 0.55288
143.002 | 13.0144 | 63.9495 | -16.5293 | 125.824 | 0.57919
144.001 | 13.0138 | 62.8564 | -16.4789 | 128.193 | 0.5826
145.001 | 13.0144 | 61.7483 | -16.1467 | 130.243 | 0.60529
146.002 | 13.0144 | 60.6517 | -15.8925 | 132.787 | 0.62329
147.001 | 13.0118 | 59.5754 | -15.4325 | 135.386 | 0.65741
148.001 | 13.0214 | 58.5369 | -15.289 | 139.029 | 0.66764
149.001 | 13.0187 | 57.4901 | -15.0357 | 141.75 | 0.68762
150.002 | 13.0214 | 56.4363 | -14.7808 | 145.293 | 0.7079
151.002 | 13.0217 | 55.4127 | -14.5715 | 148.533 | 0.72516
152.001 | 13.0231 | 54.3721 | -14.467 | 151.064 | 0.73383
153.001 | 13.0256 | 53.325 | -14.218 | 152.726 | 0.75498
154.001 | 13.0224 | 52.3676 | -13.9882 | 154.989 | 0.77554
155.001 | 13.0242 | 51.3222 | -13.7114 | 156.15 | 0.80052
156.002 | 13.0281 | 50.3586 | -13.4541 | 157.985 | 0.82425
157.001 | 13.0419 | 49.3812 | -13.1877 | 158.659 | 0.84861
158.001 | 13.0495 | 48.4499 | -12.9036 | 159.919 | 0.8761
159.001 | 13.057 | 47.5009 | -12.6259 | 161.922 | 0.90384
160.001 | 13.0724 | 46.6002 | -12.4864 | 163.579 | 0.91687
161.001 | 13.0798 | 45.725 | -12.2729 | 165.421 | 0.93893
162.002 | 13.0914 | 44.8294 | -12.1283 | 167.431 | 0.95344
163.001 | 13.0985 | 43.9726 | -12.0096 | 169.186 | 0.9658
164.001 | 13.118 | 43.0329 | -11.858 | 171.045 | 0.98064
165.002 | 13.13 | 42.1933 | -11.6001 | 173.001 | 1.0089
166.001 | 13.1476 | 41.2577 | -11.3505 | 174.719 | 1.0362
167.001 | 13.1674 | 40.4074 | -11.0457 | 176.936 | 1.0709
168.002 | 13.1831 | 39.526 | -10.7839 | 178.902 | 1.1017
169.002 | 13.1987 | 38.6605 | -10.5328 | -178.659 | 1.1321
170.001 | 13.2083 | 37.8266 | -10.3693 | -176.403 | 1.1524
171.002 | 13.2169 | 36.9626 | -10.1843 | -175.141 | 1.1761
172.001 | 13.2273 | 36.1407 | -10.1027 | -172.955 | 1.1858
173.001 | 13.2391 | 35.2685 | -9.9399 | -172.218 | 1.2067
174.002 | 13.2503 | 34.4039 | -9.8419 | -171.001 | 1.2188
175.002 | 13.264 | 33.5729 | -9.7001 | -169.998 | 1.237
176.001 | 13.2819 | 32.7573 | -9.598 | -168.865 | 1.2491
177.001 | 13.2942 | 31.9204 | -9.4604 | -167.695 | 1.2673
178.001 | 13.3092 | 31.1248 | -9.3543 | -165.793 | 1.2807
179.002 | 13.3264 | 30.3577 | -9.2303 | -163.936 | 1.2966
180.001 | 13.3312 | 29.5473 | -9.2359 | -161.836 | 1.2951
181.002 | 13.3374 | 28.7522 | -9.2052 | -159.951 | 1.2987
182.002 | 13.3455 | 27.9628 | -9.2054 | -158.19 | 1.2975
183.002 | 13.3583 | 27.1301 | -9.1373 | -156.614 | 1.3058
184.002 | 13.3643 | 26.2265 | -9.1124 | -154.743 | 1.3087
185.002 | 13.3713 | 25.3955 | -9.0361 | -153.627 | 1.3192
186.002 | 13.3833 | 24.5128 | -8.9827 | -152.246 | 1.3255
187.001 | 13.3947 | 23.6523 | -8.8828 | -151.002 | 1.3392
188.002 | 13.4039 | 22.8148 | -8.8122 | -149.618 | 1.3487
189.002 | 13.4136 | 22.0061 | -8.7491 | -147.447 | 1.357
190.001 | 13.4142 | 21.1264 | -8.7654 | -146.409 | 1.3544
191.002 | 13.4157 | 20.2834 | -8.7284 | -144.152 | 1.3599
192.002 | 13.4049 | 19.3949 | -8.7644 | -142.669 | 1.356
193.001 | 13.4004 | 18.5356 | -8.7784 | -140.879 | 1.3545
194.001 | 13.3885 | 17.5729 | -8.8806 | -139.14 | 1.3404
195.002 | 13.3854 | 16.6194 | -8.9463 | -137.914 | 1.3308
196.001 | 13.3763 | 15.6935 | -9.0302 | -136.441 | 1.3193
197.001 | 13.3713 | 14.737 | -9.0374 | -135.119 | 1.319
198.001 | 13.3585 | 13.7821 | -9.0552 | -133.521 | 1.3182
199.002 | 13.3498 | 12.8286 | -9.0405 | -131.897 | 1.3218
200.001 | 13.3388 | 11.8627 | -9.0221 | -129.966 | 1.3263
201.002 | 13.3281 | 10.9572 | -9.0051 | -128.467 | 1.3305
202.001 | 13.3143 | 9.9178 | -9.0433 | -126.726 | 1.3268
203.001 | 13.2982 | 8.9034 | -9.1058 | -124.817 | 1.3197
204.002 | 13.2867 | 7.8215 | -9.1918 | -122.975 | 1.3084
205.002 | 13.2743 | 6.8065 | -9.2569 | -121.332 | 1.3005
206.002 | 13.264 | 5.7415 | -9.3319 | -119.632 | 1.2908
207.002 | 13.2554 | 4.6677 | -9.4228 | -118.372 | 1.2785
208.001 | 13.2458 | 3.5262 | -9.475 | -117.248 | 1.2723
209.002 | 13.2364 | 2.4498 | -9.5442 | -115.391 | 1.2635
210.002 | 13.2223 | 1.3623 | -9.5945 | -113.733 | 1.2582
211.002 | 13.2096 | 0.21958 | -9.6921 | -112.938 | 1.246
212.001 | 13.1946 | -0.84535 | -9.8067 | -111.126 | 1.2317
213.001 | 13.1822 | -2.022 | -9.9143 | -110.174 | 1.2182
214.001 | 13.1713 | -3.1427 | -10.1099 | -108.873 | 1.1925
215.001 | 13.1651 | -4.2996 | -10.1566 | -108.278 | 1.1869
216.001 | 13.1581 | -5.4756 | -10.3394 | -107.486 | 1.1631
217.001 | 13.1568 | -6.6292 | -10.6145 | -107.265 | 1.1269
218.001 | 13.1535 | -7.8518 | -10.8134 | -107.417 | 1.1018
219.002 | 13.1542 | -9.0258 | -10.9339 | -106.794 | 1.0864
220.002 | 13.1555 | -10.2392 | -11.1504 | -106.93 | 1.0595
221.002 | 13.1572 | -11.4296 | -11.3504 | -107.647 | 1.0351
222.001 | 13.153 | -12.7009 | -11.7532 | -107.263 | 0.98856
223.002 | 13.1571 | -13.893 | -12.0059 | -107.259 | 0.9597
224.002 | 13.159 | -15.1495 | -12.4733 | -108.05 | 0.90913
225.001 | 13.1664 | -16.3706 | -12.8791 | -108.457 | 0.86682
226.002 | 13.1641 | -17.632 | -13.3098 | -109.633 | 0.82503
227.002 | 13.1669 | -18.8304 | -13.8081 | -111.254 | 0.77872
228.002 | 13.1724 | -20.0392 | -14.5265 | -111.748 | 0.71638
229.001 | 13.1705 | -21.2693 | -15.0946 | -113.913 | 0.67112
230.002 | 13.1746 | -22.4191 | -15.4858 | -116.226 | 0.64124
231.002 | 13.186 | -23.6416 | -16.2193 | -118.34 | 0.5885
232.003 | 13.1887 | -24.8245 | -16.649 | -120.76 | 0.5599
233.002 | 13.2013 | -26.0194 | -17.0486 | -123.379 | 0.53393
234.001 | 13.2085 | -27.1931 | -17.5628 | -126.707 | 0.5028
235.001 | 13.2133 | -28.3727 | -18.2042 | -130.78 | 0.46674
236.002 | 13.2264 | -29.5066 | -18.8064 | -134.797 | 0.43481
237.001 | 13.2337 | -30.6744 | -19.5822 | -140.757 | 0.39731
238.002 | 13.2448 | -31.8581 | -20.0104 | -147.449 | 0.37771
239.002 | 13.2551 | -32.9356 | -20.5605 | -154.976 | 0.3541
240.001 | 13.2681 | -34.0807 | -21.0546 | -165.007 | 0.33401
241.002 | 13.2837 | -35.0945 | -21.074 | -172.387 | 0.33267
242.001 | 13.2903 | -36.2036 | -21.273 | -179.335 | 0.32489
243.001 | 13.3015 | -37.2428 | -20.9406 | 172.142 | 0.33713
244.002 | 13.3131 | -38.2943 | -20.8615 | 165.67 | 0.33976
245.002 | 13.3223 | -39.2972 | -21.1474 | 158.165 | 0.32841
246.002 | 13.3351 | -40.3322 | -20.8489 | 154.127 | 0.33939
247.001 | 13.3453 | -41.3514 | -20.7459 | 146.925 | 0.34303
248.002 | 13.3594 | -42.3144 | -20.7309 | 142.092 | 0.34307
249.001 | 13.3673 | -43.3111 | -20.7383 | 138.231 | 0.34247
250.003 | 13.3814 | -44.2151 | -20.853 | 132.708 | 0.33743
251.002 | 13.3889 | -45.2071 | -20.7968 | 129.186 | 0.33932
252.001 | 13.4016 | -46.1137 | -20.6376 | 123.786 | 0.3451
253.002 | 13.4182 | -47.0666 | -20.5425 | 122.079 | 0.34823
254.002 | 13.4309 | -47.9848 | -20.5109 | 119.148 | 0.34899
255.001 | 13.4407 | -48.8865 | -20.2996 | 116.755 | 0.35718
256.001 | 13.449 | -49.76 | -20.3751 | 115.729 | 0.35375
257.001 | 13.4595 | -50.6092 | -20.277 | 115.382 | 0.35734
258.002 | 13.469 | -51.471 | -20.2379 | 114.922 | 0.35856
259.002 | 13.4759 | -52.3069 | -20.5634 | 114.587 | 0.34509
260.002 | 13.4863 | -53.1953 | -20.8241 | 114.186 | 0.33449
261.001 | 13.4938 | -54.0074 | -21.0191 | 114.99 | 0.32678
262.001 | 13.5111 | -54.8831 | -21.3835 | 116.064 | 0.31272
263.001 | 13.5122 | -55.6877 | -21.9917 | 116.153 | 0.29154
264.002 | 13.5208 | -56.5629 | -22.1308 | 116.458 | 0.28662
265.002 | 13.528 | -57.3795 | -22.8074 | 118.914 | 0.26492
266.003 | 13.5271 | -58.1868 | -23.6372 | 118.614 | 0.2408
267.001 | 13.5359 | -58.9924 | -24.2458 | 123.91 | 0.22428
268.002 | 13.5409 | -59.7929 | -24.7849 | 126.088 | 0.21066
269.001 | 13.5479 | -60.6441 | -25.4794 | 131.867 | 0.19431
270.001 | 13.563 | -61.4087 | -25.5116 | 141.187 | 0.19326
271.001 | 13.5731 | -62.2917 | -25.6353 | 148.354 | 0.1903
272.002 | 13.583 | -63.0867 | -25.3225 | 152.913 | 0.19705
273.001 | 13.5941 | -63.9621 | -24.8924 | 158.566 | 0.2068
274.002 | 13.6036 | -64.811 | -24.5146 | 161.788 | 0.21575
275.001 | 13.6155 | -65.7196 | -23.7523 | 166.865 | 0.23522
276.001 | 13.624 | -66.6343 | -22.95 | 169.624 | 0.25774
277.002 | 13.6245 | -67.5538 | -22.6739 | 170.733 | 0.26605
278.001 | 13.6299 | -68.4807 | -21.9043 | 174.385 | 0.29052
279.002 | 13.632 | -69.419 | -21.4017 | 176.11 | 0.30775
280.001 | 13.6331 | -70.4033 | -21.0569 | 176.235 | 0.32018
281.002 | 13.6311 | -71.3076 | -20.3346 | 176.5 | 0.34803
282.002 | 13.6287 | -72.3041 | -19.6641 | 175.743 | 0.37607
283.001 | 13.6249 | -73.2621 | -19.3466 | 175.479 | 0.39025
284.001 | 13.6241 | -74.3078 | -18.9679 | 174.098 | 0.40768
285.002 | 13.6176 | -75.2589 | -18.677 | 172.874 | 0.42189
286.002 | 13.6067 | -76.3653 | -18.4848 | 171.605 | 0.43188
287.002 | 13.5951 | -77.355 | -18.0629 | 170.182 | 0.45399
288.001 | 13.5781 | -78.4126 | -17.9431 | 169.021 | 0.4612
289.002 | 13.5582 | -79.4352 | -17.7037 | 168.048 | 0.47518
290.002 | 13.5471 | -80.486 | -17.5016 | 167.56 | 0.487
291.001 | 13.5252 | -81.4929 | -17.4881 | 167.427 | 0.48898
292.001 | 13.5077 | -82.5772 | -17.3302 | 165.513 | 0.49897
293.001 | 13.4877 | -83.6532 | -17.1836 | 166.255 | 0.50863
294.001 | 13.4607 | -84.6881 | -17.0259 | 166.566 | 0.51957
295.002 | 13.4441 | -85.85 | -16.9333 | 165.94 | 0.52615
296.001 | 13.4175 | -86.8894 | -16.8435 | 167.469 | 0.53325
297.001 | 13.388 | -88.0311 | -16.9055 | 167.893 | 0.53126
298.001 | 13.3625 | -89.081 | -16.8635 | 168.863 | 0.53541
299.001 | 13.3377 | -90.2067 | -16.8963 | 170.407 | 0.53491
300.002 | 13.3059 | -91.2941 | -16.8602 | 171.155 | 0.53911
301.002 | 13.2781 | -92.4054 | -16.9204 | 172.388 | 0.5371
302.002 | 13.2517 | -93.4548 | -17.0972 | 174.31 | 0.52788
303.001 | 13.2231 | -94.5617 | -17.1865 | 175.526 | 0.5242
304.002 | 13.1955 | -95.689 | -17.2082 | 178.164 | 0.52456
305.002 | 13.1646 | -96.7644 | -17.3262 | 178.291 | 0.51932
306.001 | 13.1366 | -97.8655 | -17.4498 | 179.821 | 0.51363
307.001 | 13.1093 | -98.9292 | -17.8913 | -178.394 | 0.4897
308.001 | 13.081 | -100.025 | -18.0569 | -176.826 | 0.48202
309.002 | 13.0575 | -101.086 | -18.3797 | -174.362 | 0.46568
310.002 | 13.034 | -102.189 | -18.6463 | -170.905 | 0.45282
311.001 | 13.0115 | -103.261 | -18.9988 | -167.278 | 0.43594
312.002 | 12.991 | -104.364 | -19.1403 | -163.934 | 0.4299
313.001 | 12.9751 | -105.46 | -19.595 | -158.374 | 0.40871
314.002 | 12.9563 | -106.567 | -19.4569 | -154.542 | 0.41617
315.002 | 12.9353 | -107.645 | -19.6095 | -149.738 | 0.4099
316.002 | 12.9252 | -108.695 | -19.5128 | -146.185 | 0.41498
317 | 12.9099 | -109.746 | -19.2624 | -140.428 | 0.42788
318.002 | 12.8969 | -110.808 | -19.1386 | -138.04 | 0.43467
319.002 | 12.8941 | -111.871 | -18.8718 | -135.864 | 0.44838
320.002 | 12.8893 | -112.912 | -18.8186 | -133.476 | 0.45138
321.002 | 12.889 | -114.035 | -18.6725 | -131.572 | 0.45906
322.002 | 12.8881 | -115.069 | -18.6101 | -128.896 | 0.46242
323.002 | 12.8881 | -116.219 | -18.5854 | -126.93 | 0.46374
324.002 | 12.8946 | -117.202 | -18.7022 | -126.662 | 0.4572
325.002 | 12.9041 | -118.319 | -18.6565 | -124.507 | 0.45911
326.001 | 12.908 | -119.388 | -18.8749 | -123.281 | 0.4475
327.001 | 12.9243 | -120.46 | -18.8749 | -123.067 | 0.44666
328.002 | 12.9353 | -121.509 | -18.9409 | -122.053 | 0.44272
329.001 | 12.9504 | -122.552 | -19.1718 | -119.63 | 0.43035
330.002 | 12.9687 | -123.634 | -19.4534 | -119.171 | 0.41574
331.002 | 12.9902 | -124.72 | -19.608 | -118.477 | 0.40739
332.003 | 13.013 | -125.791 | -19.9824 | -117.963 | 0.38918
333.002 | 13.0256 | -126.862 | -20.675 | -117.5 | 0.35882
334.001 | 13.0462 | -127.963 | -21.2623 | -116.221 | 0.33456
335.001 | 13.0654 | -128.959 | -21.9103 | -114.198 | 0.30982
336.001 | 13.0874 | -130 | -22.5503 | -109.928 | 0.28708
337.002 | 13.1055 | -130.985 | -22.9063 | -106.035 | 0.27497
338.002 | 13.1274 | -131.988 | -23.1177 | -103.969 | 0.26768
339.002 | 13.1497 | -132.988 | -22.981 | -97.6526 | 0.27123
340.001 | 13.1694 | -133.977 | -23.0152 | -97.2169 | 0.26956
341.001 | 13.1955 | -134.932 | -23.386 | -98.4194 | 0.25751
342.003 | 13.2193 | -135.896 | -23.8467 | -95.8562 | 0.24354
343.002 | 13.2436 | -136.871 | -24.964 | -95.5396 | 0.21354
344.001 | 13.2695 | -137.836 | -26.4564 | -92.5399 | 0.17929
345.001 | 13.2898 | -138.769 | -27.9357 | -87.9378 | 0.15086
346.002 | 13.3153 | -139.725 | -30.0119 | -76.8389 | 0.11844
347.001 | 13.3357 | -140.638 | -32.4245 | -53.246 | 0.089503
348.002 | 13.3575 | -141.596 | -32.4125 | -23.6276 | 0.089402
349.001 | 13.3778 | -142.473 | -30.5099 | -1.9243 | 0.11104
350.001 | 13.3941 | -143.394 | -28.661 | 6.2563 | 0.13712
351.002 | 13.4083 | -144.233 | -27.0699 | 17.6992 | 0.16442
352.001 | 13.4236 | -145.145 | -26.0132 | 21.8464 | 0.18536
353.002 | 13.4357 | -145.988 | -24.6828 | 26.4519 | 0.21575
354.002 | 13.444 | -146.859 | -23.7245 | 30.9528 | 0.24068
355.002 | 13.4589 | -147.692 | -22.8032 | 34.6688 | 0.26716
356.001 | 13.4723 | -148.551 | -21.9966 | 36.1922 | 0.29271
357.001 | 13.4827 | -149.328 | -21.3225 | 40.6407 | 0.31596
358.002 | 13.4913 | -150.19 | -20.4003 | 42.7265 | 0.35101
359.002 | 13.501 | -150.877 | -19.7739 | 44.9579 | 0.37685
FREQ | 1.5601
CONICAL | CUTTHETA= | 12
ANGLE | RHC | RPHD | LHC | LPHD | AXIAL
0.0015 | 15.1793 | -10.0252 | -20.0202 | 152.406 | 0.30193
1.0016 | 15.1743 | -11.4473 | -20.8287 | 164.242 | 0.27525
2.0017 | 15.1671 | -11.7553 | -21.1466 | 162.38 | 0.26558
3.0009 | 15.1648 | -13.4336 | -21.6228 | 165.227 | 0.25147
4.0011 | 15.1536 | -13.9846 | -22.0757 | 171.576 | 0.239
5.0012 | 15.1478 | -15.2761 | -22.6847 | 170.328 | 0.22297
6.0016 | 15.1385 | -16.15 | -23.2422 | 178.392 | 0.20933
7.0009 | 15.1275 | -17.2055 | -24.1757 | 175.018 | 0.18823
8.0014 | 15.1255 | -18.2907 | -24.6485 | -176.731 | 0.1783
9.0014 | 15.1155 | -19.1943 | -25.848 | -176.196 | 0.15548
10.002 | 15.1078 | -20.3252 | -26.762 | -170.212 | 0.14008
11.001 | 15.1011 | -21.2269 | -27.6316 | -162.598 | 0.12683
12.0019 | 15.0931 | -22.3493 | -29.1355 | -159.698 | 0.10676
13.0014 | 15.0893 | -23.2784 | -29.9575 | -149.378 | 0.097166
14.0015 | 15.0833 | -24.3458 | -32.0971 | -145.9 | 0.076003
15.001 | 15.0745 | -25.328 | -32.0407 | -133.565 | 0.076576
16.0011 | 15.0649 | -26.3436 | -35.9683 | -125.932 | 0.048774
17.0009 | 15.059 | -27.3615 | -36.9385 | -112.721 | 0.043649
18.0013 | 15.0522 | -28.3339 | -37.8491 | -93.3175 | 0.039335
19.0014 | 15.0416 | -29.345 | -38.8181 | -68.1888 | 0.035226
20.0015 | 15.0353 | -30.3201 | -39.2777 | -40.4217 | 0.033434
21.0013 | 15.0267 | -31.3198 | -38.726 | -23.6233 | 0.035662
22.0018 | 15.0183 | -32.3223 | -36.3816 | -1.5376 | 0.046758
23.0019 | 15.0135 | -33.3317 | -34.991 | 12.4456 | 0.054906
24.0013 | 15.005 | -34.3222 | -33.6395 | 21.4734 | 0.064213
25.001 | 14.9981 | -35.3015 | -33.135 | 28.1115 | 0.068107
26.0015 | 14.9888 | -36.2388 | -31.0884 | 38.3403 | 0.086296
27.0011 | 14.9832 | -37.2311 | -30.7623 | 46.4021 | 0.089655
28.0011 | 14.9731 | -38.1925 | -30.5194 | 52.3142 | 0.092305
29.0014 | 14.9693 | -39.1684 | -30.2473 | 56.5279 | 0.095285
30.0016 | 14.9605 | -40.1478 | -30.0631 | 64.6545 | 0.097426
31.0012 | 14.9567 | -41.1112 | -29.8348 | 69.9094 | 0.10006
32.0018 | 14.9516 | -42.1195 | -29.8472 | 76.1404 | 0.099979
33.0015 | 14.9462 | -43.0815 | -29.9502 | 82.8555 | 0.098863
34.0008 | 14.9418 | -44.0902 | -30.2033 | 85.7047 | 0.096071
35.0012 | 14.9341 | -45.07 | -29.9176 | 92.0989 | 0.099372
36.0013 | 14.9303 | -46.0601 | -30.6732 | 99.0928 | 0.091133
37.0018 | 14.927 | -47.0299 | -31.2755 | 106.229 | 0.085061
38.0013 | 14.9244 | -48.0541 | -31.4874 | 123.493 | 0.083035
39.0014 | 14.9226 | -49.0041 | -31.2729 | 123.596 | 0.085127
40.0014 | 14.9224 | -50.015 | -31.3087 | 138.228 | 0.084781
41.0014 | 14.9188 | -51.0142 | -31.0135 | 151.382 | 0.087748
42.0016 | 14.923 | -51.9734 | -30.663 | 160.826 | 0.091316
43.0013 | 14.9203 | -52.9926 | -29.9367 | 172.798 | 0.099312
44.0014 | 14.9263 | -53.9823 | -29.6182 | -179.55 | 0.10295
45.0017 | 14.9302 | -54.997 | -28.7749 | -170.45 | 0.11339
46.0015 | 14.9332 | -55.975 | -28.4898 | -165.536 | 0.11714
47.001 | 14.9394 | -56.9915 | -27.6726 | -160.834 | 0.1286
48.0013 | 14.9421 | -57.9556 | -27.2907 | -154.732 | 0.13434
49.0014 | 14.9472 | -58.9506 | -27.2639 | -151.935 | 0.13468
50.0012 | 14.9503 | -59.894 | -26.487 | -148.499 | 0.14723
51.0019 | 14.9552 | -60.872 | -26.4833 | -146.133 | 0.14721
52.0019 | 14.9595 | -61.8796 | -25.8902 | -142.702 | 0.15753
53.0015 | 14.9641 | -62.8648 | -25.4893 | -141.046 | 0.16489
54.0012 | 14.9691 | -63.8387 | -24.9844 | -139.884 | 0.17466
55.0012 | 14.9721 | -64.8503 | -25.0734 | -137.144 | 0.17282
56.0014 | 14.976 | -65.7899 | -24.6837 | -136.936 | 0.18067
57.0013 | 14.9791 | -66.8162 | -24.7162 | -135.9 | 0.17993
58.0014 | 14.9788 | -67.7949 | -24.5561 | -134.951 | 0.18328
59.0013 | 14.9804 | -68.7759 | -24.3571 | -136.58 | 0.18749
60.0015 | 14.9864 | -69.7832 | -23.7856 | -137.657 | 0.20011
61.0014 | 14.9865 | -70.7762 | -23.2079 | -138.361 | 0.21387
62.0013 | 14.9879 | -71.7868 | -22.7318 | -139.113 | 0.22589
63.0013 | 14.9915 | -72.7873 | -22.2918 | -141.641 | 0.23752
64.0015 | 14.9915 | -73.8203 | -21.8275 | -141.569 | 0.25057
65.001 | 14.9954 | -74.8247 | -21.5756 | -140.335 | 0.25783
66.0018 | 14.9952 | -75.8348 | -20.8712 | -141.985 | 0.27961
67.0016 | 14.9988 | -76.8509 | -20.703 | -141.055 | 0.28497
68.0011 | 15.0008 | -77.8526 | -20.5394 | -141.335 | 0.29032
69.0017 | 14.9991 | -78.8685 | -20.0617 | -142.413 | 0.30679
70.0015 | 15 | -79.8572 | -19.8535 | -142.837 | 0.31421
71.0015 | 15.0013 | -80.8739 | -19.5479 | -143.533 | 0.32541
72.0014 | 14.9975 | -81.8634 | -19.0582 | -144.515 | 0.34444
73.0015 | 14.9932 | -82.8853 | -18.6978 | -145.056 | 0.35922
74.0014 | 14.9931 | -83.8807 | -18.3307 | -145.267 | 0.37473
75.0013 | 14.9911 | -84.9067 | -17.9515 | -144.647 | 0.39155
76.0015 | 14.9877 | -85.9066 | -17.7664 | -144.078 | 0.40014
77.001 | 14.9834 | -86.9068 | -17.3083 | -144.687 | 0.42203
78.0016 | 14.983 | -87.882 | -17.0485 | -143.881 | 0.43487
79.0012 | 14.9749 | -88.866 | -16.8649 | -143.751 | 0.44458
80.0011 | 14.9736 | -89.8691 | -16.6255 | -143.364 | 0.45708
81.0015 | 14.97 | -90.8712 | -16.4729 | -143.81 | 0.46538
82.0012 | 14.967 | -91.869 | -16.3241 | -143.714 | 0.47359
83.0015 | 14.9629 | -92.8342 | -15.9938 | -143.777 | 0.49218
84.0013 | 14.957 | -93.8257 | -15.7636 | -143.967 | 0.50575
85.0013 | 14.9542 | -94.8059 | -15.5699 | -143.457 | 0.51733
86.0012 | 14.9496 | -95.7716 | -15.2483 | -143.714 | 0.53714
87.0016 | 14.9452 | -96.7899 | -15.0435 | -143.251 | 0.55024
88.0013 | 14.9416 | -97.6941 | -14.7542 | -142.905 | 0.56913
89.0014 | 14.9387 | -98.673 | -14.6515 | -141.942 | 0.5761
90.0015 | 14.9297 | -99.6393 | -14.4149 | -141.371 | 0.59263
91.0012 | 14.9204 | -100.547 | -14.206 | -140.977 | 0.60772
92.0017 | 14.9117 | -101.503 | -13.9539 | -140.756 | 0.62626
93.0015 | 14.9003 | -102.459 | -13.7513 | -139.883 | 0.64189
94.0013 | 14.8911 | -103.418 | -13.4947 | -139.53 | 0.66186
95.0016 | 14.877 | -104.36 | -13.2673 | -139.013 | 0.68054
96.0018 | 14.863 | -105.362 | -13.0095 | -138.313 | 0.7022
97.0014 | 14.8571 | -106.335 | -12.795 | -137.604 | 0.72026
98.0015 | 14.8451 | -107.283 | -12.5917 | -136.388 | 0.73836
99.0008 | 14.8349 | -108.26 | -12.3813 | -135.744 | 0.75737
100.002 | 14.8229 | -109.247 | -12.1823 | -133.84 | 0.77602
101.002 | 14.8106 | -110.175 | -12.031 | -132.436 | 0.7908
102.001 | 14.799 | -111.15 | -11.9116 | -131.148 | 0.80283
103.001 | 14.7898 | -112.083 | -11.7334 | -130.222 | 0.82037
104.001 | 14.773 | -113.06 | -11.6584 | -128.35 | 0.82909
105.001 | 14.7607 | -113.994 | -11.5615 | -127.012 | 0.8396
106.002 | 14.742 | -114.997 | -11.498 | -125.264 | 0.8476
107.001 | 14.7304 | -115.97 | -11.4492 | -124.046 | 0.85352
108.002 | 14.7184 | -116.951 | -11.3701 | -122.252 | 0.86253
109.001 | 14.7034 | -117.954 | -11.2877 | -120.278 | 0.87227
110.002 | 14.6923 | -118.938 | -11.2762 | -118.617 | 0.87455
111.002 | 14.6807 | -119.943 | -11.2431 | -116.248 | 0.87907
112.001 | 14.6691 | -121.045 | -11.2073 | -113.712 | 0.88389
113.001 | 14.6599 | -121.96 | -11.2502 | -111.57 | 0.88046
114.001 | 14.6523 | -122.943 | -11.3135 | -109.355 | 0.87483
115.002 | 14.645 | -123.955 | -11.3757 | -106.809 | 0.8693
116.001 | 14.637 | -124.969 | -11.4197 | -104.428 | 0.8657
117.001 | 14.6303 | -126.012 | -11.5201 | -102.872 | 0.8564
118.001 | 14.625 | -127.01 | -11.6268 | -101.046 | 0.84645
119.002 | 14.6221 | -128.026 | -11.6437 | -99.2176 | 0.84508
120.001 | 14.62 | -129.032 | -11.6523 | -96.9835 | 0.84445
121.001 | 14.6197 | -130.084 | -11.7312 | -95.5986 | 0.83682
122.003 | 14.6182 | -131.087 | -11.7734 | -93.3758 | 0.8329
123.002 | 14.6207 | -132.131 | -11.742 | -90.929 | 0.83568
124.001 | 14.6221 | -133.142 | -11.8089 | -89.1012 | 0.82913
125.001 | 14.6249 | -134.161 | -11.864 | -87.0554 | 0.82362
126.001 | 14.6328 | -135.174 | -11.984 | -85.4386 | 0.81156
127.001 | 14.6375 | -136.179 | -12.0423 | -83.55 | 0.80569
128.002 | 14.6451 | -137.197 | -12.0914 | -81.641 | 0.80043
129.001 | 14.6518 | -138.201 | -12.1462 | -79.6845 | 0.79478
130.002 | 14.6583 | -139.177 | -12.2275 | -77.9072 | 0.78678
131.001 | 14.6694 | -140.212 | -12.3778 | -76.2777 | 0.77228
132.001 | 14.6778 | -141.198 | -12.4805 | -74.3647 | 0.76244
133.001 | 14.6901 | -142.2 | -12.5324 | -72.6194 | 0.75682
134.001 | 14.6989 | -143.166 | -12.719 | -70.8932 | 0.73996
135.001 | 14.7106 | -144.143 | -12.8197 | -69.5817 | 0.73043
136.001 | 14.7173 | -145.107 | -12.9472 | -68.7256 | 0.71923
137.001 | 14.7268 | -146.081 | -13.1226 | -67.7222 | 0.70406
138.001 | 14.7358 | -147.03 | -13.1021 | -66.5725 | 0.705
139.001 | 14.7419 | -148.022 | -13.3344 | -65.4485 | 0.68589
140.001 | 14.7524 | -148.954 | -13.3673 | -64.0476 | 0.68247
141.002 | 14.7624 | -149.948 | -13.3782 | -62.9876 | 0.68083
142.001 | 14.77 | -150.899 | -13.5609 | -62.0711 | 0.66606
143.002 | 14.7766 | -151.877 | -13.7957 | -61.2571 | 0.64779
144.001 | 14.7865 | -152.829 | -13.9128 | -60.4924 | 0.63838
145.001 | 14.7902 | -153.809 | -14.0529 | -60.037 | 0.62788
146.002 | 14.7957 | -154.799 | -14.1915 | -59.412 | 0.61754
147.001 | 14.8023 | -155.762 | -14.3009 | -58.8168 | 0.60935
148.001 | 14.811 | -156.734 | -14.322 | -58.2393 | 0.60726
149.001 | 14.8161 | -157.71 | -14.4748 | -57.4958 | 0.59631
150.002 | 14.8261 | -158.731 | -14.5761 | -56.0998 | 0.58871
151.002 | 14.8285 | -159.697 | -14.7997 | -54.682 | 0.57358
152.001 | 14.8333 | -160.687 | -14.9581 | -53.7312 | 0.5629
153.001 | 14.8397 | -161.689 | -15.0891 | -52.8494 | 0.55405
154.001 | 14.8501 | -162.674 | -15.5221 | -51.4453 | 0.52646
155.001 | 14.8587 | -163.716 | -15.5931 | -50.6424 | 0.52166
156.002 | 14.8685 | -164.687 | -15.9314 | -49.3331 | 0.50115
157.001 | 14.8778 | -165.704 | -16.1352 | -48.162 | 0.489
158.001 | 14.8876 | -166.673 | -16.3258 | -46.5276 | 0.47784
159.001 | 14.8996 | -167.683 | -16.2851 | -45.0609 | 0.47943
160.001 | 14.906 | -168.634 | -16.4126 | -42.3992 | 0.47208
161.001 | 14.9119 | -169.625 | -16.5384 | -39.6784 | 0.46498
162.002 | 14.9146 | -170.613 | -16.798 | -36.047 | 0.45114
163.001 | 14.9189 | -171.656 | -17.093 | -33.1442 | 0.43585
164.001 | 14.92 | -172.637 | -17.4919 | -30.1053 | 0.41623
165.002 | 14.926 | -173.665 | -17.7348 | -28.2348 | 0.40446
166.001 | 14.9291 | -174.635 | -17.9525 | -25.3592 | 0.39431
167.001 | 14.9346 | -175.643 | -18.1574 | -23.8858 | 0.38487
168.002 | 14.9339 | -176.656 | -18.3664 | -20.081 | 0.37575
169.002 | 14.9351 | -177.647 | -18.4063 | -17.1479 | 0.37397
170.001 | 14.9324 | -178.706 | -18.6625 | -13.7601 | 0.36321
171.002 | 14.932 | -179.712 | -18.7902 | -10.8308 | 0.35793
172.001 | 14.9362 | 179.257 | -19.0913 | -6.6093 | 0.34556
173.001 | 14.9362 | 178.248 | -19.354 | -4.1835 | 0.33527
174.002 | 14.9379 | 177.215 | -19.6258 | -0.86818 | 0.32487
175.002 | 14.9378 | 176.195 | -20.1417 | 1.7456 | 0.30614
176.001 | 14.9328 | 175.189 | -20.5494 | 7.3712 | 0.29227
177.001 | 14.9313 | 174.128 | -20.9616 | 9.8818 | 0.27876
178.001 | 14.9305 | 173.09 | -21.3831 | 14.7952 | 0.26558
179.002 | 14.928 | 172.044 | -22.0918 | 18.0338 | 0.24484
180.001 | 14.9272 | 171.048 | -22.6039 | 21.8028 | 0.23084
181.002 | 14.9198 | 169.984 | -23.2276 | 26.6516 | 0.21503
182.002 | 14.9136 | 168.983 | -23.8528 | 30.5311 | 0.20024
183.002 | 14.9074 | 167.914 | -24.6228 | 36.8428 | 0.18338
184.002 | 14.8965 | 166.894 | -25.321 | 44.3559 | 0.16943
185.002 | 14.8907 | 165.791 | -26.4846 | 50.4878 | 0.14828
186.002 | 14.8847 | 164.771 | -27.3782 | 62.3146 | 0.13388
187.001 | 14.8821 | 163.729 | -28.5182 | 71.9494 | 0.11745
188.002 | 14.8739 | 162.698 | -28.9894 | 85.1191 | 0.11135
189.002 | 14.8686 | 161.673 | -28.9189 | 99.8121 | 0.11233
190.001 | 14.8605 | 160.639 | -28.3642 | 117.773 | 0.11984
191.002 | 14.852 | 159.606 | -27.3978 | 131.216 | 0.13408
192.002 | 14.8469 | 158.53 | -26.5804 | 146.642 | 0.1474
193.001 | 14.8453 | 157.522 | -25.3352 | 154.747 | 0.17015
194.001 | 14.8383 | 156.483 | -24.3908 | 163.14 | 0.18985
195.002 | 14.8344 | 155.46 | -23.3934 | 168.861 | 0.21305
196.001 | 14.8301 | 154.427 | -22.5053 | 174.201 | 0.2361
197.001 | 14.826 | 153.369 | -21.5838 | 177.386 | 0.26266
198.001 | 14.821 | 152.382 | -20.5156 | -178.463 | 0.2972
199.002 | 14.8186 | 151.316 | -19.7481 | -176.586 | 0.32476
200.001 | 14.8196 | 150.296 | -18.9536 | -172.772 | 0.35583
201.002 | 14.8159 | 149.274 | -18.1794 | -169.875 | 0.38918
202.001 | 14.8139 | 148.27 | -17.8133 | -167.537 | 0.40604
203.001 | 14.8108 | 147.248 | -17.2326 | -165.209 | 0.43427
204.002 | 14.8074 | 146.227 | -16.9418 | -163.59 | 0.44924
205.002 | 14.8079 | 145.198 | -16.684 | -162.983 | 0.46275
206.002 | 14.8058 | 144.171 | -16.2214 | -161.55 | 0.4882
207.002 | 14.81 | 143.113 | -16.0251 | -160.266 | 0.49912
208.001 | 14.8135 | 142.077 | -15.8036 | -159.106 | 0.51182
209.002 | 14.8128 | 141.104 | -15.6094 | -157.949 | 0.52344
210.002 | 14.8103 | 140.076 | -15.3871 | -157.332 | 0.53717
211.002 | 14.8091 | 139.108 | -15.4273 | -156.291 | 0.53477
212.001 | 14.8102 | 138.047 | -15.3098 | -155.711 | 0.54198
213.001 | 14.809 | 137.019 | -15.1706 | -154.871 | 0.55082
214.001 | 14.8114 | 135.987 | -15.1665 | -154.722 | 0.55093
215.001 | 14.8176 | 134.953 | -15.2829 | -154.319 | 0.5432
216.001 | 14.8203 | 133.942 | -15.2597 | -153.763 | 0.54449
217.001 | 14.8266 | 132.937 | -15.3139 | -152.819 | 0.5407
218.001 | 14.8264 | 131.936 | -15.6 | -152.44 | 0.52318
219.002 | 14.8301 | 130.9 | -15.6847 | -151.719 | 0.51789
220.002 | 14.8379 | 129.9 | -15.7433 | -150.943 | 0.51394
221.002 | 14.8436 | 128.864 | -16.0016 | -149.924 | 0.49854
222.001 | 14.8472 | 127.917 | -16.0313 | -148.614 | 0.49663
223.002 | 14.8545 | 126.928 | -16.3407 | -147.386 | 0.47884
224.002 | 14.8622 | 125.887 | -16.6458 | -146.056 | 0.4619
225.001 | 14.8717 | 124.901 | -17.0596 | -145.112 | 0.43992
226.002 | 14.879 | 123.944 | -17.264 | -143.447 | 0.42932
227.002 | 14.8851 | 122.916 | -17.5323 | -143.219 | 0.41596
228.002 | 14.8958 | 121.9 | -17.9118 | -141.541 | 0.39769
229.001 | 14.9055 | 120.919 | -18.1577 | -140.404 | 0.38615
230.002 | 14.915 | 119.897 | -18.4763 | -139.216 | 0.37183
231.002 | 14.9272 | 118.886 | -18.7555 | -137.274 | 0.35956
232.003 | 14.9356 | 117.884 | -19.1483 | -136.294 | 0.34332
233.002 | 14.9501 | 116.877 | -19.4513 | -134.821 | 0.331
234.001 | 14.9591 | 115.892 | -19.7534 | -134.115 | 0.31935
235.001 | 14.9698 | 114.87 | -20.0166 | -133.393 | 0.30944
236.002 | 14.9792 | 113.871 | -20.4141 | -133.132 | 0.29527
237.001 | 14.9933 | 112.808 | -20.6097 | -133.011 | 0.28823
238.002 | 14.9976 | 111.866 | -21.0085 | -132.01 | 0.27515
239.002 | 15.0081 | 110.805 | -21.0411 | -131.155 | 0.27379
240.001 | 15.017 | 109.859 | -21.4535 | -130.755 | 0.26083
241.002 | 15.0233 | 108.813 | -22.0108 | -128.4 | 0.24444
242.001 | 15.0279 | 107.82 | -22.3049 | -126.495 | 0.23617
243.001 | 15.034 | 106.778 | -23.2117 | -123.612 | 0.21261
244.002 | 15.0369 | 105.762 | -23.8961 | -119.959 | 0.19643
245.002 | 15.0415 | 104.727 | -24.6462 | -116.381 | 0.18008
246.002 | 15.045 | 103.716 | -25.1245 | -115.666 | 0.17037
247.001 | 15.0473 | 102.697 | -26.1099 | -108.389 | 0.15205
248.002 | 15.0506 | 101.66 | -26.5528 | -104.168 | 0.14444
249.001 | 15.05 | 100.636 | -26.8275 | -100.97 | 0.13995
250.003 | 15.0543 | 99.6033 | -27.1783 | -90.5671 | 0.13434
251.002 | 15.0541 | 98.5942 | -27.3393 | -77.0093 | 0.13188
252.001 | 15.0539 | 97.6023 | -27.1453 | -68.9796 | 0.13486
253.002 | 15.0546 | 96.5961 | -26.6071 | -61.5439 | 0.14347
254.002 | 15.0514 | 95.5859 | -25.6536 | -50.6184 | 0.16018
255.001 | 15.0503 | 94.5572 | -24.6353 | -43.8794 | 0.18013
256.001 | 15.0499 | 93.5769 | -23.476 | -37.3355 | 0.20586
257.001 | 15.0471 | 92.5569 | -23.085 | -35.3402 | 0.21541
258.002 | 15.0447 | 91.5971 | -21.6965 | -30.1902 | 0.25282
259.002 | 15.0432 | 90.5826 | -21.1033 | -28.8938 | 0.27074
260.002 | 15.0411 | 89.634 | -20.472 | -27.4688 | 0.29122
261.001 | 15.0392 | 88.5821 | -19.4994 | -24.8752 | 0.32581
262.001 | 15.0379 | 87.633 | -18.9397 | -23.6616 | 0.34755
263.001 | 15.0344 | 86.63 | -18.4262 | -22.4553 | 0.36887
264.002 | 15.034 | 85.6575 | -18.0094 | -21.8726 | 0.38703
265.002 | 15.0345 | 84.6867 | -17.387 | -20.5275 | 0.41577
266.003 | 15.0333 | 83.6897 | -16.9046 | -19.3437 | 0.43959
267.001 | 15.0349 | 82.7249 | -16.6271 | -18.4666 | 0.45377
268.002 | 15.0355 | 81.702 | -16.2743 | -17.249 | 0.47257
269.001 | 15.0348 | 80.7329 | -15.9959 | -15.6759 | 0.488
270.001 | 15.0383 | 79.6964 | -15.6953 | -14.6554 | 0.505
271.001 | 15.0432 | 78.7061 | -15.6129 | -13.1193 | 0.50952
272.002 | 15.0456 | 77.7066 | -15.4382 | -11.8678 | 0.51973
273.001 | 15.0426 | 76.6802 | -15.3561 | -10.3063 | 0.52486
274.002 | 15.0449 | 75.6611 | -15.3622 | -8.5038 | 0.52435
275.001 | 15.0472 | 74.6522 | -15.3841 | -6.6904 | 0.52289
276.001 | 15.0448 | 73.6318 | -15.3991 | -4.6754 | 0.52213
277.002 | 15.0456 | 72.6055 | -15.4331 | -2.4844 | 0.52004
278.001 | 15.0462 | 71.5971 | -15.2699 | -0.7695 | 0.52987
279.002 | 15.0472 | 70.5413 | -15.304 | 1.5603 | 0.52773
280.001 | 15.0476 | 69.538 | -15.2605 | 3.3804 | 0.53037
281.002 | 15.048 | 68.5032 | -15.3632 | 6.1272 | 0.5241
282.002 | 15.0446 | 67.4966 | -15.5286 | 8.8927 | 0.51442
283.001 | 15.0416 | 66.4305 | -15.5045 | 11.5167 | 0.51602
284.001 | 15.0408 | 65.3958 | -15.5166 | 14.3011 | 0.51535
285.002 | 15.04 | 64.3544 | -15.566 | 17.668 | 0.51247
286.002 | 15.0327 | 63.3469 | -15.6092 | 20.9801 | 0.51036
287.002 | 15.0332 | 62.3215 | -15.5941 | 23.9011 | 0.51121
288.001 | 15.0256 | 61.2956 | -15.6564 | 27.7237 | 0.508
289.002 | 15.0187 | 60.2641 | -15.6021 | 30.9283 | 0.5116
290.002 | 15.0142 | 59.2392 | -15.6389 | 35.3968 | 0.5097
291.001 | 15.0107 | 58.2592 | -15.5237 | 39.0415 | 0.51672
292.001 | 15.0024 | 57.2166 | -15.5607 | 42.1379 | 0.51501
293.001 | 14.9999 | 56.292 | -15.5114 | 46.1898 | 0.51809
294.001 | 14.9937 | 55.239 | -15.4672 | 49.1174 | 0.52111
295.002 | 14.9904 | 54.2844 | -15.4408 | 52.1727 | 0.52289
296.001 | 14.9836 | 53.2701 | -15.4612 | 54.719 | 0.52208
297.001 | 14.9807 | 52.3165 | -15.3455 | 57.5602 | 0.52926
298.001 | 14.973 | 51.2897 | -15.28 | 60.2033 | 0.53374
299.001 | 14.9694 | 50.3243 | -15.1711 | 62.9145 | 0.5407
300.002 | 14.9635 | 49.2941 | -15.134 | 64.315 | 0.54339
301.002 | 14.9564 | 48.3466 | -15.0732 | 66.8281 | 0.54766
302.002 | 14.9513 | 47.3389 | -15.0267 | 68.4687 | 0.55092
303.001 | 14.9451 | 46.3152 | -14.8798 | 70.0308 | 0.56072
304.002 | 14.9433 | 45.3679 | -14.9102 | 71.623 | 0.55888
305.002 | 14.9409 | 44.3494 | -14.8927 | 73.2255 | 0.56017
306.001 | 14.937 | 43.4062 | -14.8608 | 74.4957 | 0.56248
307.001 | 14.9363 | 42.4058 | -14.9043 | 76.1744 | 0.55971
308.001 | 14.9398 | 41.4507 | -14.8352 | 78.4776 | 0.56396
309.002 | 14.9393 | 40.4241 | -14.8838 | 80.1781 | 0.56084
310.002 | 14.9428 | 39.4677 | -14.9002 | 81.8438 | 0.55956
311.001 | 14.9458 | 38.5028 | -14.9492 | 83.459 | 0.55622
312.002 | 14.9476 | 37.526 | -14.9164 | 85.354 | 0.5582
313.001 | 14.9545 | 36.5456 | -14.9371 | 87.2438 | 0.55644
314.002 | 14.9573 | 35.5408 | -14.9044 | 88.5558 | 0.55836
315.002 | 14.9616 | 34.5654 | -14.9873 | 89.2785 | 0.55277
316.002 | 14.9669 | 33.5465 | -14.9632 | 90.5584 | 0.55397
317 | 14.9747 | 32.5955 | -15.02 | 91.4446 | 0.54987
318.002 | 14.983 | 31.5871 | -15.0491 | 92.4874 | 0.5475
319.002 | 14.9887 | 30.6119 | -15.1636 | 93.127 | 0.53997
320.002 | 14.9985 | 29.5991 | -15.1191 | 94.5579 | 0.54214
321.002 | 15.0057 | 28.6695 | -14.9776 | 96.2272 | 0.55058
322.002 | 15.0185 | 27.6726 | -15.0049 | 96.8849 | 0.54805
323.002 | 15.025 | 26.7179 | -14.9998 | 97.9613 | 0.54796
324.002 | 15.0357 | 25.7235 | -14.9184 | 98.7995 | 0.55244
325.002 | 15.0464 | 24.7424 | -14.9933 | 99.3135 | 0.54702
326.001 | 15.0579 | 23.7549 | -15.0157 | 99.8469 | 0.54489
327.001 | 15.066 | 22.7611 | -14.8364 | 100.666 | 0.55574
328.002 | 15.0764 | 21.7714 | -14.9202 | 101.475 | 0.54974
329.001 | 15.0845 | 20.77 | -14.8352 | 102.06 | 0.55463
330.002 | 15.091 | 19.7941 | -14.9262 | 102.951 | 0.54844
331.002 | 15.0974 | 18.7677 | -15.0612 | 103.305 | 0.53958
332.003 | 15.1112 | 17.7802 | -15.102 | 104.231 | 0.53619
333.002 | 15.1189 | 16.7874 | -15.2001 | 104.698 | 0.5297
334.001 | 15.1292 | 15.7874 | -15.2739 | 105.42 | 0.52459
335.001 | 15.1395 | 14.7938 | -15.2796 | 106.242 | 0.52363
336.001 | 15.1486 | 13.8072 | -15.3737 | 107.297 | 0.51743
337.002 | 15.1596 | 12.8044 | -15.4425 | 108.219 | 0.5127
338.002 | 15.1671 | 11.7912 | -15.7407 | 109.311 | 0.49496
339.002 | 15.1762 | 10.8139 | -15.8161 | 110.82 | 0.49016
340.001 | 15.184 | 9.8265 | -15.9284 | 112.394 | 0.48343
341.001 | 15.1892 | 8.856 | -16.073 | 114.448 | 0.47517
342.003 | 15.1964 | 7.8652 | -16.1499 | 116.13 | 0.47058
343.002 | 15.2006 | 6.8891 | -16.2127 | 117.938 | 0.46697
344.001 | 15.2028 | 5.8704 | -16.3329 | 119.634 | 0.46043
345.001 | 15.2019 | 4.8891 | -16.6017 | 121.419 | 0.44644
346.002 | 15.2052 | 3.8796 | -16.7153 | 123.148 | 0.44046
347.001 | 15.2056 | 2.9213 | -17.025 | 125.845 | 0.42501
348.002 | 15.2051 | 1.9001 | -17.04 | 127.134 | 0.4243
349.001 | 15.2002 | 0.92347 | -17.4487 | 130.612 | 0.40502
350.001 | 15.2013 | -0.071317 | -17.5887 | 132.48 | 0.39849
351.002 | 15.1996 | -1.0957 | -17.7394 | 134.682 | 0.39171
352.001 | 15.2016 | -2.0771 | -17.9609 | 137.321 | 0.38176
353.002 | 15.1989 | -3.0936 | -18.1668 | 139.602 | 0.37293
354.002 | 15.1973 | -4.0775 | -18.4451 | 143.658 | 0.36123
355.002 | 15.1992 | -5.1211 | -18.6755 | 145.073 | 0.3517
356.001 | 15.1955 | -6.0695 | -18.9125 | 147.348 | 0.34237
357.001 | 15.191 | -7.1448 | -19.3322 | 150.734 | 0.32639
358.002 | 15.1887 | -8.1011 | -19.5601 | 153.912 | 0.31802
359.002 | 15.1904 | -8.9201 | -19.8423 | 154.972 | 0.30779
FREQ | 1.5754
CONICAL | CUTTHETA= | 12
ANGLE | RHC | RPHD | LHC | LPHD | AXIAL
0.0015 | 15.2164 | -42.626 | -19.5226 | 109.145 | 0.31838
1.0016 | 15.2117 | -43.2272 | -20.0323 | 121.196 | 0.30039
2.0017 | 15.1994 | -44.0598 | -19.9679 | 117.118 | 0.30306
3.0009 | 15.1932 | -45.495 | -20.479 | 125.518 | 0.28594
4.0011 | 15.1844 | -46.0553 | -20.6582 | 127.524 | 0.28038
5.0012 | 15.1738 | -47.4526 | -20.8243 | 130.305 | 0.27541
6.0016 | 15.1656 | -48.1504 | -20.9387 | 135.889 | 0.27206
7.0009 | 15.1564 | -49.3622 | -21.2425 | 138.087 | 0.26299
8.0014 | 15.1484 | -50.2896 | -21.4333 | 145.253 | 0.25751
9.0014 | 15.137 | -51.3348 | -21.6878 | 146.11 | 0.2504
10.002 | 15.1282 | -52.4151 | -21.7947 | 150.616 | 0.24759
11.001 | 15.1207 | -53.3234 | -22.1242 | 154.626 | 0.23858
12.0019 | 15.1081 | -54.4732 | -21.944 | 159.338 | 0.24393
13.0014 | 15.1055 | -55.3858 | -22.0984 | 163.773 | 0.23971
14.0015 | 15.0995 | -56.5085 | -22.4351 | 166.647 | 0.23075
15.001 | 15.0884 | -57.4528 | -22.7261 | 170.337 | 0.22343
16.0011 | 15.0824 | -58.5196 | -22.7825 | 172.874 | 0.22214
17.0009 | 15.0758 | -59.5055 | -23.5337 | 174.769 | 0.20389
18.0013 | 15.0699 | -60.5085 | -23.9138 | 177.705 | 0.19529
19.0014 | 15.0597 | -61.5059 | -24.3274 | -178.949 | 0.18643
20.0015 | 15.0528 | -62.4982 | -24.8209 | -176.138 | 0.17627
21.0013 | 15.0469 | -63.5157 | -25.3945 | -173.664 | 0.16512
22.0018 | 15.0369 | -64.5119 | -25.8143 | -171.715 | 0.15751
23.0019 | 15.031 | -65.4849 | -25.9126 | -169.765 | 0.15584
24.0013 | 15.0284 | -66.533 | -26.4422 | -168.238 | 0.14666
25.001 | 15.0263 | -67.4753 | -27.0993 | -167.499 | 0.13601
26.0015 | 15.0233 | -68.4484 | -27.2253 | -167.322 | 0.1341
27.0011 | 15.0201 | -69.4163 | -27.7694 | -169.96 | 0.126
28.0011 | 15.0183 | -70.436 | -28.2847 | -172.434 | 0.11877
29.0014 | 15.0181 | -71.4001 | -28.9969 | -177.18 | 0.10942
30.0016 | 15.0172 | -72.3872 | -28.6482 | 179.721 | 0.11392
31.0012 | 15.015 | -73.3435 | -28.3165 | 174.291 | 0.11838
32.0018 | 15.0105 | -74.347 | -28.0318 | 171.968 | 0.12239
33.0015 | 15.0053 | -75.3353 | -27.5791 | 168.815 | 0.12901
34.0008 | 15.0049 | -76.329 | -26.7398 | 163.477 | 0.14211
35.0012 | 15.0009 | -77.3048 | -26.0224 | 164.91 | 0.15442
36.0013 | 14.9961 | -78.3051 | -25.0991 | 163.151 | 0.17183
37.0018 | 14.9969 | -79.298 | -24.6911 | 161.888 | 0.18008
38.0013 | 14.9978 | -80.2986 | -23.7268 | 163.527 | 0.2012
39.0014 | 14.9974 | -81.2649 | -23.275 | 163.501 | 0.21196
40.0014 | 15.0008 | -82.2771 | -22.6158 | 164.473 | 0.22858
41.0014 | 15.0003 | -83.2606 | -22.0423 | 165.892 | 0.2442
42.0016 | 15.0065 | -84.2548 | -21.4965 | 166.843 | 0.25985
43.0013 | 15.0053 | -85.2349 | -20.7884 | 168.383 | 0.28197
44.0014 | 15.0107 | -86.2506 | -20.463 | 169.8 | 0.29255
45.0017 | 15.0145 | -87.2698 | -19.9106 | 171.925 | 0.31163
46.0015 | 15.0161 | -88.2744 | -19.4778 | 174.259 | 0.32749
47.001 | 15.0243 | -89.2651 | -19.254 | 175.729 | 0.33573
48.0013 | 15.0268 | -90.2487 | -18.7854 | 178.645 | 0.35424
49.0014 | 15.0326 | -91.2564 | -18.5908 | 179.901 | 0.36202
50.0012 | 15.0373 | -92.2529 | -18.2834 | -177.158 | 0.37487
51.0019 | 15.0405 | -93.2443 | -18.2233 | -175.777 | 0.37733
52.0019 | 15.0489 | -94.2307 | -18.0212 | -173.607 | 0.38584
53.0015 | 15.0545 | -95.2105 | -18.0055 | -171.554 | 0.38629
54.0012 | 15.0588 | -96.2048 | -18.0191 | -169.929 | 0.3855
55.0012 | 15.0617 | -97.1737 | -17.7512 | -168.446 | 0.39744
56.0014 | 15.0672 | -98.1678 | -17.7936 | -166.646 | 0.39525
57.0013 | 15.0706 | -99.1607 | -17.6825 | -165.002 | 0.40019
58.0014 | 15.0721 | -100.144 | -17.6958 | -163.708 | 0.39951
59.0013 | 15.0715 | -101.129 | -17.7975 | -162.704 | 0.39488
60.0015 | 15.0756 | -102.14 | -17.753 | -162.73 | 0.39672
61.0014 | 15.0749 | -103.107 | -17.9105 | -161.835 | 0.38963
62.0013 | 15.0731 | -104.119 | -17.9112 | -162.624 | 0.38967
63.0013 | 15.073 | -105.101 | -17.9049 | -162.833 | 0.38996
64.0015 | 15.0748 | -106.124 | -18.0812 | -163.502 | 0.38204
65.001 | 15.0733 | -107.125 | -17.897 | -163.817 | 0.3903
66.0018 | 15.0678 | -108.096 | -17.7214 | -165.97 | 0.39853
67.0016 | 15.0668 | -109.123 | -17.7794 | -164.999 | 0.39592
68.0011 | 15.0664 | -110.125 | -17.6682 | -165.315 | 0.40104
69.0017 | 15.0645 | -111.133 | -17.7097 | -165.374 | 0.39922
70.0015 | 15.0635 | -112.114 | -17.4755 | -166.583 | 0.41018
71.0015 | 15.0637 | -113.136 | -17.5578 | -167.294 | 0.4063
72.0014 | 15.0629 | -114.136 | -17.4902 | -168.185 | 0.40952
73.0015 | 15.0573 | -115.118 | -17.4295 | -168.998 | 0.41265
74.0014 | 15.0571 | -116.136 | -17.4162 | -169.383 | 0.41329
75.0013 | 15.0569 | -117.107 | -17.1899 | -170.69 | 0.42422
76.0015 | 15.0496 | -118.092 | -17.1993 | -171.712 | 0.42412
77.001 | 15.0462 | -119.113 | -16.9629 | -172.253 | 0.43599
78.0016 | 15.0408 | -120.073 | -16.8366 | -172.478 | 0.44266
79.0012 | 15.0345 | -121.077 | -16.4642 | -173.615 | 0.46239
80.0011 | 15.0303 | -122.022 | -16.5305 | -173.241 | 0.4591
81.0015 | 15.0307 | -123.025 | -16.4028 | -173.671 | 0.46588
82.0012 | 15.0239 | -123.98 | -16.3318 | -173.224 | 0.47007
83.0015 | 15.0179 | -124.999 | -16.1971 | -174.234 | 0.47775
84.0013 | 15.0114 | -125.968 | -16.0272 | -175.366 | 0.48756
85.0013 | 15.0076 | -126.929 | -16.0236 | -175.51 | 0.48798
86.0012 | 15.0024 | -127.927 | -15.7765 | -176.183 | 0.50236
87.0016 | 14.9933 | -128.915 | -15.6457 | -176.139 | 0.51053
88.0013 | 14.9904 | -129.866 | -15.4575 | -176.088 | 0.52189
89.0014 | 14.9845 | -130.844 | -15.2362 | -176.778 | 0.53573
90.0015 | 14.9797 | -131.787 | -15.0316 | -177.218 | 0.54881
91.0012 | 14.9742 | -132.754 | -15.0275 | -176.701 | 0.54942
92.0017 | 14.9667 | -133.683 | -14.7359 | -177.299 | 0.56868
93.0015 | 14.9588 | -134.65 | -14.5528 | -177.136 | 0.58134
94.0013 | 14.9511 | -135.59 | -14.3938 | -177.168 | 0.59261
95.0016 | 14.9411 | -136.537 | -14.2277 | -177.597 | 0.60476
96.0018 | 14.9288 | -137.517 | -14.0604 | -176.698 | 0.6174
97.0014 | 14.9175 | -138.438 | -13.8257 | -176.573 | 0.63515
98.0015 | 14.9109 | -139.389 | -13.6979 | -176.542 | 0.64506
99.0008 | 14.9036 | -140.382 | -13.5444 | -175.822 | 0.65713
100.002 | 14.8942 | -141.384 | -13.3899 | -175.301 | 0.66965
101.002 | 14.8844 | -142.295 | -13.2172 | -174.542 | 0.68389
102.001 | 14.8752 | -143.265 | -13.1029 | -173.512 | 0.6937
103.001 | 14.8703 | -144.216 | -13.057 | -171.917 | 0.69777
104.001 | 14.8615 | -145.173 | -12.9459 | -170.778 | 0.70748
105.001 | 14.8512 | -146.145 | -12.9009 | -169.888 | 0.71201
106.002 | 14.8406 | -147.082 | -12.8331 | -167.905 | 0.71847
107.001 | 14.8272 | -148.048 | -12.8297 | -166.438 | 0.71986
108.002 | 14.818 | -148.995 | -12.7931 | -164.334 | 0.72367
109.001 | 14.8097 | -149.98 | -12.7592 | -162.928 | 0.7272
110.002 | 14.798 | -150.96 | -12.6931 | -161.679 | 0.73375
111.002 | 14.7895 | -151.908 | -12.6882 | -159.365 | 0.73489
112.001 | 14.7787 | -152.981 | -12.7188 | -156.843 | 0.73321
113.001 | 14.7747 | -153.886 | -12.6852 | -154.787 | 0.73639
114.001 | 14.7677 | -154.876 | -12.741 | -152.156 | 0.73226
115.002 | 14.7635 | -155.882 | -12.7728 | -150.035 | 0.72994
116.001 | 14.7587 | -156.851 | -12.845 | -147.147 | 0.72429
117.001 | 14.7525 | -157.888 | -12.9353 | -145.638 | 0.7173
118.001 | 14.7496 | -158.867 | -13.0632 | -142.67 | 0.70704
119.002 | 14.7462 | -159.84 | -13.1168 | -140.682 | 0.70296
120.001 | 14.7411 | -160.879 | -13.2766 | -138.664 | 0.69054
121.001 | 14.7414 | -161.861 | -13.3502 | -136.28 | 0.68468
122.003 | 14.7365 | -162.874 | -13.4591 | -134.446 | 0.67652
123.002 | 14.7379 | -163.912 | -13.6025 | -132.416 | 0.66533
124.001 | 14.7376 | -164.901 | -13.6232 | -129.732 | 0.66377
125.001 | 14.7387 | -165.89 | -13.7573 | -128.447 | 0.65351
126.001 | 14.7372 | -166.943 | -13.8549 | -126.193 | 0.64631
127.001 | 14.7391 | -167.942 | -13.9405 | -123.68 | 0.63982
128.002 | 14.7464 | -168.959 | -14.1153 | -122.412 | 0.62654
129.001 | 14.7507 | -169.995 | -14.1785 | -120.034 | 0.62169
130.002 | 14.7571 | -170.962 | -14.2152 | -117.835 | 0.6186
131.001 | 14.7653 | -171.983 | -14.4364 | -116.329 | 0.60247
132.001 | 14.7685 | -172.973 | -14.5756 | -114.317 | 0.59266
133.001 | 14.7766 | -174.016 | -14.6728 | -112.768 | 0.58552
134.001 | 14.7825 | -175.024 | -14.9158 | -111.471 | 0.56897
135.001 | 14.7909 | -176.007 | -14.981 | -109.058 | 0.56416
136.001 | 14.8 | -176.967 | -15.1767 | -107.766 | 0.551
137.001 | 14.8099 | -177.958 | -15.4205 | -106.801 | 0.53513
138.001 | 14.8174 | -178.936 | -15.592 | -105.475 | 0.52421
139.001 | 14.8239 | -179.928 | -15.6657 | -104.278 | 0.5194
140.001 | 14.8341 | 179.064 | -15.9583 | -104.06 | 0.50159
141.002 | 14.8424 | 178.114 | -15.9866 | -103.046 | 0.49948
142.001 | 14.8522 | 177.107 | -16.2491 | -103.279 | 0.48405
143.002 | 14.8602 | 176.174 | -16.4178 | -102.235 | 0.4743
144.001 | 14.8707 | 175.179 | -16.5375 | -101.763 | 0.46724
145.001 | 14.8732 | 174.205 | -16.8455 | -100.455 | 0.45083
146.002 | 14.8832 | 173.224 | -16.9581 | -100.325 | 0.4445
147.001 | 14.8859 | 172.259 | -17.1417 | -100.314 | 0.43507
148.001 | 14.8943 | 171.285 | -17.2126 | -99.7354 | 0.43111
149.001 | 14.8991 | 170.312 | -17.5108 | -99.4618 | 0.41633
150.002 | 14.9058 | 169.315 | -17.583 | -99.2904 | 0.41255
151.002 | 14.9137 | 168.322 | -17.6063 | -98.6773 | 0.41108
152.001 | 14.917 | 167.334 | -17.6119 | -97.1501 | 0.41066
153.001 | 14.9227 | 166.372 | -17.7426 | -95.29 | 0.40425
154.001 | 14.9277 | 165.391 | -17.6302 | -93.5467 | 0.40929
155.001 | 14.9313 | 164.334 | -17.7523 | -91.7588 | 0.40341
156.002 | 14.9332 | 163.314 | -17.8784 | -89.5935 | 0.3975
157.001 | 14.9406 | 162.261 | -18.2561 | -87.6044 | 0.38026
158.001 | 14.9462 | 161.272 | -18.2733 | -86.6361 | 0.37926
159.001 | 14.9576 | 160.175 | -18.3758 | -85.7003 | 0.37432
160.001 | 14.9699 | 159.191 | -18.2922 | -84.2998 | 0.3774
161.001 | 14.9826 | 158.174 | -18.1895 | -82.749 | 0.38134
162.002 | 14.9865 | 157.171 | -18.0243 | -79.7009 | 0.38849
163.001 | 14.9895 | 156.193 | -17.9954 | -76.8948 | 0.38965
164.001 | 14.9937 | 155.206 | -17.8792 | -73.6853 | 0.39471
165.002 | 14.9956 | 154.18 | -17.9152 | -70.4849 | 0.39299
166.001 | 14.9969 | 153.152 | -18.0771 | -67.1713 | 0.38567
167.001 | 15.0052 | 152.127 | -18.1358 | -65.3524 | 0.38271
168.002 | 15.0087 | 151.122 | -18.1882 | -62.6155 | 0.38025
169.002 | 15.0103 | 150.107 | -18.3011 | -59.8857 | 0.37527
170.001 | 15.0107 | 149.082 | -18.1787 | -58.2124 | 0.38058
171.002 | 15.0096 | 148.066 | -18.2357 | -55.3984 | 0.37814
172.001 | 15.0061 | 147.041 | -18.2488 | -52.4189 | 0.37772
173.001 | 15.0054 | 145.989 | -18.5035 | -49.4421 | 0.36683
174.002 | 15.0012 | 144.939 | -18.5328 | -46.0536 | 0.36577
175.002 | 15.0002 | 143.919 | -18.6827 | -41.6592 | 0.35955
176.001 | 14.999 | 142.919 | -18.8188 | -39.3839 | 0.35401
177.001 | 14.9942 | 141.84 | -19.0883 | -34.4483 | 0.34338
178.001 | 14.9925 | 140.81 | -19.3321 | -31.0309 | 0.33394
179.002 | 14.9824 | 139.783 | -19.5911 | -29.1478 | 0.32451
180.001 | 14.9796 | 138.777 | -19.9743 | -24.1619 | 0.3106
181.002 | 14.9771 | 137.735 | -20.3328 | -22.2928 | 0.29812
182.002 | 14.9734 | 136.748 | -20.4059 | -18.5217 | 0.29575
183.002 | 14.9682 | 135.691 | -20.8409 | -15.2351 | 0.28147
184.002 | 14.9587 | 134.718 | -21.1933 | -10.4481 | 0.27057
185.002 | 14.9488 | 133.683 | -21.5938 | -4.9021 | 0.25867
186.002 | 14.9395 | 132.636 | -21.9762 | -0.24166 | 0.24779
187.001 | 14.935 | 131.635 | -22.4245 | 4.5915 | 0.23545
188.002 | 14.9244 | 130.606 | -23.1383 | 9.3223 | 0.21714
189.002 | 14.9226 | 129.599 | -23.4868 | 14.8757 | 0.20864
190.001 | 14.9131 | 128.61 | -23.4602 | 22.3088 | 0.20951
191.002 | 14.9045 | 127.589 | -24.0529 | 29.676 | 0.19588
192.002 | 14.8937 | 126.569 | -24.2052 | 38.0124 | 0.19272
193.001 | 14.886 | 125.566 | -24.2072 | 47.0123 | 0.19284
194.001 | 14.8797 | 124.51 | -24.3103 | 56.9061 | 0.19071
195.002 | 14.8733 | 123.498 | -24.5726 | 65.0744 | 0.18517
196.001 | 14.8665 | 122.472 | -24.4616 | 73.2909 | 0.1877
197.001 | 14.8634 | 121.445 | -23.9963 | 79.9428 | 0.1981
198.001 | 14.8532 | 120.448 | -23.5734 | 86.1102 | 0.20823
199.002 | 14.8538 | 119.404 | -23.1187 | 92.8975 | 0.2194
200.001 | 14.8475 | 118.356 | -22.3961 | 98.657 | 0.23861
201.002 | 14.8455 | 117.318 | -21.9291 | 104.023 | 0.25185
202.001 | 14.8473 | 116.267 | -21.4692 | 109.711 | 0.26549
203.001 | 14.8424 | 115.27 | -21.1075 | 112.266 | 0.27694
204.002 | 14.8404 | 114.29 | -20.8527 | 117.137 | 0.28525
205.002 | 14.836 | 113.269 | -20.5538 | 119.523 | 0.29539
206.002 | 14.8318 | 112.234 | -20.4333 | 121.113 | 0.29966
207.002 | 14.8287 | 111.172 | -20.1942 | 123.865 | 0.30814
208.001 | 14.8303 | 110.093 | -20.0303 | 126.288 | 0.31395
209.002 | 14.8328 | 109.12 | -19.8759 | 127.367 | 0.31949
210.002 | 14.8315 | 108.094 | -19.7877 | 129.048 | 0.3228
211.002 | 14.837 | 107.11 | -19.8266 | 131.473 | 0.32115
212.001 | 14.8327 | 106.087 | -19.7524 | 132.356 | 0.32407
213.001 | 14.8302 | 105.056 | -19.8967 | 133.046 | 0.31882
214.001 | 14.8283 | 104.064 | -20.0446 | 133.651 | 0.3135
215.001 | 14.8258 | 103.041 | -20.2862 | 133.682 | 0.30499
216.001 | 14.8252 | 102.016 | -20.5145 | 135.397 | 0.2971
217.001 | 14.834 | 101.004 | -20.6885 | 136.847 | 0.29091
218.001 | 14.833 | 99.9911 | -20.9007 | 137.327 | 0.28392
219.002 | 14.8377 | 98.9873 | -21.2323 | 137.128 | 0.27314
220.002 | 14.8448 | 97.9859 | -21.6778 | 137.838 | 0.25927
221.002 | 14.8458 | 96.9623 | -21.7471 | 139.453 | 0.25717
222.001 | 14.8532 | 95.9776 | -21.8673 | 141.579 | 0.25342
223.002 | 14.8601 | 95.0117 | -22.6439 | 141.982 | 0.23156
224.002 | 14.8687 | 93.9841 | -22.9842 | 143.882 | 0.22245
225.001 | 14.88 | 92.998 | -23.5112 | 144.935 | 0.20908
226.002 | 14.8882 | 92.0082 | -23.8367 | 145.694 | 0.2012
227.002 | 14.8976 | 91.0124 | -24.6165 | 146.656 | 0.18372
228.002 | 14.9078 | 89.959 | -25.0305 | 147.146 | 0.17496
229.001 | 14.9178 | 89.0057 | -25.3868 | 147.19 | 0.16774
230.002 | 14.9248 | 87.9932 | -25.5039 | 149.456 | 0.16536
231.002 | 14.9357 | 86.9878 | -26.0107 | 148.798 | 0.15579
232.003 | 14.9452 | 85.9482 | -26.5631 | 149.473 | 0.14603
233.002 | 14.9565 | 84.9395 | -26.8486 | 149.944 | 0.14112
234.001 | 14.9691 | 83.9349 | -27.2927 | 148.134 | 0.13389
235.001 | 14.9834 | 82.8939 | -28.08 | 143.506 | 0.12209
236.002 | 14.9928 | 81.9426 | -28.6025 | 140.451 | 0.11484
237.001 | 15.0019 | 80.8404 | -28.381 | 136.087 | 0.11768
238.002 | 15.0125 | 79.8813 | -28.4235 | 135.575 | 0.11696
239.002 | 15.0191 | 78.8563 | -29.0594 | 130.585 | 0.10862
240.001 | 15.0304 | 77.8636 | -28.5016 | 134.87 | 0.11568
241.002 | 15.0385 | 76.8625 | -29.17 | 133.273 | 0.10701
242.001 | 15.0434 | 75.8993 | -29.8767 | 131.366 | 0.098592
243.001 | 15.0504 | 74.8965 | -30.782 | 130.48 | 0.088762
244.002 | 15.0529 | 73.8849 | -31.5711 | 128.543 | 0.08103
245.002 | 15.0584 | 72.8977 | -33.5145 | 129.529 | 0.064744
246.002 | 15.0652 | 71.8757 | -33.9504 | 129.253 | 0.061527
247.001 | 15.0703 | 70.9003 | -36.4659 | 125.437 | 0.046029
248.002 | 15.0714 | 69.8536 | -38.4437 | 118.128 | 0.036652
249.001 | 15.075 | 68.8815 | -40.8426 | 123.671 | 0.027795
250.003 | 15.079 | 67.868 | -45.5832 | 117.944 | 0.016096
251.002 | 15.0829 | 66.8449 | -66.2445 | -79.6083 | 0.0014909
252.001 | 15.0854 | 65.8564 | -46.6557 | -59.598 | 0.014216
253.002 | 15.0868 | 64.8118 | -39.206 | -62.721 | 0.033512
254.002 | 15.0894 | 63.8055 | -35.785 | -70.9922 | 0.049674
255.001 | 15.0968 | 62.8166 | -32.4372 | -69.6832 | 0.07297
256.001 | 15.0958 | 61.8197 | -30.7225 | -71.2418 | 0.088907
257.001 | 15.0964 | 60.7756 | -28.7891 | -73.1969 | 0.11106
258.002 | 15.1024 | 59.8473 | -27.5318 | -74.8565 | 0.12828
259.002 | 15.1047 | 58.7811 | -26.3027 | -72.2771 | 0.14774
260.002 | 15.1045 | 57.7824 | -24.9618 | -73.7457 | 0.1724
261.001 | 15.1098 | 56.7826 | -24.1484 | -72.9253 | 0.18921
262.001 | 15.1126 | 55.7758 | -23.2275 | -73.4943 | 0.21031
263.001 | 15.1139 | 54.7657 | -22.5622 | -72.9794 | 0.22702
264.002 | 15.1158 | 53.7385 | -21.9667 | -72.5301 | 0.24308
265.002 | 15.1191 | 52.7225 | -21.2182 | -71.6631 | 0.26486
266.003 | 15.1218 | 51.6766 | -20.7176 | -71.46 | 0.28049
267.001 | 15.1254 | 50.6518 | -20.2481 | -70.543 | 0.29595
268.002 | 15.1267 | 49.5862 | -19.854 | -69.6538 | 0.30964
269.001 | 15.1281 | 48.5623 | -19.4129 | -68.8906 | 0.32572
270.001 | 15.1302 | 47.5218 | -18.9666 | -67.3359 | 0.34282
271.001 | 15.1318 | 46.4731 | -18.7465 | -65.8899 | 0.35155
272.002 | 15.1309 | 45.4442 | -18.3663 | -64.0795 | 0.36733
273.001 | 15.1279 | 44.3836 | -18.3354 | -62.5839 | 0.36876
274.002 | 15.1253 | 43.3541 | -17.9192 | -60.3779 | 0.38698
275.001 | 15.1214 | 42.2956 | -17.9224 | -57.9471 | 0.38702
276.001 | 15.1161 | 41.2583 | -17.8109 | -55.4579 | 0.39225
277.002 | 15.1133 | 40.2242 | -17.677 | -53.0714 | 0.39848
278.001 | 15.1133 | 39.19 | -17.7046 | -50.1277 | 0.39721
279.002 | 15.1053 | 38.1174 | -17.6637 | -47.9094 | 0.39946
280.001 | 15.103 | 37.0992 | -17.519 | -45.9086 | 0.40627
281.002 | 15.0985 | 36.0423 | -17.3263 | -42.5845 | 0.41561
282.002 | 15.0923 | 35.0024 | -17.5052 | -39.6384 | 0.40743
283.001 | 15.0833 | 33.9975 | -17.4517 | -35.6436 | 0.41037
284.001 | 15.0808 | 32.9189 | -17.2921 | -33.1094 | 0.4181
285.002 | 15.0743 | 31.9331 | -17.2552 | -30.136 | 0.4202
286.002 | 15.0632 | 30.9197 | -17.2045 | -26.9819 | 0.4232
287.002 | 15.059 | 29.959 | -17.0812 | -24.1137 | 0.42946
288.001 | 15.0527 | 28.9077 | -17.022 | -20.7443 | 0.43271
289.002 | 15.0456 | 27.9612 | -17.0656 | -17.1707 | 0.4309
290.002 | 15.0392 | 26.9484 | -16.6989 | -14.6846 | 0.44982
291.001 | 15.034 | 26.0262 | -16.6722 | -11.1451 | 0.45147
292.001 | 15.0307 | 25.0212 | -16.6003 | -8.504 | 0.4554
293.001 | 15.0297 | 24.0892 | -16.5927 | -4.7728 | 0.45585
294.001 | 15.0272 | 23.0769 | -16.6031 | -2.2039 | 0.45543
295.002 | 15.0258 | 22.1167 | -16.5372 | 1.5791 | 0.45898
296.001 | 15.0238 | 21.1598 | -16.5989 | 4.1834 | 0.45584
297.001 | 15.0235 | 20.2005 | -16.5284 | 5.6968 | 0.45957
298.001 | 15.024 | 19.2913 | -16.6344 | 8.947 | 0.45396
299.001 | 15.0201 | 18.2787 | -16.6723 | 11.3982 | 0.45219
300.002 | 15.0193 | 17.3772 | -16.7797 | 13.6155 | 0.44668
301.002 | 15.0205 | 16.4151 | -16.8867 | 15.0573 | 0.44114
302.002 | 15.0215 | 15.5062 | -16.9627 | 17.0641 | 0.43725
303.001 | 15.0211 | 14.5149 | -17.0295 | 18.7845 | 0.43392
304.002 | 15.0225 | 13.6037 | -17.0955 | 20.2329 | 0.43056
305.002 | 15.0232 | 12.6277 | -17.2011 | 22.9188 | 0.42532
306.001 | 15.0275 | 11.7228 | -17.3406 | 25.6665 | 0.41834
307.001 | 15.0317 | 10.7324 | -17.44 | 27.7115 | 0.41337
308.001 | 15.0413 | 9.7865 | -17.5563 | 30.8485 | 0.40742
309.002 | 15.0428 | 8.838 | -17.598 | 32.4564 | 0.4054
310.002 | 15.0501 | 7.8451 | -17.6297 | 34.7986 | 0.40358
311.001 | 15.0552 | 6.8735 | -17.6072 | 37.6852 | 0.4044
312.002 | 15.0585 | 5.8829 | -17.6583 | 39.4894 | 0.40187
313.001 | 15.0686 | 4.9188 | -17.5132 | 41.9754 | 0.40816
314.002 | 15.0764 | 3.885 | -17.5264 | 43.5421 | 0.40718
315.002 | 15.0826 | 2.9479 | -17.5155 | 45.0527 | 0.4074
316.002 | 15.0896 | 1.952 | -17.5541 | 46.4179 | 0.40527
317 | 15.0999 | 0.97603 | -17.538 | 47.6482 | 0.40554
318.002 | 15.1065 | -0.036371 | -17.4736 | 49.7884 | 0.40824
319.002 | 15.1169 | -1.0327 | -17.49 | 51.2352 | 0.40698
320.002 | 15.1325 | -2.0309 | -17.2166 | 52.1484 | 0.41925
321.002 | 15.1418 | -3.0119 | -17.1153 | 53.6281 | 0.42372
322.002 | 15.1506 | -4.0295 | -17.0919 | 53.2175 | 0.42443
323.002 | 15.1614 | -5.0156 | -16.9588 | 53.853 | 0.43045
324.002 | 15.1737 | -6.0173 | -16.7844 | 54.424 | 0.43856
325.002 | 15.1836 | -7.0783 | -16.9547 | 53.6531 | 0.42955
326.001 | 15.1921 | -8.0286 | -16.7086 | 54.7683 | 0.44147
327.001 | 15.1989 | -9.0743 | -16.6752 | 54.7321 | 0.44282
328.002 | 15.206 | -10.0305 | -16.7825 | 55.0359 | 0.43703
329.001 | 15.213 | -11.0709 | -16.5992 | 56.2881 | 0.44599
330.002 | 15.2189 | -12.0207 | -16.667 | 56.4449 | 0.44222
331.002 | 15.2239 | -13.0441 | -16.7094 | 57.77 | 0.43982
332.003 | 15.2337 | -14.0511 | -16.4593 | 58.6074 | 0.45216
333.002 | 15.2395 | -15.0389 | -16.5919 | 59.2015 | 0.44501
334.001 | 15.2443 | -16.0633 | -16.5626 | 59.6215 | 0.44627
335.001 | 15.2485 | -17.0841 | -16.7493 | 60.588 | 0.43656
336.001 | 15.2519 | -18.0766 | -16.8114 | 60.905 | 0.43328
337.002 | 15.2607 | -19.0676 | -16.9686 | 62.0129 | 0.42507
338.002 | 15.2615 | -20.1058 | -16.9884 | 63.3868 | 0.42407
339.002 | 15.2665 | -21.1126 | -17.1346 | 64.5737 | 0.41674
340.001 | 15.2718 | -22.1173 | -17.0703 | 65.9255 | 0.41959
341.001 | 15.2764 | -23.1286 | -17.1513 | 67.0429 | 0.41547
342.003 | 15.2822 | -24.1322 | -17.3644 | 68.826 | 0.40513
343.002 | 15.2802 | -25.142 | -17.2312 | 70.5989 | 0.41149
344.001 | 15.2814 | -26.166 | -17.2982 | 72.124 | 0.40827
345.001 | 15.2787 | -27.1597 | -17.519 | 73.5917 | 0.39814
346.002 | 15.2804 | -28.154 | -17.7331 | 76.0858 | 0.38837
347.001 | 15.2781 | -29.1581 | -17.8018 | 78.4273 | 0.3854
348.002 | 15.2752 | -30.1321 | -17.8447 | 80.6185 | 0.38363
349.001 | 15.2728 | -31.1194 | -18.0006 | 83.6642 | 0.37692
350.001 | 15.272 | -32.1282 | -18.2535 | 86.5939 | 0.36613
351.002 | 15.2686 | -33.141 | -18.327 | 88.7255 | 0.36318
352.001 | 15.268 | -34.1446 | -18.2868 | 91.3389 | 0.3649
353.002 | 15.26 | -35.1485 | -18.4742 | 93.3683 | 0.35743
354.002 | 15.2565 | -36.1761 | -18.6403 | 96.2169 | 0.3508
355.002 | 15.2509 | -37.2114 | -18.9647 | 98.9121 | 0.33815
356.001 | 15.2441 | -38.1839 | -18.8978 | 100.431 | 0.34104
357.001 | 15.2373 | -39.2337 | -19.1342 | 104 | 0.33214
358.002 | 15.229 | -40.2535 | -19.5168 | 107.275 | 0.31813
359.002 | 15.2297 | -41.0646 | -19.4753 | 109.484 | 0.31962
FREQ | 1.5908
CONICAL | CUTTHETA= | 12
ANGLE | RHC | RPHD | LHC | LPHD | AXIAL
0.0015 | 15.2922 | -76.0098 | -17.617 | 67.5588 | 0.39306
1.0016 | 15.2841 | -76.1097 | -17.7913 | 71.8163 | 0.38561
2.0017 | 15.2758 | -77.5692 | -17.4623 | 70.5849 | 0.40088
3.0009 | 15.271 | -78.4156 | -17.949 | 78.5185 | 0.37924
4.0011 | 15.2625 | -79.3544 | -17.6894 | 77.2628 | 0.39113
5.0012 | 15.2519 | -80.5646 | -17.9604 | 84.0183 | 0.37957
6.0016 | 15.2454 | -81.3433 | -17.8642 | 83.486 | 0.3841
7.0009 | 15.2333 | -82.5828 | -17.8011 | 87.12 | 0.38743
8.0014 | 15.2266 | -83.3727 | -17.841 | 90.904 | 0.38595
9.0014 | 15.2111 | -84.5375 | -17.8503 | 92.5471 | 0.38623
10.002 | 15.2042 | -85.471 | -17.9061 | 97.0008 | 0.38406
11.001 | 15.1931 | -86.5208 | -17.867 | 97.4341 | 0.38629
12.0019 | 15.1834 | -87.5023 | -17.9165 | 101 | 0.38452
13.0014 | 15.1761 | -88.4833 | -18.0442 | 102.333 | 0.37923
14.0015 | 15.167 | -89.5583 | -18.0016 | 106.696 | 0.38149
15.001 | 15.1582 | -90.504 | -18.0505 | 109.154 | 0.37973
16.0011 | 15.1497 | -91.5887 | -18.2721 | 111.269 | 0.37053
17.0009 | 15.1445 | -92.5651 | -18.295 | 114.203 | 0.36977
18.0013 | 15.14 | -93.6297 | -18.5497 | 116.323 | 0.35927
19.0014 | 15.1266 | -94.575 | -18.7413 | 118.954 | 0.35197
20.0015 | 15.1193 | -95.5624 | -18.8453 | 122.385 | 0.34808
21.0013 | 15.1152 | -96.5689 | -18.9544 | 124.027 | 0.34389
22.0018 | 15.1095 | -97.5529 | -19.2343 | 124.972 | 0.3332
23.0019 | 15.1038 | -98.5828 | -19.31 | 127.607 | 0.33053
24.0013 | 15.1019 | -99.6013 | -19.4362 | 129.256 | 0.32583
25.001 | 15.1037 | -100.588 | -19.6939 | 129.585 | 0.31624
26.0015 | 15.1001 | -101.598 | -19.7464 | 130.863 | 0.31446
27.0011 | 15.0955 | -102.618 | -20.0059 | 131.432 | 0.30537
28.0011 | 15.0945 | -103.659 | -20.2342 | 131.941 | 0.29747
29.0014 | 15.0903 | -104.634 | -20.4769 | 131.676 | 0.28942
30.0016 | 15.0908 | -105.673 | -20.6332 | 130.203 | 0.28424
31.0012 | 15.0895 | -106.62 | -20.5981 | 129.847 | 0.28543
32.0018 | 15.0883 | -107.606 | -20.761 | 128.288 | 0.28017
33.0015 | 15.0847 | -108.615 | -20.5629 | 127.338 | 0.28675
34.0008 | 15.0873 | -109.588 | -20.3169 | 126.354 | 0.2949
35.0012 | 15.0854 | -110.592 | -20.3493 | 124.13 | 0.29387
36.0013 | 15.083 | -111.599 | -20.3188 | 122.151 | 0.29498
37.0018 | 15.083 | -112.591 | -19.676 | 123.177 | 0.31765
38.0013 | 15.0847 | -113.593 | -19.3661 | 123.069 | 0.32912
39.0014 | 15.0838 | -114.602 | -19.3148 | 121.47 | 0.33111
40.0014 | 15.0854 | -115.605 | -18.8551 | 122.943 | 0.34904
41.0014 | 15.0858 | -116.624 | -18.6525 | 123.935 | 0.35727
42.0016 | 15.0914 | -117.661 | -18.1206 | 124.325 | 0.37959
43.0013 | 15.0904 | -118.632 | -17.9963 | 124.247 | 0.38511
44.0014 | 15.094 | -119.649 | -17.6405 | 125.496 | 0.40105
45.0017 | 15.0988 | -120.644 | -17.2982 | 128.013 | 0.41695
46.0015 | 15.0979 | -121.668 | -17.0317 | 129.356 | 0.42998
47.001 | 15.1024 | -122.656 | -16.6756 | 131.08 | 0.44776
48.0013 | 15.1043 | -123.675 | -16.3961 | 132.418 | 0.46231
49.0014 | 15.1078 | -124.635 | -16.2771 | 135.005 | 0.46849
50.0012 | 15.1094 | -125.689 | -15.9691 | 136.518 | 0.48533
51.0019 | 15.1156 | -126.679 | -15.8582 | 138.976 | 0.49121
52.0019 | 15.1205 | -127.666 | -15.7048 | 141.845 | 0.49969
53.0015 | 15.124 | -128.697 | -15.4216 | 143.644 | 0.51605
54.0012 | 15.1334 | -129.699 | -15.464 | 145.491 | 0.51298
55.0012 | 15.1343 | -130.686 | -15.1951 | 148.011 | 0.52907
56.0014 | 15.137 | -131.688 | -15.1629 | 150.215 | 0.53087
57.0013 | 15.1413 | -132.664 | -15.2968 | 152.453 | 0.52248
58.0014 | 15.1412 | -133.665 | -15.1394 | 154.257 | 0.53205
59.0013 | 15.1432 | -134.629 | -15.181 | 156.449 | 0.52938
60.0015 | 15.1479 | -135.644 | -15.1356 | 158.07 | 0.53187
61.0014 | 15.1468 | -136.573 | -15.4051 | 160.296 | 0.51567
62.0013 | 15.1486 | -137.551 | -15.4972 | 161.929 | 0.51013
63.0013 | 15.1508 | -138.528 | -15.6192 | 163.021 | 0.50289
64.0015 | 15.1489 | -139.521 | -15.768 | 164.304 | 0.49445
65.001 | 15.146 | -140.492 | -16.0521 | 164.867 | 0.47869
66.0018 | 15.1416 | -141.47 | -16.2518 | 164.956 | 0.46803
67.0016 | 15.1397 | -142.491 | -16.3395 | 164.847 | 0.46343
68.0011 | 15.1351 | -143.475 | -16.4358 | 165.828 | 0.45856
69.0017 | 15.1315 | -144.463 | -16.6246 | 166.479 | 0.44889
70.0015 | 15.13 | -145.511 | -16.6259 | 165.907 | 0.4489
71.0015 | 15.1265 | -146.521 | -16.9017 | 166.908 | 0.43503
72.0014 | 15.1236 | -147.482 | -17.0657 | 167.115 | 0.42704
73.0015 | 15.1186 | -148.511 | -17.0613 | 167.007 | 0.4275
74.0014 | 15.1173 | -149.505 | -17.3069 | 167.331 | 0.41564
75.0013 | 15.1192 | -150.516 | -17.4181 | 166.643 | 0.41026
76.0015 | 15.115 | -151.518 | -17.592 | 165.838 | 0.40232
77.001 | 15.109 | -152.517 | -17.6924 | 165.727 | 0.39797
78.0016 | 15.1035 | -153.494 | -17.712 | 165.107 | 0.39732
79.0012 | 15.0991 | -154.48 | -17.9582 | 164.124 | 0.38641
80.0011 | 15.0991 | -155.488 | -17.8794 | 162.864 | 0.38993
81.0015 | 15.0954 | -156.456 | -18.0112 | 163.799 | 0.38422
82.0012 | 15.0914 | -157.398 | -17.9827 | 161.275 | 0.38567
83.0015 | 15.0866 | -158.423 | -17.8602 | 160.404 | 0.39136
84.0013 | 15.0826 | -159.379 | -17.9886 | 159.981 | 0.38579
85.0013 | 15.0777 | -160.364 | -17.959 | 158.709 | 0.38733
86.0012 | 15.0665 | -161.335 | -18.0861 | 158.018 | 0.3822
87.0016 | 15.0573 | -162.347 | -18.0824 | 157.435 | 0.38276
88.0013 | 15.0547 | -163.281 | -18.0457 | 155.794 | 0.3845
89.0014 | 15.0497 | -164.26 | -17.8316 | 153.228 | 0.39432
90.0015 | 15.0434 | -165.233 | -17.7763 | 152.618 | 0.39713
91.0012 | 15.0368 | -166.184 | -17.6453 | 151.884 | 0.40347
92.0017 | 15.0351 | -167.179 | -17.5025 | 150.558 | 0.41025
93.0015 | 15.0252 | -168.158 | -17.4025 | 150.344 | 0.41547
94.0013 | 15.022 | -169.087 | -17.1387 | 149.221 | 0.42844
95.0016 | 15.0156 | -170.039 | -17.1296 | 148.36 | 0.42921
96.0018 | 15.0069 | -170.984 | -16.952 | 147.195 | 0.43852
97.0014 | 15.0022 | -171.912 | -16.9535 | 147.453 | 0.43868
98.0015 | 14.9961 | -172.868 | -16.6675 | 146.476 | 0.45369
99.0008 | 14.9901 | -173.842 | -16.4217 | 146.133 | 0.46704
100.002 | 14.9822 | -174.779 | -16.3218 | 146.385 | 0.47288
101.002 | 14.9756 | -175.732 | -16.0769 | 146.531 | 0.48678
102.001 | 14.9663 | -176.672 | -15.9008 | 148.02 | 0.49728
103.001 | 14.9599 | -177.633 | -15.7649 | 148.661 | 0.5055
104.001 | 14.9556 | -178.603 | -15.6293 | 149.764 | 0.51372
105.001 | 14.9537 | -179.55 | -15.5847 | 150.993 | 0.51648
106.002 | 14.9467 | 179.487 | -15.3943 | 151.814 | 0.52836
107.001 | 14.9389 | 178.549 | -15.2719 | 153.488 | 0.53634
108.002 | 14.9339 | 177.623 | -15.2593 | 156.071 | 0.53743
109.001 | 14.9284 | 176.65 | -15.0932 | 157.841 | 0.54816
110.002 | 14.9213 | 175.675 | -15.068 | 159.198 | 0.55021
111.002 | 14.9148 | 174.749 | -14.9877 | 161.889 | 0.55574
112.001 | 14.9014 | 173.682 | -14.9831 | 164.317 | 0.55689
113.001 | 14.8989 | 172.811 | -14.9644 | 166.866 | 0.55825
114.001 | 14.8923 | 171.822 | -14.9139 | 169.293 | 0.56193
115.002 | 14.8874 | 170.827 | -14.9012 | 171.671 | 0.56307
116.001 | 14.8869 | 169.84 | -14.8577 | 173.867 | 0.56594
117.001 | 14.8821 | 168.872 | -14.8203 | 177.924 | 0.56869
118.001 | 14.882 | 167.871 | -14.9185 | 179.916 | 0.56231
119.002 | 14.8792 | 166.915 | -14.9789 | -176.959 | 0.55858
120.001 | 14.873 | 165.894 | -14.9414 | -173.694 | 0.5614
121.001 | 14.8696 | 164.94 | -15.0912 | -170.905 | 0.55201
122.003 | 14.8696 | 163.926 | -15.2003 | -168.174 | 0.54512
123.002 | 14.8664 | 162.92 | -15.3022 | -165.174 | 0.53896
124.001 | 14.8645 | 161.921 | -15.2432 | -162.512 | 0.54275
125.001 | 14.8611 | 160.933 | -15.415 | -160.55 | 0.53233
126.001 | 14.8607 | 159.885 | -15.3981 | -157.561 | 0.53339
127.001 | 14.8565 | 158.921 | -15.5676 | -155.415 | 0.52332
128.002 | 14.8587 | 157.897 | -15.5775 | -152.942 | 0.52259
129.001 | 14.8585 | 156.901 | -15.7165 | -150.813 | 0.51431
130.002 | 14.8599 | 155.9 | -15.7292 | -148.822 | 0.51347
131.001 | 14.8631 | 154.863 | -15.8164 | -146.986 | 0.50815
132.001 | 14.8645 | 153.903 | -15.9558 | -144.909 | 0.49998
133.001 | 14.8685 | 152.871 | -15.9263 | -143.393 | 0.50145
134.001 | 14.8715 | 151.869 | -16.1469 | -141.892 | 0.48869
135.001 | 14.8748 | 150.909 | -16.1314 | -139.728 | 0.48938
136.001 | 14.8753 | 149.915 | -16.2274 | -138.219 | 0.48397
137.001 | 14.8803 | 148.867 | -16.3231 | -136.156 | 0.47839
138.001 | 14.8837 | 147.859 | -16.547 | -135.124 | 0.46603
139.001 | 14.884 | 146.9 | -16.7146 | -134.424 | 0.4571
140.001 | 14.8936 | 145.927 | -16.9989 | -133.566 | 0.44189
141.002 | 14.9009 | 144.922 | -17.2296 | -132.57 | 0.42994
142.001 | 14.9054 | 143.919 | -17.4267 | -132.289 | 0.42007
143.002 | 14.9111 | 142.947 | -17.7049 | -132.509 | 0.40656
144.001 | 14.9167 | 141.893 | -17.6891 | -132.398 | 0.40704
145.001 | 14.9235 | 140.898 | -17.9051 | -132.751 | 0.39672
146.002 | 14.9329 | 139.932 | -17.8495 | -133.05 | 0.39884
147.001 | 14.9383 | 138.968 | -18.2489 | -132.588 | 0.38067
148.001 | 14.9452 | 137.989 | -18.2558 | -132.286 | 0.38007
149.001 | 14.949 | 137.019 | -18.2785 | -132.869 | 0.37891
150.002 | 14.96 | 135.959 | -18.657 | -132.143 | 0.36229
151.002 | 14.9674 | 135.001 | -18.6546 | -133.858 | 0.36208
152.001 | 14.974 | 134.009 | -18.3244 | -133.521 | 0.37583
153.001 | 14.9857 | 132.985 | -18.3624 | -134.742 | 0.37368
154.001 | 14.9928 | 132.01 | -18.1687 | -134.785 | 0.3818
155.001 | 14.9963 | 131 | -18.0924 | -134.734 | 0.38502
156.002 | 15 | 129.987 | -17.9824 | -133.838 | 0.38976
157.001 | 15.0036 | 128.959 | -17.7503 | -132.355 | 0.40015
158.001 | 15.0052 | 127.914 | -17.7083 | -130.809 | 0.40202
159.001 | 15.0099 | 126.849 | -17.9 | -130.51 | 0.39303
160.001 | 15.014 | 125.8 | -17.9727 | -130.031 | 0.38957
161.001 | 15.0246 | 124.744 | -17.8899 | -129.876 | 0.39282
162.002 | 15.0302 | 123.702 | -17.6963 | -130.026 | 0.40142
163.001 | 15.0365 | 122.667 | -17.5361 | -129.651 | 0.40859
164.001 | 15.0427 | 121.607 | -17.2606 | -128.286 | 0.42147
165.002 | 15.0475 | 120.624 | -17.074 | -126.536 | 0.43039
166.001 | 15.0518 | 119.592 | -17.017 | -124.064 | 0.43301
167.001 | 15.0575 | 118.528 | -16.9325 | -121.771 | 0.43695
168.002 | 15.0615 | 117.498 | -16.9883 | -120.99 | 0.43396
169.002 | 15.0664 | 116.469 | -16.8798 | -119.165 | 0.43917
170.001 | 15.071 | 115.389 | -16.9557 | -117.209 | 0.43511
171.002 | 15.0742 | 114.357 | -16.8865 | -116.312 | 0.43843
172.001 | 15.0756 | 113.363 | -17.0379 | -114.212 | 0.43078
173.001 | 15.0724 | 112.309 | -17.0265 | -111.54 | 0.43151
174.002 | 15.0698 | 111.312 | -17.0887 | -109.703 | 0.42855
175.002 | 15.0684 | 110.278 | -17.2484 | -106.403 | 0.42081
176.001 | 15.0647 | 109.291 | -17.2216 | -105.584 | 0.42229
177.001 | 15.0608 | 108.199 | -17.1977 | -103.039 | 0.42365
178.001 | 15.0597 | 107.221 | -17.4045 | -99.8525 | 0.41373
179.002 | 15.0506 | 106.214 | -17.6979 | -95.5543 | 0.4004
180.001 | 15.0468 | 105.175 | -17.8864 | -94.8957 | 0.39197
181.002 | 15.0455 | 104.153 | -18.1989 | -90.6786 | 0.37817
182.002 | 15.0409 | 103.142 | -18.4392 | -90.6085 | 0.36805
183.002 | 15.041 | 102.125 | -18.6171 | -85.9484 | 0.36058
184.002 | 15.0364 | 101.105 | -18.8019 | -85.6178 | 0.35317
185.002 | 15.0278 | 100.185 | -19.3195 | -81.7598 | 0.33307
186.002 | 15.0209 | 99.1351 | -19.578 | -77.665 | 0.32356
187.001 | 15.0156 | 98.151 | -20.1215 | -75.8199 | 0.30411
188.002 | 15.006 | 97.141 | -20.7722 | -72.3165 | 0.28247
189.002 | 15.0063 | 96.1655 | -21.1106 | -67.9123 | 0.27166
190.001 | 14.9985 | 95.1734 | -21.6356 | -66.143 | 0.25596
191.002 | 14.9926 | 94.205 | -22.0032 | -62.7457 | 0.24552
192.002 | 14.985 | 93.1986 | -22.4208 | -57.3039 | 0.2342
193.001 | 14.9762 | 92.2027 | -22.9968 | -52.6264 | 0.21939
194.001 | 14.9669 | 91.2168 | -23.7845 | -47.2346 | 0.20058
195.002 | 14.9595 | 90.2023 | -24.4038 | -40.7872 | 0.18694
196.001 | 14.9519 | 89.2055 | -24.8681 | -35.1658 | 0.17736
197.001 | 14.9511 | 88.1899 | -25.5343 | -28.8521 | 0.16428
198.001 | 14.9418 | 87.2 | -25.7964 | -23.9842 | 0.15957
199.002 | 14.9307 | 86.1802 | -26.1614 | -17.7371 | 0.1532
200.001 | 14.9251 | 85.1594 | -26.6018 | -11.149 | 0.14572
201.002 | 14.914 | 84.1468 | -26.5058 | -3.6172 | 0.14752
202.001 | 14.9132 | 83.0824 | -26.3684 | 5.2502 | 0.14989
203.001 | 14.9086 | 82.0413 | -26.7312 | 11.7929 | 0.14383
204.002 | 14.9063 | 81.0509 | -26.8739 | 19.8188 | 0.14153
205.002 | 14.9041 | 80.0829 | -27.3899 | 25.5109 | 0.1334
206.002 | 14.8942 | 79.0595 | -27.2374 | 28.9575 | 0.13592
207.002 | 14.891 | 78.043 | -27.2188 | 32.4872 | 0.13626
208.001 | 14.8823 | 77.0152 | -27.596 | 38.6787 | 0.1306
209.002 | 14.8778 | 75.995 | -27.7797 | 40.7271 | 0.12793
210.002 | 14.8726 | 74.9603 | -27.7408 | 47.5241 | 0.12858
211.002 | 14.8745 | 73.9335 | -27.7123 | 47.9903 | 0.12898
212.001 | 14.8744 | 72.9475 | -27.9242 | 48.2382 | 0.12587
213.001 | 14.8699 | 71.9271 | -28.1887 | 44.3223 | 0.12216
214.001 | 14.8724 | 70.997 | -28.6329 | 48.1184 | 0.11603
215.001 | 14.8677 | 69.9735 | -29.2941 | 53.6108 | 0.10759
216.001 | 14.8659 | 68.9928 | -29.5432 | 50.2904 | 0.10457
217.001 | 14.8668 | 67.9686 | -30.274 | 52.2163 | 0.096119
218.001 | 14.8673 | 66.9823 | -31.2673 | 50.8499 | 0.085727
219.002 | 14.8736 | 65.9775 | -31.7174 | 46.5483 | 0.081339
220.002 | 14.8785 | 64.9733 | -31.7812 | 47.3987 | 0.080698
221.002 | 14.8835 | 63.9558 | -32.321 | 50.1842 | 0.075792
222.001 | 14.8874 | 62.9706 | -33.1163 | 49.0692 | 0.069129
223.002 | 14.8934 | 61.9753 | -33.1575 | 48.7824 | 0.068755
224.002 | 14.899 | 60.9384 | -33.773 | 56.5895 | 0.064009
225.001 | 14.9108 | 59.9457 | -34.9555 | 50.4168 | 0.055786
226.002 | 14.919 | 58.9348 | -36.1436 | 55.1564 | 0.048609
227.002 | 14.9269 | 57.9568 | -36.0098 | 45.6504 | 0.049318
228.002 | 14.9362 | 56.9463 | -36.4531 | 51.7854 | 0.046815
229.001 | 14.9434 | 55.9489 | -35.6208 | 41.7234 | 0.05148
230.002 | 14.953 | 54.9505 | -34.3759 | 46.3129 | 0.059347
231.002 | 14.961 | 53.929 | -33.8612 | 46.9191 | 0.062913
232.003 | 14.9688 | 52.9309 | -33.004 | 49.4554 | 0.069375
233.002 | 14.9794 | 51.9121 | -32.9238 | 46.3893 | 0.069934
234.001 | 14.9905 | 50.8964 | -32.8304 | 40.3016 | 0.070598
235.001 | 14.9999 | 49.8895 | -31.9092 | 40.0913 | 0.078414
236.002 | 15.0126 | 48.9471 | -30.8647 | 28.6873 | 0.088305
237.001 | 15.0213 | 47.8656 | -30.2634 | 29.6601 | 0.09454
238.002 | 15.0292 | 46.8632 | -29.0299 | 26.6458 | 0.10887
239.002 | 15.0384 | 45.8928 | -28.6072 | 28.7386 | 0.11417
240.001 | 15.0492 | 44.8887 | -27.6232 | 30.711 | 0.12771
241.002 | 15.0606 | 43.8915 | -27.3125 | 30.226 | 0.13219
242.001 | 15.0743 | 42.8917 | -26.8801 | 30.9899 | 0.13872
243.001 | 15.0848 | 41.9443 | -26.8256 | 34.6324 | 0.13942
244.002 | 15.0909 | 40.9322 | -26.6831 | 35.6654 | 0.14163
245.002 | 15.107 | 39.9688 | -26.7021 | 33.2755 | 0.14106
246.002 | 15.1182 | 38.9734 | -26.6003 | 31.7621 | 0.14254
247.001 | 15.1291 | 37.9759 | -26.7175 | 33.3919 | 0.14045
248.002 | 15.1386 | 37.005 | -27.1167 | 32.9513 | 0.134
249.001 | 15.1447 | 35.9666 | -27.3607 | 33.1053 | 0.13019
250.003 | 15.1567 | 35.0051 | -27.3959 | 32.9752 | 0.12948
251.002 | 15.1612 | 33.9724 | -27.9193 | 32.4611 | 0.12185
252.001 | 15.1694 | 32.9704 | -28.1175 | 31.414 | 0.11899
253.002 | 15.1771 | 31.9268 | -28.8623 | 32.0185 | 0.10911
254.002 | 15.1804 | 30.8994 | -29.7262 | 35.2197 | 0.098746
255.001 | 15.1923 | 29.8858 | -31.1746 | 38.225 | 0.083465
256.001 | 15.2024 | 28.8802 | -32.0033 | 45.44 | 0.075781
257.001 | 15.2051 | 27.8197 | -34.0776 | 42.6852 | 0.059664
258.002 | 15.2133 | 26.7787 | -34.1969 | 65.6678 | 0.058795
259.002 | 15.2244 | 25.7695 | -38.7145 | 67.3952 | 0.034906
260.002 | 15.2278 | 24.6993 | -39.2838 | 86.5502 | 0.032679
261.001 | 15.236 | 23.6897 | -39.824 | 124.472 | 0.03068
262.001 | 15.2417 | 22.5837 | -38.6908 | 151.429 | 0.034932
263.001 | 15.2416 | 21.552 | -37.0775 | 169.347 | 0.042062
264.002 | 15.2431 | 20.4673 | -35.2732 | -175.225 | 0.051764
265.002 | 15.2481 | 19.4026 | -33.9096 | -166.5 | 0.060528
266.003 | 15.2421 | 18.3382 | -32.6611 | -165.89 | 0.069934
267.001 | 15.2427 | 17.2522 | -31.2118 | -159.67 | 0.082627
268.002 | 15.2397 | 16.184 | -29.8919 | -154.345 | 0.096221
269.001 | 15.2293 | 15.0852 | -29.258 | -152.505 | 0.10363
270.001 | 15.229 | 14.0332 | -28.2979 | -150.513 | 0.11575
271.001 | 15.2242 | 12.9451 | -28.2569 | -146.765 | 0.11636
272.002 | 15.2159 | 11.9145 | -27.296 | -144.379 | 0.13009
273.001 | 15.2059 | 10.8118 | -26.5943 | -136.913 | 0.1412
274.002 | 15.1967 | 9.8059 | -26.1666 | -134.456 | 0.14849
275.001 | 15.1884 | 8.7474 | -25.6512 | -130.097 | 0.15772
276.001 | 15.1801 | 7.7349 | -25.1148 | -124.147 | 0.16792
277.002 | 15.1708 | 6.6438 | -25.0716 | -119.732 | 0.16894
278.001 | 15.1597 | 5.615 | -24.7551 | -115.478 | 0.17544
279.002 | 15.1478 | 4.5929 | -24.5256 | -108.899 | 0.18038
280.001 | 15.1331 | 3.556 | -24.3102 | -104.829 | 0.18522
281.002 | 15.1222 | 2.5747 | -23.842 | -99.3173 | 0.19573
282.002 | 15.1105 | 1.5414 | -24.0328 | -95.0495 | 0.19173
283.001 | 15.0978 | 0.55835 | -23.3746 | -90.042 | 0.20713
284.001 | 15.0906 | -0.47265 | -23.2027 | -85.9885 | 0.21145
285.002 | 15.0819 | -1.4115 | -22.3524 | -81.8353 | 0.23343
286.002 | 15.0717 | -2.4304 | -22.2377 | -77.5814 | 0.23681
287.002 | 15.0643 | -3.3406 | -22.2803 | -74.7428 | 0.23585
288.001 | 15.0569 | -4.3575 | -21.6141 | -71.7983 | 0.25487
289.002 | 15.0552 | -5.2637 | -21.5996 | -67.6677 | 0.25535
290.002 | 15.0513 | -6.2361 | -21.0148 | -66.1243 | 0.27326
291.001 | 15.0482 | -7.1185 | -20.7809 | -63.0337 | 0.28082
292.001 | 15.0482 | -8.1211 | -20.7513 | -59.2132 | 0.28178
293.001 | 15.0472 | -9.0623 | -20.566 | -55.7258 | 0.28789
294.001 | 15.0464 | -9.9957 | -20.5007 | -52.8689 | 0.29009
295.002 | 15.0493 | -11.0012 | -20.5637 | -49.0947 | 0.28789
296.001 | 15.0481 | -11.9284 | -20.5213 | -45.7507 | 0.28934
297.001 | 15.0539 | -12.8623 | -20.5083 | -41.2116 | 0.28958
298.001 | 15.0612 | -13.812 | -20.6765 | -37.9715 | 0.28379
299.001 | 15.0679 | -14.7543 | -20.7531 | -33.549 | 0.28108
300.002 | 15.0739 | -15.6766 | -20.7523 | -30.0023 | 0.28092
301.002 | 15.0806 | -16.6362 | -20.8423 | -26.1481 | 0.2778
302.002 | 15.0924 | -17.525 | -20.9099 | -23.1918 | 0.27527
303.001 | 15.1024 | -18.5144 | -20.9738 | -17.3225 | 0.27294
304.002 | 15.1093 | -19.439 | -21.0174 | -12.9419 | 0.27136
305.002 | 15.122 | -20.3965 | -20.9439 | -8.7819 | 0.27326
306.001 | 15.1339 | -21.3935 | -20.8919 | -5.024 | 0.27453
307.001 | 15.1448 | -22.3103 | -20.8238 | -0.22788 | 0.27634
308.001 | 15.1545 | -23.3006 | -20.4023 | 3.8855 | 0.28976
309.002 | 15.1663 | -24.2987 | -20.2386 | 6.2162 | 0.29487
310.002 | 15.1741 | -25.2565 | -19.6208 | 9.8696 | 0.31633
311.001 | 15.1847 | -26.2931 | -19.3213 | 12.2311 | 0.32704
312.002 | 15.1918 | -27.2837 | -19.0353 | 14.0549 | 0.33771
313.001 | 15.2024 | -28.2374 | -18.9135 | 14.7739 | 0.34207
314.002 | 15.2145 | -29.2574 | -18.6101 | 17.244 | 0.35373
315.002 | 15.2212 | -30.2499 | -18.2674 | 19.5189 | 0.36769
316.002 | 15.2332 | -31.2368 | -17.9292 | 20.8041 | 0.38176
317 | 15.2419 | -32.2531 | -17.6536 | 21.8069 | 0.39368
318.002 | 15.2526 | -33.2885 | -17.489 | 21.6203 | 0.40072
319.002 | 15.2621 | -34.3244 | -17.2633 | 22.1348 | 0.41082
320.002 | 15.2707 | -35.3489 | -17.1606 | 22.0137 | 0.4153
321.002 | 15.2784 | -36.3691 | -17.0147 | 21.4997 | 0.42197
322.002 | 15.2859 | -37.3727 | -16.9005 | 21.3951 | 0.42718
323.002 | 15.291 | -38.4009 | -16.7947 | 22.2995 | 0.43217
324.002 | 15.301 | -39.4388 | -16.7929 | 22.0518 | 0.43176
325.002 | 15.308 | -40.458 | -16.81 | 21.9325 | 0.43056
326.001 | 15.3146 | -41.4425 | -16.6658 | 21.9568 | 0.43743
327.001 | 15.3198 | -42.4961 | -16.8112 | 21.8298 | 0.42991
328.002 | 15.3283 | -43.5092 | -16.6951 | 21.5893 | 0.43528
329.001 | 15.3354 | -44.4853 | -16.8721 | 21.1916 | 0.42614
330.002 | 15.3405 | -45.4588 | -16.6165 | 22.2704 | 0.43862
331.002 | 15.3471 | -46.4693 | -16.6103 | 21.7897 | 0.4386
332.003 | 15.3518 | -47.487 | -16.7276 | 22.1594 | 0.43248
333.002 | 15.3561 | -48.449 | -16.5875 | 22.5229 | 0.4393
334.001 | 15.3599 | -49.4768 | -16.6383 | 23.2236 | 0.43654
335.001 | 15.3622 | -50.4506 | -16.5767 | 23.7751 | 0.43954
336.001 | 15.365 | -51.45 | -16.7736 | 24.3217 | 0.42954
337.002 | 15.3716 | -52.4104 | -16.8277 | 25.8695 | 0.42654
338.002 | 15.3737 | -53.4392 | -16.9647 | 26.8409 | 0.41977
339.002 | 15.3782 | -54.4265 | -16.7942 | 28.4885 | 0.42787
340.001 | 15.3781 | -55.4688 | -16.9258 | 29.4005 | 0.42144
341.001 | 15.3764 | -56.4885 | -16.9028 | 30.1364 | 0.42264
342.003 | 15.3764 | -57.4672 | -16.8774 | 31.6658 | 0.42388
343.002 | 15.3724 | -58.47 | -17.0268 | 32.8473 | 0.41684
344.001 | 15.3701 | -59.4897 | -16.9902 | 34.593 | 0.41871
345.001 | 15.37 | -60.486 | -17.0631 | 36.5177 | 0.41522
346.002 | 15.3699 | -61.4566 | -17.0292 | 37.9836 | 0.41685
347.001 | 15.3734 | -62.4583 | -17.1558 | 40.4796 | 0.41065
348.002 | 15.3688 | -63.4569 | -17.0279 | 41.8257 | 0.41696
349.001 | 15.3638 | -64.4411 | -16.9817 | 43.7488 | 0.41943
350.001 | 15.3609 | -65.4856 | -16.8893 | 45.2716 | 0.42405
351.002 | 15.3585 | -66.444 | -16.8974 | 47.5543 | 0.42378
352.001 | 15.3563 | -67.4655 | -17.0116 | 48.7747 | 0.41834
353.002 | 15.3485 | -68.4288 | -17.0501 | 50.0585 | 0.41687
354.002 | 15.3401 | -69.4664 | -17.2989 | 53.239 | 0.40548
355.002 | 15.3361 | -70.4527 | -17.2089 | 55.0555 | 0.4099
356.001 | 15.3271 | -71.481 | -17.3675 | 57.5225 | 0.4029
357.001 | 15.3153 | -72.4545 | -17.4969 | 60.5887 | 0.39747
358.002 | 15.3094 | -73.4858 | -17.4164 | 62.5564 | 0.40145
359.002 | 15.3081 | -74.2567 | -17.671 | 65.1775 | 0.38991
FREQ | 1.1644
CONICAL | CUTTHETA= | 14.3
ANGLE | RHC | RPHD | LHC | LPHD | AXIAL
0.0015 | 12.2319 | -17.5602 | -12.7473 | 79.5778 | 0.98028
1.0016 | 12.1788 | -18.5816 | -12.5172 | 79.5943 | 1.0128
2.0017 | 12.1231 | -19.4698 | -12.3147 | 80.352 | 1.0435
3.0009 | 12.071 | -20.5675 | -12.0506 | 80.5548 | 1.0822
4.0011 | 12.02 | -21.5395 | -11.8263 | 81.2445 | 1.1172
5.0012 | 11.9663 | -22.5602 | -11.6887 | 81.7836 | 1.1421
6.0016 | 11.9141 | -23.6115 | -11.5139 | 82.4417 | 1.1725
7.0009 | 11.8715 | -24.6127 | -11.3979 | 83.1683 | 1.1942
8.0014 | 11.8289 | -25.67 | -11.1942 | 83.9471 | 1.2286
9.0014 | 11.7929 | -26.7208 | -11.0717 | 85.1957 | 1.2513
10.002 | 11.7608 | -27.7575 | -10.9506 | 86.1692 | 1.2736
11.001 | 11.7354 | -28.7703 | -10.7839 | 87.7654 | 1.3022
12.0019 | 11.7147 | -29.8446 | -10.5703 | 89.1179 | 1.338
13.0014 | 11.7026 | -30.872 | -10.3621 | 90.7037 | 1.3725
14.0015 | 11.69 | -31.9297 | -10.182 | 92.4288 | 1.4034
15.001 | 11.6843 | -32.9405 | -10.0017 | 94.0257 | 1.4339
16.0011 | 11.6864 | -33.9533 | -9.806 | 95.5654 | 1.4664
17.0009 | 11.6892 | -34.9813 | -9.606 | 97.2091 | 1.5003
18.0013 | 11.6977 | -35.9999 | -9.4553 | 98.8853 | 1.5251
19.0014 | 11.7069 | -37.0027 | -9.2649 | 100.412 | 1.5575
20.0015 | 11.7272 | -37.999 | -9.1085 | 102.33 | 1.5822
21.0013 | 11.7495 | -38.995 | -8.9688 | 103.941 | 1.6038
22.0018 | 11.7767 | -39.9997 | -8.8196 | 105.821 | 1.6266
23.0019 | 11.8073 | -41.0295 | -8.6366 | 107.288 | 1.6556
24.0013 | 11.8449 | -42.0068 | -8.516 | 109.246 | 1.6716
25.001 | 11.8856 | -43.0136 | -8.3826 | 111.153 | 1.6897
26.0015 | 11.9272 | -43.9579 | -8.2722 | 112.958 | 1.7032
27.0011 | 11.9722 | -44.9829 | -8.1582 | 114.473 | 1.7169
28.0011 | 12.0264 | -45.9506 | -8.0522 | 116.531 | 1.7272
29.0014 | 12.0749 | -46.9249 | -7.9324 | 118.681 | 1.7415
30.0016 | 12.1274 | -47.8726 | -7.8684 | 120.851 | 1.7438
31.0012 | 12.1801 | -48.8013 | -7.7881 | 122.737 | 1.7494
32.0018 | 12.2355 | -49.7427 | -7.7046 | 125.125 | 1.7551
33.0015 | 12.2909 | -50.6629 | -7.6564 | 127.291 | 1.7537
34.0008 | 12.3433 | -51.5888 | -7.5904 | 129.683 | 1.7565
35.0012 | 12.3976 | -52.4865 | -7.5703 | 132.051 | 1.7495
36.0013 | 12.4513 | -53.4008 | -7.5646 | 134.493 | 1.7398
37.0018 | 12.5063 | -54.3156 | -7.5932 | 136.695 | 1.723
38.0013 | 12.5576 | -55.185 | -7.6009 | 138.908 | 1.7113
39.0014 | 12.6121 | -56.0943 | -7.6673 | 141.282 | 1.6875
40.0014 | 12.663 | -56.977 | -7.7884 | 143.451 | 1.6542
41.0014 | 12.7101 | -57.9095 | -7.9116 | 145.795 | 1.6219
42.0016 | 12.7566 | -58.7996 | -8.1008 | 148.222 | 1.5782
43.0013 | 12.801 | -59.6821 | -8.346 | 150.296 | 1.5262
44.0014 | 12.8434 | -60.5704 | -8.5946 | 152.722 | 1.4756
45.0017 | 12.8836 | -61.4665 | -8.9181 | 155.266 | 1.4149
46.0015 | 12.92 | -62.3695 | -9.2855 | 157.688 | 1.3503
47.001 | 12.9588 | -63.3022 | -9.6713 | 160.605 | 1.2857
48.0013 | 12.9976 | -64.1852 | -10.0909 | 163.21 | 1.2194
49.0014 | 13.0324 | -65.111 | -10.5483 | 165.928 | 1.152
50.0012 | 13.0663 | -66.02 | -11.0347 | 168.663 | 1.0848
51.0019 | 13.0982 | -66.9294 | -11.5533 | 171.482 | 1.018
52.0019 | 13.1277 | -67.8156 | -12.0891 | 175.059 | 0.95376
53.0015 | 13.1527 | -68.7307 | -12.7422 | 177.802 | 0.88201
54.0012 | 13.1754 | -69.6338 | -13.428 | -179.118 | 0.81281
55.0012 | 13.1955 | -70.5228 | -14.211 | -175.571 | 0.74094
56.0014 | 13.2094 | -71.4097 | -15.0261 | -171.253 | 0.67342
57.0013 | 13.2211 | -72.3118 | -16.0348 | -166.711 | 0.59872
58.0014 | 13.2292 | -73.222 | -17.0816 | -160.403 | 0.5302
59.0013 | 13.2328 | -74.1042 | -18.1281 | -152.331 | 0.46979
60.0015 | 13.2401 | -75.0225 | -19.22 | -141.94 | 0.41393
61.0014 | 13.2413 | -75.9526 | -20.0948 | -130.364 | 0.3742
62.0013 | 13.2434 | -76.8886 | -20.6015 | -115.009 | 0.35291
63.0013 | 13.2387 | -77.7844 | -20.4761 | -98.8492 | 0.35824
64.0015 | 13.2345 | -78.7533 | -19.8078 | -85.8242 | 0.38708
65.001 | 13.2276 | -79.6713 | -18.8664 | -73.5977 | 0.43175
66.0018 | 13.2172 | -80.6142 | -17.7027 | -63.7733 | 0.49428
67.0016 | 13.2057 | -81.5392 | -16.6396 | -57.7327 | 0.55941
68.0011 | 13.1897 | -82.4731 | -15.6361 | -52.8812 | 0.62914
69.0017 | 13.1726 | -83.4008 | -14.709 | -48.751 | 0.70145
70.0015 | 13.1494 | -84.3095 | -13.8597 | -46.525 | 0.77568
71.0015 | 13.1219 | -85.2516 | -13.1394 | -44.2491 | 0.84552
72.0014 | 13.0902 | -86.2227 | -12.4356 | -42.6442 | 0.92036
73.0015 | 13.0582 | -87.1834 | -11.8095 | -41.5461 | 0.99296
74.0014 | 13.0173 | -88.1481 | -11.1524 | -40.2978 | 1.0763
75.0013 | 12.9749 | -89.1178 | -10.6274 | -39.2061 | 1.1491
76.0015 | 12.9331 | -90.0868 | -10.0743 | -38.4892 | 1.2308
77.001 | 12.8853 | -91.1049 | -9.5697 | -37.7771 | 1.312
78.0016 | 12.8363 | -92.1326 | -9.0719 | -36.5894 | 1.3976
79.0012 | 12.7855 | -93.1672 | -8.6016 | -35.7102 | 1.4844
80.0011 | 12.7307 | -94.2385 | -8.2131 | -34.8875 | 1.5625
81.0015 | 12.6726 | -95.2683 | -7.7858 | -33.7557 | 1.6528
82.0012 | 12.6191 | -96.3046 | -7.3768 | -32.5801 | 1.7438
83.0015 | 12.5619 | -97.3928 | -7.0271 | -31.4488 | 1.8281
84.0013 | 12.505 | -98.4881 | -6.7119 | -30.4204 | 1.9087
85.0013 | 12.4482 | -99.5941 | -6.362 | -29.3012 | 2.001
86.0012 | 12.3918 | -100.672 | -6.1103 | -28.1138 | 2.0739
87.0016 | 12.3327 | -101.816 | -5.843 | -26.9808 | 2.1542
88.0013 | 12.277 | -102.967 | -5.6117 | -25.8686 | 2.2273
89.0014 | 12.2178 | -104.124 | -5.4199 | -24.9132 | 2.2934
90.0015 | 12.1608 | -105.317 | -5.2087 | -23.6966 | 2.3662
91.0012 | 12.1017 | -106.493 | -5.1062 | -22.7119 | 2.4112
92.0017 | 12.0481 | -107.685 | -4.985 | -21.5887 | 2.4608
93.0015 | 11.9887 | -108.917 | -4.8764 | -20.6002 | 2.5095
94.0013 | 11.935 | -110.138 | -4.8306 | -19.5247 | 2.5389
95.0016 | 11.8854 | -111.385 | -4.7924 | -18.542 | 2.5651
96.0018 | 11.8359 | -112.686 | -4.7833 | -17.5605 | 2.5827
97.0014 | 11.789 | -113.963 | -4.8091 | -16.6578 | 2.5891
98.0015 | 11.7507 | -115.253 | -4.8483 | -15.6039 | 2.5888
99.0008 | 11.7175 | -116.539 | -4.8805 | -14.7988 | 2.5891
100.002 | 11.6867 | -117.846 | -4.9629 | -13.8946 | 2.5735
101.002 | 11.6661 | -119.102 | -5.0324 | -13.0635 | 2.5588
102.001 | 11.6545 | -120.316 | -5.0981 | -12.2816 | 2.5427
103.001 | 11.6467 | -121.505 | -5.1935 | -11.3595 | 2.5169
104.001 | 11.6421 | -122.694 | -5.2856 | -10.6562 | 2.4913
105.001 | 11.647 | -123.799 | -5.3844 | -9.9319 | 2.4613
106.002 | 11.6522 | -124.888 | -5.473 | -9.3462 | 2.4345
107.001 | 11.6631 | -125.932 | -5.5803 | -8.7534 | 2.4012
108.002 | 11.6803 | -126.935 | -5.6817 | -8.157 | 2.3682
109.001 | 11.6959 | -127.943 | -5.7952 | -7.6943 | 2.3329
110.002 | 11.7173 | -128.894 | -5.9205 | -7.3411 | 2.2933
111.002 | 11.7401 | -129.862 | -6.0386 | -6.9977 | 2.256
112.001 | 11.77 | -130.797 | -6.1567 | -6.6937 | 2.2174
113.001 | 11.805 | -131.72 | -6.2367 | -6.5168 | 2.188
114.001 | 11.8418 | -132.612 | -6.3597 | -6.2751 | 2.1477
115.002 | 11.8835 | -133.469 | -6.4136 | -6.065 | 2.124
116.001 | 11.9252 | -134.339 | -6.4877 | -6.024 | 2.0956
117.001 | 11.9726 | -135.149 | -6.5649 | -5.73 | 2.0654
118.001 | 12.0159 | -135.939 | -6.5793 | -5.3784 | 2.0516
119.002 | 12.0715 | -136.689 | -6.5975 | -5.0461 | 2.0341
120.001 | 12.1143 | -137.458 | -6.5736 | -4.5847 | 2.0296
121.001 | 12.1531 | -138.187 | -6.5633 | -3.9826 | 2.0229
122.003 | 12.1982 | -138.976 | -6.4786 | -3.5103 | 2.0322
123.002 | 12.2427 | -139.695 | -6.4352 | -2.8192 | 2.032
124.001 | 12.286 | -140.459 | -6.3696 | -1.859 | 2.0373
125.001 | 12.3285 | -141.216 | -6.3008 | -0.79776 | 2.0435
126.001 | 12.3745 | -141.981 | -6.1951 | 0.030803 | 2.0577
127.001 | 12.4208 | -142.729 | -6.1002 | 0.89882 | 2.0694
128.002 | 12.4646 | -143.519 | -6.0205 | 1.8556 | 2.078
129.001 | 12.5085 | -144.302 | -5.9538 | 3.0457 | 2.0835
130.002 | 12.5518 | -145.076 | -5.8821 | 3.9847 | 2.0905
131.001 | 12.5914 | -145.907 | -5.8144 | 5.1209 | 2.0973
132.001 | 12.6324 | -146.697 | -5.7564 | 6.2313 | 2.1014
133.001 | 12.6709 | -147.547 | -5.7006 | 7.1988 | 2.1057
134.001 | 12.7046 | -148.447 | -5.6508 | 8.3284 | 2.1096
135.001 | 12.74 | -149.342 | -5.5968 | 9.5572 | 2.1142
136.001 | 12.7765 | -150.257 | -5.569 | 11.013 | 2.112
137.001 | 12.8121 | -151.215 | -5.5234 | 12.1938 | 2.1145
138.001 | 12.8469 | -152.162 | -5.5028 | 13.6996 | 2.111
139.001 | 12.8814 | -153.126 | -5.477 | 15.1394 | 2.1089
140.001 | 12.914 | -154.093 | -5.4814 | 16.8091 | 2.0998
141.002 | 12.9449 | -155.078 | -5.5303 | 18.1365 | 2.0804
142.001 | 12.9729 | -156.053 | -5.544 | 19.4223 | 2.0704
143.002 | 12.9967 | -157.057 | -5.6069 | 20.6422 | 2.0496
144.001 | 13.0246 | -158.062 | -5.6455 | 21.5768 | 2.0339
145.001 | 13.0445 | -159.071 | -5.7249 | 22.7325 | 2.0105
146.002 | 13.0636 | -160.065 | -5.7862 | 23.6868 | 1.9918
147.001 | 13.0824 | -161.119 | -5.875 | 24.3914 | 1.9671
148.001 | 13.0969 | -162.155 | -6.001 | 25.2353 | 1.9353
149.001 | 13.1109 | -163.194 | -6.1555 | 26.1094 | 1.8978
150.002 | 13.1235 | -164.232 | -6.3788 | 26.6297 | 1.8465
151.002 | 13.1352 | -165.263 | -6.6368 | 27.0662 | 1.7897
152.001 | 13.1429 | -166.256 | -6.8857 | 27.4885 | 1.7372
153.001 | 13.1522 | -167.312 | -7.209 | 27.5962 | 1.6716
154.001 | 13.1578 | -168.326 | -7.5103 | 27.587 | 1.6132
155.001 | 13.1597 | -169.388 | -7.837 | 27.6131 | 1.553
156.002 | 13.166 | -170.399 | -8.2029 | 27.9792 | 1.4875
157.001 | 13.1625 | -171.429 | -8.598 | 28.8055 | 1.4216
158.001 | 13.1617 | -172.442 | -9.0231 | 29.3381 | 1.3536
159.001 | 13.1601 | -173.493 | -9.49 | 29.9247 | 1.2827
160.001 | 13.1523 | -174.465 | -10.0144 | 30.6744 | 1.2084
161.001 | 13.1394 | -175.493 | -10.5782 | 31.5397 | 1.1339
162.002 | 13.1241 | -176.485 | -11.1726 | 32.2751 | 1.0606
163.001 | 13.1027 | -177.496 | -11.8002 | 32.7312 | 0.98894
164.001 | 13.0776 | -178.549 | -12.4198 | 33.2642 | 0.92338
165.002 | 13.0508 | -179.587 | -13.1239 | 33.859 | 0.854
166.001 | 13.0194 | 179.364 | -13.8065 | 34.8454 | 0.79223
167.001 | 12.9849 | 178.318 | -14.6491 | 35.233 | 0.72176
168.002 | 12.9517 | 177.255 | -15.6519 | 35.1606 | 0.64546
169.002 | 12.9129 | 176.192 | -16.6553 | 34.8738 | 0.57756
170.001 | 12.8723 | 175.169 | -18.005 | 33.8222 | 0.4967
171.002 | 12.8278 | 174.117 | -19.6086 | 30.9064 | 0.41506
172.001 | 12.7808 | 173.064 | -21.3881 | 26.4157 | 0.33998
173.001 | 12.7334 | 172.035 | -23.4815 | 17.5527 | 0.26862
174.002 | 12.6861 | 170.967 | -25.69 | 2.3733 | 0.20944
175.002 | 12.6384 | 169.924 | -27.3231 | -20.5579 | 0.1745
176.001 | 12.5937 | 168.915 | -26.6211 | -49.2297 | 0.19016
177.001 | 12.5476 | 167.869 | -24.9794 | -69.8128 | 0.23095
178.001 | 12.5015 | 166.858 | -22.8977 | -81.1969 | 0.29507
179.002 | 12.4544 | 165.856 | -21.2867 | -86.9307 | 0.35715
180.001 | 12.4038 | 164.862 | -19.7615 | -91.1954 | 0.42822
181.002 | 12.3519 | 163.836 | -18.6863 | -93.8777 | 0.48758
182.002 | 12.3042 | 162.791 | -17.633 | -94.9745 | 0.55351
183.002 | 12.2587 | 161.69 | -16.5685 | -95.7674 | 0.62903
184.002 | 12.2123 | 160.604 | -15.7895 | -95.9872 | 0.69181
185.002 | 12.1685 | 159.516 | -15.0183 | -94.892 | 0.75994
186.002 | 12.1327 | 158.404 | -14.2284 | -93.4572 | 0.83585
187.001 | 12.0985 | 157.33 | -13.5651 | -91.705 | 0.90585
188.002 | 12.0633 | 156.264 | -13.0105 | -89.1774 | 0.96962
189.002 | 12.0251 | 155.172 | -12.4857 | -87.428 | 1.0347
190.001 | 11.9888 | 154.128 | -12.0764 | -85.3325 | 1.0893
191.002 | 11.9574 | 153.027 | -11.6719 | -82.9848 | 1.1455
192.002 | 11.9288 | 151.947 | -11.2551 | -81.2765 | 1.206
193.001 | 11.9086 | 150.873 | -10.8465 | -79.6894 | 1.2672
194.001 | 11.8948 | 149.795 | -10.3952 | -78.0112 | 1.3372
195.002 | 11.8796 | 148.772 | -9.9398 | -76.2364 | 1.412
196.001 | 11.8767 | 147.775 | -9.5425 | -74.2024 | 1.4789
197.001 | 11.8741 | 146.777 | -9.1365 | -72.2238 | 1.5505
198.001 | 11.8733 | 145.83 | -8.7936 | -69.9806 | 1.6134
199.002 | 11.8736 | 144.827 | -8.4898 | -67.7987 | 1.6711
200.001 | 11.8831 | 143.872 | -8.2876 | -65.8468 | 1.7089
201.002 | 11.899 | 142.856 | -8.0478 | -64.2077 | 1.7538
202.001 | 11.9193 | 141.847 | -7.9024 | -62.5321 | 1.7794
203.001 | 11.9433 | 140.818 | -7.7241 | -61.0714 | 1.8115
204.002 | 11.9735 | 139.823 | -7.5806 | -59.5306 | 1.8355
205.002 | 12.0068 | 138.81 | -7.4136 | -58.1593 | 1.8642
206.002 | 12.0465 | 137.838 | -7.2608 | -56.7211 | 1.8888
207.002 | 12.086 | 136.835 | -7.134 | -55.2944 | 1.908
208.001 | 12.1237 | 135.865 | -7.019 | -53.4285 | 1.9252
209.002 | 12.1656 | 134.889 | -6.9417 | -52.064 | 1.9331
210.002 | 12.2085 | 133.874 | -6.9104 | -50.5884 | 1.9306
211.002 | 12.2533 | 132.903 | -6.8952 | -49.1623 | 1.924
212.001 | 12.3045 | 131.917 | -6.9073 | -48.0945 | 1.9098
213.001 | 12.3546 | 130.969 | -6.9297 | -47.0829 | 1.8939
214.001 | 12.4079 | 130.036 | -6.9635 | -46.3159 | 1.8748
215.001 | 12.4598 | 129.109 | -7.0158 | -45.3521 | 1.8523
216.001 | 12.5102 | 128.176 | -7.1034 | -44.3859 | 1.8229
217.001 | 12.5577 | 127.259 | -7.2016 | -43.6649 | 1.7923
218.001 | 12.6081 | 126.306 | -7.3652 | -42.4906 | 1.7484
219.002 | 12.6527 | 125.344 | -7.5767 | -41.6058 | 1.6973
220.002 | 12.6959 | 124.369 | -7.8221 | -40.4879 | 1.6415
221.002 | 12.7459 | 123.346 | -8.1176 | -39.6854 | 1.5771
222.001 | 12.7932 | 122.377 | -8.4341 | -38.6368 | 1.5121
223.002 | 12.8399 | 121.402 | -8.8069 | -37.635 | 1.4404
224.002 | 12.8848 | 120.436 | -9.1723 | -36.8133 | 1.3737
225.001 | 12.9294 | 119.471 | -9.5656 | -35.7972 | 1.3059
226.002 | 12.9659 | 118.542 | -9.9832 | -34.7311 | 1.2392
227.002 | 13.0041 | 117.559 | -10.4323 | -33.2631 | 1.1713
228.002 | 13.0387 | 116.642 | -10.9304 | -31.7291 | 1.1015
229.001 | 13.073 | 115.663 | -11.4405 | -30.3233 | 1.0344
230.002 | 13.1011 | 114.729 | -11.9746 | -27.9431 | 0.96941
231.002 | 13.1349 | 113.778 | -12.6194 | -26.1054 | 0.89643
232.003 | 13.1638 | 112.836 | -13.1483 | -23.3894 | 0.84058
233.002 | 13.1929 | 111.882 | -13.7026 | -20.1333 | 0.7859
234.001 | 13.2195 | 110.914 | -14.4097 | -16.9219 | 0.72217
235.001 | 13.2443 | 109.986 | -15.0839 | -13.2747 | 0.66627
236.002 | 13.2651 | 109.035 | -15.7107 | -8.3895 | 0.61835
237.001 | 13.2826 | 108.048 | -16.3687 | -3.3801 | 0.57205
238.002 | 13.3009 | 107.055 | -17.0101 | 2.283 | 0.53019
239.002 | 13.3109 | 106.086 | -17.6185 | 8.0282 | 0.49374
240.001 | 13.3235 | 105.066 | -17.9433 | 14.9187 | 0.47492
241.002 | 13.3278 | 104.042 | -18.4077 | 22.0553 | 0.44995
242.001 | 13.3307 | 103.038 | -18.3062 | 29.5018 | 0.4551
243.001 | 13.3313 | 101.964 | -18.4025 | 36.6788 | 0.45004
244.002 | 13.3351 | 100.946 | -18.2809 | 44.0918 | 0.45619
245.002 | 13.3256 | 99.8886 | -17.8847 | 49.8441 | 0.47801
246.002 | 13.3189 | 98.8511 | -17.4596 | 55.4693 | 0.50239
247.001 | 13.3076 | 97.839 | -17.1323 | 60.3759 | 0.52238
248.002 | 13.2868 | 96.7579 | -16.6383 | 64.2628 | 0.55429
249.001 | 13.2686 | 95.6949 | -16.2726 | 66.9702 | 0.57936
250.003 | 13.2444 | 94.6138 | -15.8883 | 69.2595 | 0.60728
251.002 | 13.2198 | 93.5263 | -15.5525 | 71.5792 | 0.63302
252.001 | 13.19 | 92.4389 | -15.2956 | 73.4684 | 0.65429
253.002 | 13.157 | 91.3367 | -15.0317 | 74.7889 | 0.67706
254.002 | 13.1229 | 90.1882 | -14.8017 | 76.6259 | 0.69799
255.001 | 13.0832 | 89.0768 | -14.6592 | 78.216 | 0.7128
256.001 | 13.0389 | 87.9501 | -14.5557 | 79.8957 | 0.72504
257.001 | 12.997 | 86.7965 | -14.4798 | 82.4874 | 0.73495
258.002 | 12.9526 | 85.6688 | -14.4099 | 84.8319 | 0.7447
259.002 | 12.9025 | 84.5188 | -14.4121 | 87.2855 | 0.74884
260.002 | 12.8564 | 83.38 | -14.4406 | 90.2304 | 0.75035
261.001 | 12.8068 | 82.2551 | -14.4383 | 93.5326 | 0.75486
262.001 | 12.7586 | 81.123 | -14.5494 | 96.692 | 0.7494
263.001 | 12.7113 | 79.9962 | -14.6596 | 101.392 | 0.74399
264.002 | 12.6639 | 78.8675 | -14.6408 | 105.911 | 0.74968
265.002 | 12.6137 | 77.7582 | -14.7505 | 111.179 | 0.74457
266.003 | 12.563 | 76.6876 | -14.7453 | 116.441 | 0.74937
267.001 | 12.5198 | 75.5547 | -14.6861 | 122.05 | 0.75827
268.002 | 12.4653 | 74.5022 | -14.5182 | 127.878 | 0.77796
269.001 | 12.4177 | 73.4436 | -14.2587 | 133.735 | 0.806
270.001 | 12.376 | 72.3401 | -13.9221 | 138.999 | 0.84194
271.001 | 12.3285 | 71.2262 | -13.4997 | 143.741 | 0.88882
272.002 | 12.2856 | 70.1087 | -12.9059 | 148.259 | 0.95654
273.001 | 12.2437 | 69.024 | -12.432 | 152.482 | 1.0152
274.002 | 12.208 | 67.9219 | -11.8607 | 155.636 | 1.0889
275.001 | 12.1693 | 66.7938 | -11.3446 | 158.511 | 1.1609
276.001 | 12.1332 | 65.6883 | -10.7258 | 161.093 | 1.2521
277.002 | 12.0954 | 64.6048 | -10.2199 | 163.246 | 1.3333
278.001 | 12.0642 | 63.5399 | -9.7791 | 165.231 | 1.4081
279.002 | 12.0359 | 62.4758 | -9.2872 | 166.894 | 1.4954
280.001 | 12.0091 | 61.46 | -8.8698 | 168.51 | 1.5743
281.002 | 11.9872 | 60.4182 | -8.4766 | 169.786 | 1.6518
282.002 | 11.9663 | 59.4098 | -8.1067 | 170.813 | 1.7283
283.001 | 11.9504 | 58.4172 | -7.7637 | 171.908 | 1.8017
284.001 | 11.9374 | 57.4214 | -7.4124 | 172.633 | 1.8795
285.002 | 11.9272 | 56.4771 | -7.1733 | 173.467 | 1.9347
286.002 | 11.9208 | 55.5518 | -6.9039 | 173.766 | 1.9976
287.002 | 11.9212 | 54.6187 | -6.7612 | 174.382 | 2.0309
288.001 | 11.9165 | 53.7003 | -6.6234 | 174.639 | 2.0648
289.002 | 11.9234 | 52.8412 | -6.5347 | 175.069 | 2.0846
290.002 | 11.9282 | 51.9556 | -6.4992 | 175.595 | 2.092
291.001 | 11.9435 | 51.0902 | -6.4725 | 175.891 | 2.0948
292.001 | 11.9563 | 50.2115 | -6.4769 | 176.44 | 2.0906
293.001 | 11.9788 | 49.3245 | -6.4804 | 176.929 | 2.0843
294.001 | 12.0042 | 48.4219 | -6.5334 | 177.538 | 2.0654
295.002 | 12.0323 | 47.5527 | -6.5923 | 178.288 | 2.0446
296.001 | 12.0653 | 46.6733 | -6.7148 | 179.258 | 2.008
297.001 | 12.107 | 45.7836 | -6.7937 | -179.799 | 1.9801
298.001 | 12.1465 | 44.8902 | -6.9068 | -178.534 | 1.9453
299.001 | 12.1938 | 44.0007 | -7.0021 | -177.068 | 1.9134
300.002 | 12.2425 | 43.0916 | -7.107 | -175.41 | 1.8796
301.002 | 12.292 | 42.1748 | -7.203 | -173.605 | 1.8481
302.002 | 12.3466 | 41.2472 | -7.263 | -172.021 | 1.8237
303.001 | 12.4007 | 40.324 | -7.2973 | -170.099 | 1.8051
304.002 | 12.4541 | 39.3773 | -7.3795 | -168.562 | 1.7769
305.002 | 12.5045 | 38.4038 | -7.4278 | -166.744 | 1.7567
306.001 | 12.5615 | 37.4115 | -7.5089 | -164.983 | 1.7288
307.001 | 12.6158 | 36.4442 | -7.6099 | -163.286 | 1.698
308.001 | 12.6665 | 35.4242 | -7.6906 | -161.349 | 1.6724
309.002 | 12.7204 | 34.4299 | -7.7567 | -159.59 | 1.6493
310.002 | 12.7737 | 33.3687 | -7.8304 | -158.046 | 1.6252
311.001 | 12.8238 | 32.2928 | -7.8758 | -156.494 | 1.6073
312.002 | 12.8758 | 31.262 | -7.9143 | -155.309 | 1.5906
313.001 | 12.9214 | 30.1321 | -7.9509 | -154.293 | 1.5755
314.002 | 12.967 | 29.0504 | -8.0157 | -153.725 | 1.5555
315.002 | 13.0094 | 27.9595 | -8.1064 | -153.182 | 1.5317
316.002 | 13.0542 | 26.7489 | -8.1995 | -152.515 | 1.5075
317 | 13.0891 | 25.7392 | -8.2847 | -151.985 | 1.4867
318.002 | 13.1226 | 24.654 | -8.4215 | -151.627 | 1.4577
319.002 | 13.1613 | 23.5672 | -8.5702 | -151.085 | 1.4264
320.002 | 13.191 | 22.4854 | -8.7414 | -150.689 | 1.3937
321.002 | 13.2226 | 21.4302 | -8.9493 | -150.735 | 1.3556
322.002 | 13.2495 | 20.3402 | -9.1652 | -150.603 | 1.3181
323.002 | 13.2748 | 19.2622 | -9.4305 | -150.501 | 1.2746
324.002 | 13.2962 | 18.1983 | -9.7254 | -150.286 | 1.2288
325.002 | 13.3226 | 17.1146 | -10.0683 | -150.714 | 1.1775
326.001 | 13.34 | 16.0502 | -10.5056 | -150.918 | 1.1173
327.001 | 13.3594 | 14.9093 | -10.9231 | -151.625 | 1.0623
328.002 | 13.369 | 13.8698 | -11.4475 | -152.194 | 0.99884
329.001 | 13.3751 | 12.7552 | -11.9792 | -153.21 | 0.93876
330.002 | 13.3831 | 11.6959 | -12.5804 | -154.283 | 0.87506
331.002 | 13.3823 | 10.6101 | -13.2334 | -156.651 | 0.81166
332.003 | 13.3831 | 9.5741 | -13.9761 | -159.762 | 0.74499
333.002 | 13.3785 | 8.5741 | -14.7619 | -163.742 | 0.68085
334.001 | 13.3726 | 7.5579 | -15.7188 | -167.904 | 0.61017
335.001 | 13.3701 | 6.5575 | -16.6052 | -172.806 | 0.55109
336.001 | 13.362 | 5.5794 | -17.496 | 179.198 | 0.49781
337.002 | 13.3527 | 4.5816 | -18.4067 | 171.792 | 0.44871
338.002 | 13.3407 | 3.59 | -19.1799 | 163.416 | 0.41105
339.002 | 13.3275 | 2.6415 | -19.7374 | 153.499 | 0.38608
340.001 | 13.3053 | 1.6374 | -20.2204 | 145.151 | 0.36612
341.001 | 13.2788 | 0.66004 | -20.4349 | 135.601 | 0.35828
342.003 | 13.248 | -0.33373 | -20.6616 | 127.55 | 0.35029
343.002 | 13.2081 | -1.3117 | -20.528 | 119.283 | 0.35735
344.001 | 13.1666 | -2.3323 | -20.3815 | 112.681 | 0.36518
345.001 | 13.1189 | -3.2878 | -19.999 | 107.771 | 0.38373
346.002 | 13.0668 | -4.292 | -19.6361 | 103.457 | 0.40251
347.001 | 13.0099 | -5.2629 | -19.0279 | 99.5363 | 0.43456
348.002 | 12.9551 | -6.2596 | -18.5444 | 96.4169 | 0.46236
349.001 | 12.8978 | -7.1941 | -17.8017 | 93.4174 | 0.50698
350.001 | 12.8386 | -8.1705 | -17.0809 | 90.9857 | 0.55465
351.002 | 12.7796 | -9.1223 | -16.3644 | 88.3672 | 0.60649
352.001 | 12.7186 | -10.0972 | -15.7402 | 86.2007 | 0.65631
353.002 | 12.6541 | -11.048 | -15.2601 | 83.5414 | 0.69883
354.002 | 12.5933 | -11.9982 | -14.7052 | 82.1349 | 0.75023
355.002 | 12.5295 | -12.9484 | -14.2992 | 80.6999 | 0.79197
356.001 | 12.469 | -13.8552 | -13.9707 | 79.9444 | 0.8283
357.001 | 12.4083 | -14.7875 | -13.577 | 79.5576 | 0.87286
358.002 | 12.3525 | -15.7077 | -13.2432 | 78.8137 | 0.91297
359.002 | 12.2957 | -16.5568 | -13.0074 | 78.956 | 0.94432
FREQ | 1.1764
CONICAL | CUTTHETA= | 14.3
ANGLE | RHC | RPHD | LHC | LPHD | AXIAL
0.0015 | 12.3393 | -37.9465 | -20.5053 | 43.3645 | 0.396
1.0016 | 12.291 | -38.7495 | -20.2818 | 43.3262 | 0.40859
2.0017 | 12.2424 | -39.6596 | -19.8184 | 42.8466 | 0.4334
3.0009 | 12.194 | -40.593 | -19.6671 | 42.8135 | 0.44349
4.0011 | 12.1497 | -41.4885 | -19.4258 | 42.6971 | 0.45832
5.0012 | 12.1025 | -42.3903 | -19.0718 | 43.2973 | 0.48
6.0016 | 12.0557 | -43.3586 | -19.0371 | 44.1264 | 0.48453
7.0009 | 12.013 | -44.2425 | -18.7941 | 45.1465 | 0.50073
8.0014 | 11.978 | -45.2371 | -18.6495 | 46.7467 | 0.5112
9.0014 | 11.942 | -46.1757 | -18.4907 | 48.165 | 0.52281
10.002 | 11.9122 | -47.1994 | -18.2041 | 49.5314 | 0.54222
11.001 | 11.8862 | -48.1821 | -17.7825 | 51.8654 | 0.5709
12.0019 | 11.867 | -49.2159 | -17.5591 | 53.3828 | 0.58709
13.0014 | 11.8505 | -50.2252 | -17.1695 | 54.9209 | 0.61521
14.0015 | 11.8388 | -51.2784 | -16.7878 | 56.5396 | 0.64374
15.001 | 11.8364 | -52.3009 | -16.5149 | 57.8311 | 0.66449
16.0011 | 11.8386 | -53.3327 | -16.1786 | 59.1198 | 0.69058
17.0009 | 11.8422 | -54.3942 | -15.8522 | 60.8936 | 0.71676
18.0013 | 11.8531 | -55.4302 | -15.5919 | 62.4089 | 0.73766
19.0014 | 11.868 | -56.5267 | -15.1999 | 64.0794 | 0.77044
20.0015 | 11.8881 | -57.5621 | -14.8504 | 65.7932 | 0.80025
21.0013 | 11.9107 | -58.6712 | -14.5858 | 67.8441 | 0.82289
22.0018 | 11.9389 | -59.7451 | -14.17 | 69.2651 | 0.86051
23.0019 | 11.9669 | -60.8802 | -13.9163 | 71.2196 | 0.8832
24.0013 | 12.0014 | -61.9627 | -13.6167 | 72.5865 | 0.91062
25.001 | 12.0399 | -63.0512 | -13.3404 | 74.7931 | 0.93594
26.0015 | 12.078 | -64.1796 | -13.0586 | 76.5546 | 0.96263
27.0011 | 12.1185 | -65.271 | -12.8174 | 78.8263 | 0.98519
28.0011 | 12.1674 | -66.3995 | -12.5121 | 80.8104 | 1.0148
29.0014 | 12.2148 | -67.4537 | -12.2183 | 82.9326 | 1.044
30.0016 | 12.264 | -68.5442 | -11.8935 | 85.1143 | 1.0778
31.0012 | 12.3178 | -69.5984 | -11.5979 | 87.8139 | 1.1083
32.0018 | 12.3715 | -70.6312 | -11.3175 | 89.8208 | 1.1377
33.0015 | 12.4275 | -71.6632 | -11.0471 | 92.2495 | 1.1662
34.0008 | 12.4843 | -72.7179 | -10.7762 | 94.2281 | 1.1954
35.0012 | 12.5371 | -73.7225 | -10.5191 | 96.6584 | 1.2239
36.0013 | 12.5964 | -74.7703 | -10.3192 | 98.5338 | 1.2439
37.0018 | 12.6514 | -75.765 | -10.1346 | 100.965 | 1.2627
38.0013 | 12.7031 | -76.796 | -9.9997 | 103.015 | 1.2749
39.0014 | 12.7579 | -77.779 | -9.8578 | 105.231 | 1.2878
40.0014 | 12.8077 | -78.7578 | -9.7812 | 107.452 | 1.2918
41.0014 | 12.8571 | -79.7622 | -9.7562 | 109.944 | 1.2882
42.0016 | 12.9058 | -80.7376 | -9.7935 | 112.123 | 1.2754
43.0013 | 12.9547 | -81.6796 | -9.8323 | 114.778 | 1.2626
44.0014 | 12.996 | -82.6348 | -9.9495 | 117.41 | 1.2397
45.0017 | 13.0396 | -83.5962 | -10.0843 | 120.315 | 1.2144
46.0015 | 13.0846 | -84.5085 | -10.2342 | 123.244 | 1.1874
47.001 | 13.1215 | -85.5125 | -10.4187 | 126.044 | 1.1574
48.0013 | 13.161 | -86.4468 | -10.6444 | 129.087 | 1.1225
49.0014 | 13.1937 | -87.4205 | -10.9615 | 132 | 1.078
50.0012 | 13.225 | -88.3918 | -11.2099 | 135.219 | 1.0438
51.0019 | 13.2543 | -89.334 | -11.5992 | 138.157 | 0.99459
52.0019 | 13.2819 | -90.2998 | -11.9964 | 141.381 | 0.94702
53.0015 | 13.3053 | -91.2297 | -12.3684 | 145.074 | 0.9048
54.0012 | 13.3248 | -92.2101 | -12.946 | 148.753 | 0.84459
55.0012 | 13.3467 | -93.1386 | -13.4803 | 152.815 | 0.79212
56.0014 | 13.3675 | -94.0754 | -14.2212 | 157.112 | 0.72554
57.0013 | 13.3835 | -94.9818 | -14.7561 | 162.616 | 0.6809
58.0014 | 13.3956 | -95.9318 | -15.5845 | 168.45 | 0.61805
59.0013 | 13.4036 | -96.851 | -16.3086 | 175.748 | 0.56805
60.0015 | 13.414 | -97.7857 | -16.843 | -175.665 | 0.5335
61.0014 | 13.4146 | -98.7107 | -17.2604 | -165.686 | 0.50841
62.0013 | 13.4175 | -99.6287 | -17.5421 | -154.892 | 0.49202
63.0013 | 13.4133 | -100.59 | -17.508 | -143.73 | 0.49419
64.0015 | 13.4113 | -101.537 | -16.9899 | -133.713 | 0.52471
65.001 | 13.4033 | -102.478 | -16.5522 | -123.865 | 0.55236
66.0018 | 13.3935 | -103.446 | -15.8243 | -116.256 | 0.60135
67.0016 | 13.3828 | -104.393 | -15.0662 | -109.461 | 0.65705
68.0011 | 13.3708 | -105.363 | -14.39 | -103.876 | 0.71129
69.0017 | 13.3547 | -106.304 | -13.6765 | -99.1861 | 0.7737
70.0015 | 13.3354 | -107.26 | -13.0688 | -94.757 | 0.8317
71.0015 | 13.3155 | -108.19 | -12.4888 | -91.3485 | 0.89128
72.0014 | 13.2899 | -109.122 | -11.9175 | -88.2915 | 0.9548
73.0015 | 13.2603 | -110.059 | -11.4125 | -85.8385 | 1.0155
74.0014 | 13.2264 | -111.005 | -10.936 | -83.4182 | 1.0772
75.0013 | 13.1861 | -111.936 | -10.5155 | -81.8665 | 1.136
76.0015 | 13.1469 | -112.859 | -10.0502 | -79.7682 | 1.2042
77.001 | 13.0993 | -113.822 | -9.6148 | -78.2079 | 1.2733
78.0016 | 13.0549 | -114.731 | -9.2147 | -76.3523 | 1.3404
79.0012 | 13.0021 | -115.679 | -8.8342 | -75.0406 | 1.4092
80.0011 | 12.947 | -116.649 | -8.4618 | -73.5454 | 1.4807
81.0015 | 12.89 | -117.596 | -8.1116 | -72.0718 | 1.5521
82.0012 | 12.8306 | -118.544 | -7.7876 | -70.6096 | 1.6225
83.0015 | 12.7744 | -119.535 | -7.4693 | -69.2459 | 1.6945
84.0013 | 12.7139 | -120.525 | -7.2224 | -68.071 | 1.7559
85.0013 | 12.6495 | -121.486 | -6.9428 | -66.4772 | 1.8274
86.0012 | 12.5883 | -122.47 | -6.7307 | -65.2737 | 1.8862
87.0016 | 12.5266 | -123.507 | -6.5451 | -64.3031 | 1.9412
88.0013 | 12.4599 | -124.529 | -6.3476 | -63.0277 | 2.0016
89.0014 | 12.3966 | -125.545 | -6.1924 | -61.7768 | 2.0531
90.0015 | 12.3295 | -126.58 | -6.1038 | -60.6915 | 2.0906
91.0012 | 12.263 | -127.628 | -6.0053 | -59.721 | 2.1311
92.0017 | 12.199 | -128.651 | -5.9557 | -58.4626 | 2.1594
93.0015 | 12.134 | -129.731 | -5.9511 | -57.2371 | 2.177
94.0013 | 12.0722 | -130.804 | -5.9573 | -56.1869 | 2.1911
95.0016 | 12.0053 | -131.866 | -5.9551 | -54.8112 | 2.2088
96.0018 | 11.9455 | -132.934 | -6.0606 | -53.5697 | 2.1971
97.0014 | 11.885 | -134.024 | -6.0937 | -52.2868 | 2.2041
98.0015 | 11.8284 | -135.131 | -6.2011 | -50.7786 | 2.1911
99.0008 | 11.7733 | -136.226 | -6.303 | -49.3124 | 2.1792
100.002 | 11.7245 | -137.342 | -6.438 | -48.1168 | 2.1575
101.002 | 11.6811 | -138.454 | -6.5739 | -46.6741 | 2.1344
102.001 | 11.6498 | -139.576 | -6.6968 | -45.3903 | 2.1118
103.001 | 11.6244 | -140.673 | -6.8425 | -44.1121 | 2.0824
104.001 | 11.6066 | -141.8 | -6.9963 | -43.0274 | 2.0498
105.001 | 11.6007 | -142.9 | -7.15 | -42.0026 | 2.0149
106.002 | 11.6021 | -143.951 | -7.348 | -40.7312 | 1.9688
107.001 | 11.6121 | -145.018 | -7.5092 | -40.0773 | 1.93
108.002 | 11.6287 | -146.02 | -7.6597 | -39.4331 | 1.893
109.001 | 11.6519 | -147.021 | -7.8643 | -38.6211 | 1.8436
110.002 | 11.6831 | -147.964 | -8.0914 | -37.733 | 1.7892
111.002 | 11.7111 | -148.915 | -8.2431 | -37.1593 | 1.7523
112.001 | 11.748 | -149.852 | -8.4785 | -36.5204 | 1.6979
113.001 | 11.7843 | -150.78 | -8.6362 | -36.071 | 1.6601
114.001 | 11.8254 | -151.727 | -8.8653 | -35.5935 | 1.609
115.002 | 11.871 | -152.669 | -8.9991 | -35.087 | 1.5759
116.001 | 11.9178 | -153.549 | -9.1295 | -34.6879 | 1.5439
117.001 | 11.9732 | -154.505 | -9.2125 | -34.2837 | 1.5194
118.001 | 12.0263 | -155.395 | -9.3266 | -33.8001 | 1.4903
119.002 | 12.0907 | -156.279 | -9.3673 | -33.4562 | 1.4723
120.001 | 12.1501 | -157.129 | -9.3556 | -33.1288 | 1.4642
121.001 | 12.2125 | -157.975 | -9.3176 | -32.7222 | 1.46
122.003 | 12.2756 | -158.815 | -9.2413 | -32.626 | 1.4622
123.002 | 12.3345 | -159.617 | -9.1501 | -32.154 | 1.4677
124.001 | 12.3981 | -160.466 | -8.9637 | -31.905 | 1.4887
125.001 | 12.4501 | -161.326 | -8.798 | -31.5687 | 1.5084
126.001 | 12.5085 | -162.163 | -8.5964 | -31.1299 | 1.5337
127.001 | 12.5679 | -163.029 | -8.3857 | -30.3551 | 1.5608
128.002 | 12.6242 | -163.948 | -8.1508 | -29.8292 | 1.5934
129.001 | 12.6747 | -164.86 | -7.9537 | -29.2094 | 1.6206
130.002 | 12.7287 | -165.727 | -7.7625 | -28.0832 | 1.6466
131.001 | 12.7824 | -166.675 | -7.5481 | -27.2563 | 1.6775
132.001 | 12.8324 | -167.591 | -7.3465 | -26.3699 | 1.7072
133.001 | 12.8789 | -168.536 | -7.1527 | -25.4608 | 1.7366
134.001 | 12.9225 | -169.509 | -6.9723 | -24.4709 | 1.7644
135.001 | 12.9575 | -170.506 | -6.7818 | -23.4265 | 1.7965
136.001 | 12.9972 | -171.482 | -6.6042 | -22.1912 | 1.8255
137.001 | 13.0304 | -172.488 | -6.411 | -21.2325 | 1.8596
138.001 | 13.0609 | -173.527 | -6.2268 | -20.1469 | 1.8931
139.001 | 13.0901 | -174.596 | -6.0386 | -18.9755 | 1.9284
140.001 | 13.1199 | -175.67 | -5.8704 | -17.8025 | 1.9596
141.002 | 13.1463 | -176.742 | -5.726 | -16.7403 | 1.9867
142.001 | 13.1714 | -177.792 | -5.6104 | -15.4457 | 2.0076
143.002 | 13.1925 | -178.878 | -5.5133 | -14.3686 | 2.0254
144.001 | 13.217 | -179.973 | -5.4663 | -13.3816 | 2.0307
145.001 | 13.2299 | 178.973 | -5.4186 | -12.5086 | 2.039
146.002 | 13.2485 | 177.889 | -5.4081 | -11.8303 | 2.037
147.001 | 13.2598 | 176.796 | -5.4261 | -11.0759 | 2.0301
148.001 | 13.2707 | 175.68 | -5.4587 | -10.456 | 2.0199
149.001 | 13.2807 | 174.612 | -5.537 | -9.5446 | 1.9992
150.002 | 13.2876 | 173.504 | -5.6549 | -8.8969 | 1.9705
151.002 | 13.2941 | 172.428 | -5.8037 | -8.0265 | 1.9353
152.001 | 13.2959 | 171.345 | -5.985 | -7.2481 | 1.8946
153.001 | 13.2959 | 170.256 | -6.2565 | -6.4005 | 1.8358
154.001 | 13.2992 | 169.154 | -6.5236 | -5.9497 | 1.7792
155.001 | 13.2939 | 168.055 | -6.7825 | -5.3216 | 1.7276
156.002 | 13.2944 | 166.981 | -7.0705 | -4.9105 | 1.6708
157.001 | 13.2842 | 165.92 | -7.3347 | -4.1288 | 1.6224
158.001 | 13.2778 | 164.815 | -7.6364 | -3.3773 | 1.5679
159.001 | 13.2701 | 163.76 | -7.9501 | -2.431 | 1.5133
160.001 | 13.2592 | 162.732 | -8.2714 | -1.2131 | 1.46
161.001 | 13.2424 | 161.692 | -8.6678 | -0.028771 | 1.3972
162.002 | 13.2245 | 160.696 | -9.0278 | 1.121 | 1.3431
163.001 | 13.2005 | 159.7 | -9.4395 | 1.9762 | 1.2842
164.001 | 13.1743 | 158.675 | -9.8248 | 3.0116 | 1.232
165.002 | 13.1398 | 157.67 | -10.2352 | 3.8379 | 1.1797
166.001 | 13.1078 | 156.684 | -10.6685 | 4.6967 | 1.1262
167.001 | 13.0679 | 155.678 | -11.1149 | 5.7543 | 1.0746
168.002 | 13.0277 | 154.731 | -11.6192 | 6.6292 | 1.0186
169.002 | 12.9843 | 153.733 | -12.2133 | 7.405 | 0.95588
170.001 | 12.9407 | 152.785 | -12.967 | 8.5649 | 0.88071
171.002 | 12.8903 | 151.866 | -13.7773 | 9.5231 | 0.80682
172.001 | 12.8426 | 150.921 | -14.7123 | 11.0655 | 0.72837
173.001 | 12.7898 | 149.958 | -15.6979 | 12.467 | 0.65413
174.002 | 12.742 | 148.991 | -16.9327 | 14.1612 | 0.57051
175.002 | 12.6898 | 148.03 | -18.3183 | 15.1143 | 0.48927
176.001 | 12.6422 | 147.046 | -19.8632 | 17.6859 | 0.41177
177.001 | 12.5993 | 146.088 | -21.7338 | 19.0034 | 0.33361
178.001 | 12.5585 | 145.127 | -23.8917 | 20.9576 | 0.26144
179.002 | 12.5163 | 144.195 | -26.1177 | 25.1061 | 0.20331
180.001 | 12.4769 | 143.268 | -29.2091 | 27.8797 | 0.14307
181.002 | 12.4369 | 142.348 | -34.3217 | 28.3814 | 0.079785
182.002 | 12.3955 | 141.415 | -46.1527 | 33.0761 | 0.020532
183.002 | 12.3522 | 140.44 | -43.5828 | -143.11 | 0.027739
184.002 | 12.3057 | 139.473 | -34.99 | -142.258 | 0.075
185.002 | 12.2631 | 138.458 | -29.294 | -137.195 | 0.14521
186.002 | 12.2269 | 137.457 | -26.8319 | -133.118 | 0.19361
187.001 | 12.1902 | 136.465 | -24.2958 | -129.353 | 0.26036
188.002 | 12.1597 | 135.46 | -22.2253 | -125.527 | 0.33163
189.002 | 12.1309 | 134.498 | -20.7957 | -121.155 | 0.39227
190.001 | 12.1019 | 133.503 | -19.4764 | -117.239 | 0.45817
191.002 | 12.0732 | 132.528 | -18.3428 | -113.526 | 0.52381
192.002 | 12.0525 | 131.542 | -17.3745 | -110.993 | 0.58703
193.001 | 12.0314 | 130.548 | -16.6133 | -108.832 | 0.64241
194.001 | 12.0186 | 129.531 | -15.8059 | -106.814 | 0.70608
195.002 | 12.0112 | 128.517 | -15.0363 | -105.609 | 0.77225
196.001 | 12.0152 | 127.526 | -14.2434 | -104.083 | 0.84578
197.001 | 12.0229 | 126.493 | -13.5751 | -102.158 | 0.91273
198.001 | 12.0341 | 125.501 | -12.962 | -100.279 | 0.97835
199.002 | 12.0489 | 124.501 | -12.4278 | -98.2549 | 1.0388
200.001 | 12.0656 | 123.515 | -11.9813 | -96.1412 | 1.0916
201.002 | 12.0885 | 122.465 | -11.5287 | -93.935 | 1.1471
202.001 | 12.1133 | 121.444 | -11.2034 | -91.8473 | 1.1876
203.001 | 12.1338 | 120.385 | -10.8715 | -89.8733 | 1.2311
204.002 | 12.1642 | 119.308 | -10.546 | -88.1951 | 1.2738
205.002 | 12.1942 | 118.244 | -10.2772 | -86.335 | 1.3095
206.002 | 12.2308 | 117.174 | -10.0092 | -85.2687 | 1.345
207.002 | 12.2706 | 116.12 | -9.7267 | -83.3194 | 1.3832
208.001 | 12.3059 | 115.055 | -9.4673 | -81.7537 | 1.4196
209.002 | 12.3482 | 114.021 | -9.2393 | -80.2631 | 1.4504
210.002 | 12.3893 | 112.948 | -9.0534 | -78.6658 | 1.4749
211.002 | 12.4315 | 111.903 | -8.935 | -77.0187 | 1.4879
212.001 | 12.4776 | 110.827 | -8.8593 | -75.733 | 1.493
213.001 | 12.5298 | 109.771 | -8.8204 | -74.4249 | 1.4907
214.001 | 12.5855 | 108.731 | -8.7795 | -73.3726 | 1.4882
215.001 | 12.6329 | 107.734 | -8.7911 | -72.0288 | 1.4781
216.001 | 12.6885 | 106.698 | -8.831 | -70.9684 | 1.4618
217.001 | 12.741 | 105.688 | -8.8871 | -69.8315 | 1.4436
218.001 | 12.7914 | 104.652 | -8.9918 | -68.4869 | 1.4179
219.002 | 12.8377 | 103.646 | -9.1263 | -66.8222 | 1.3886
220.002 | 12.8837 | 102.617 | -9.2899 | -65.459 | 1.3553
221.002 | 12.9268 | 101.567 | -9.505 | -63.4755 | 1.3155
222.001 | 12.9688 | 100.552 | -9.7876 | -61.9943 | 1.267
223.002 | 13.0107 | 99.5376 | -10.1033 | -59.8421 | 1.2158
224.002 | 13.0543 | 98.4874 | -10.4412 | -58.0055 | 1.1634
225.001 | 13.0982 | 97.5137 | -10.7864 | -55.5173 | 1.1123
226.002 | 13.1363 | 96.494 | -11.2329 | -53.6093 | 1.0518
227.002 | 13.1793 | 95.5114 | -11.6139 | -50.7467 | 1.0015
228.002 | 13.2186 | 94.5232 | -11.9538 | -47.8638 | 0.95865
229.001 | 13.2546 | 93.5309 | -12.3961 | -44.519 | 0.9072
230.002 | 13.2904 | 92.5006 | -12.7556 | -41.0116 | 0.86677
231.002 | 13.3256 | 91.5693 | -13.1126 | -36.9963 | 0.82844
232.003 | 13.3587 | 90.5446 | -13.4646 | -32.7684 | 0.79247
233.002 | 13.3895 | 89.5717 | -13.7733 | -28.3954 | 0.76205
234.001 | 13.4202 | 88.5576 | -14.1496 | -23.7617 | 0.72712
235.001 | 13.4494 | 87.5773 | -14.2858 | -18.6128 | 0.71339
236.002 | 13.4685 | 86.5791 | -14.4217 | -13.5294 | 0.70076
237.001 | 13.4899 | 85.6028 | -14.527 | -7.8916 | 0.6906
238.002 | 13.5075 | 84.5466 | -14.5642 | -2.3134 | 0.68626
239.002 | 13.5155 | 83.6049 | -14.5758 | 3.4522 | 0.6847
240.001 | 13.5254 | 82.5684 | -14.419 | 8.6242 | 0.6964
241.002 | 13.5293 | 81.5663 | -14.1576 | 13.1801 | 0.71738
242.001 | 13.5308 | 80.5491 | -13.9244 | 17.6108 | 0.73679
243.001 | 13.5317 | 79.5337 | -13.7065 | 21.9332 | 0.75545
244.002 | 13.5307 | 78.5119 | -13.3657 | 24.959 | 0.78582
245.002 | 13.5218 | 77.4979 | -12.9858 | 27.7876 | 0.82184
246.002 | 13.5133 | 76.4668 | -12.7269 | 30.2507 | 0.84757
247.001 | 13.5021 | 75.4891 | -12.395 | 32.0658 | 0.88178
248.002 | 13.4836 | 74.4615 | -12.1552 | 34.151 | 0.90845
249.001 | 13.4669 | 73.4795 | -11.9682 | 35.3203 | 0.93005
250.003 | 13.4464 | 72.4449 | -11.8081 | 36.8136 | 0.94963
251.002 | 13.4198 | 71.4355 | -11.6996 | 38.0911 | 0.96454
252.001 | 13.3876 | 70.4163 | -11.6554 | 38.8893 | 0.97308
253.002 | 13.354 | 69.3908 | -11.5972 | 39.0475 | 0.98344
254.002 | 13.319 | 68.3941 | -11.6382 | 40.1864 | 0.98276
255.001 | 13.2784 | 67.4006 | -11.6797 | 40.8739 | 0.98266
256.001 | 13.2337 | 66.3897 | -11.7903 | 41.7895 | 0.97521
257.001 | 13.1868 | 65.369 | -11.9497 | 42.4294 | 0.96264
258.002 | 13.1416 | 64.386 | -12.1254 | 43.7275 | 0.94826
259.002 | 13.0911 | 63.3986 | -12.3101 | 44.5233 | 0.9337
260.002 | 13.0394 | 62.3583 | -12.5505 | 45.9152 | 0.91358
261.001 | 12.9866 | 61.3522 | -12.8514 | 47.8612 | 0.88781
262.001 | 12.9335 | 60.3288 | -13.2245 | 50.0867 | 0.85565
263.001 | 12.8808 | 59.2926 | -13.5941 | 52.7222 | 0.82495
264.002 | 12.8338 | 58.2792 | -13.9665 | 56.1306 | 0.79456
265.002 | 12.7816 | 57.2647 | -14.3616 | 59.989 | 0.76377
266.003 | 12.7326 | 56.2459 | -14.7607 | 65.0934 | 0.73357
267.001 | 12.6864 | 55.2454 | -15.056 | 70.3525 | 0.71279
268.002 | 12.644 | 54.2567 | -15.3214 | 76.0769 | 0.69472
269.001 | 12.5999 | 53.2512 | -15.4783 | 82.5334 | 0.68574
270.001 | 12.5589 | 52.2314 | -15.4961 | 88.8548 | 0.68758
271.001 | 12.5156 | 51.1684 | -15.467 | 95.3216 | 0.69334
272.002 | 12.4697 | 50.1322 | -15.22 | 101.088 | 0.71715
273.001 | 12.4207 | 49.0836 | -14.9173 | 106.631 | 0.74682
274.002 | 12.3807 | 48.0446 | -14.4962 | 111.53 | 0.78758
275.001 | 12.3337 | 46.9872 | -14.0008 | 115.717 | 0.83842
276.001 | 12.2892 | 45.9528 | -13.6182 | 119.478 | 0.88074
277.002 | 12.2481 | 44.9172 | -13.0818 | 122.836 | 0.9414
278.001 | 12.2046 | 43.8769 | -12.6409 | 125.401 | 0.99551
279.002 | 12.1699 | 42.8639 | -12.21 | 127.764 | 1.0505
280.001 | 12.135 | 41.8787 | -11.7382 | 129.59 | 1.1137
281.002 | 12.1012 | 40.8755 | -11.3094 | 131.055 | 1.1748
282.002 | 12.0756 | 39.891 | -10.9021 | 132.527 | 1.2351
283.001 | 12.0506 | 38.9105 | -10.5368 | 133.236 | 1.292
284.001 | 12.0312 | 37.9546 | -10.2425 | 133.898 | 1.3397
285.002 | 12.0177 | 37.018 | -10.011 | 134.376 | 1.3782
286.002 | 12.0104 | 36.0761 | -9.7556 | 135.059 | 1.4207
287.002 | 12.0107 | 35.1457 | -9.6177 | 135.32 | 1.4435
288.001 | 12.0099 | 34.2453 | -9.4771 | 135.864 | 1.4673
289.002 | 12.0175 | 33.3505 | -9.4493 | 136.459 | 1.4708
290.002 | 12.0241 | 32.4373 | -9.3689 | 136.636 | 1.4834
291.001 | 12.0398 | 31.5685 | -9.3794 | 137.057 | 1.4789
292.001 | 12.0589 | 30.6591 | -9.4431 | 137.664 | 1.4648
293.001 | 12.0838 | 29.7457 | -9.5228 | 138.177 | 1.4472
294.001 | 12.1095 | 28.8319 | -9.6286 | 139.109 | 1.4253
295.002 | 12.143 | 27.8726 | -9.6939 | 140.026 | 1.4091
296.001 | 12.1789 | 26.9174 | -9.8206 | 141.558 | 1.3829
297.001 | 12.2149 | 25.9505 | -9.8992 | 143.058 | 1.3647
298.001 | 12.2607 | 24.9601 | -9.9549 | 145.085 | 1.3488
299.001 | 12.3031 | 23.9814 | -9.9445 | 146.966 | 1.3438
300.002 | 12.3524 | 23.0088 | -9.9149 | 149.095 | 1.3407
301.002 | 12.3999 | 21.9563 | -9.8685 | 151.125 | 1.3406
302.002 | 12.4529 | 20.9595 | -9.785 | 153.05 | 1.3453
303.001 | 12.5042 | 19.9092 | -9.7406 | 154.753 | 1.3442
304.002 | 12.562 | 18.8528 | -9.6197 | 156.321 | 1.3541
305.002 | 12.6146 | 17.8514 | -9.5792 | 158.293 | 1.3522
306.001 | 12.6701 | 16.7397 | -9.4781 | 159.933 | 1.3593
307.001 | 12.721 | 15.6499 | -9.3855 | 162.137 | 1.3659
308.001 | 12.771 | 14.5661 | -9.2415 | 163.896 | 1.3808
309.002 | 12.8206 | 13.4678 | -9.1183 | 165.352 | 1.3926
310.002 | 12.8702 | 12.3263 | -8.993 | 166.905 | 1.4048
311.001 | 12.9156 | 11.2523 | -8.908 | 168.229 | 1.4113
312.002 | 12.9575 | 10.0823 | -8.8262 | 168.949 | 1.4178
313.001 | 12.9962 | 8.9669 | -8.7618 | 170.035 | 1.4221
314.002 | 13.0347 | 7.8277 | -8.7303 | 170.564 | 1.4209
315.002 | 13.0745 | 6.6916 | -8.7009 | 171.027 | 1.4192
316.002 | 13.1091 | 5.4153 | -8.6801 | 171.043 | 1.4169
317 | 13.1398 | 4.3947 | -8.6759 | 171.375 | 1.4126
318.002 | 13.171 | 3.2547 | -8.6878 | 171.719 | 1.4056
319.002 | 13.1996 | 2.1267 | -8.7451 | 171.823 | 1.3917
320.002 | 13.2278 | 1.0003 | -8.7781 | 171.987 | 1.3819
321.002 | 13.2543 | -0.1255 | -8.845 | 171.805 | 1.367
322.002 | 13.2802 | -1.247 | -8.981 | 172.294 | 1.3417
323.002 | 13.3005 | -2.3712 | -9.1071 | 171.935 | 1.3192
324.002 | 13.3231 | -3.5146 | -9.2653 | 171.451 | 1.2919
325.002 | 13.3403 | -4.6238 | -9.504 | 171.611 | 1.2543
326.001 | 13.3562 | -5.7374 | -9.7397 | 170.927 | 1.2183
327.001 | 13.3669 | -6.819 | -10.0367 | 171.02 | 1.1758
328.002 | 13.3701 | -7.9383 | -10.397 | 170.605 | 1.1275
329.001 | 13.3702 | -9.0202 | -10.7801 | 170.345 | 1.0787
330.002 | 13.3718 | -10.0426 | -11.227 | 169.863 | 1.0243
331.002 | 13.3711 | -11.1328 | -11.7354 | 169.803 | 0.96598
332.003 | 13.3673 | -12.1594 | -12.3273 | 168.756 | 0.90261
333.002 | 13.3626 | -13.2069 | -12.9662 | 167.95 | 0.83896
334.001 | 13.3604 | -14.2197 | -13.6501 | 167.265 | 0.77554
335.001 | 13.3603 | -15.2713 | -14.4639 | 165.711 | 0.70611
336.001 | 13.3506 | -16.332 | -15.3173 | 164.096 | 0.64069
337.002 | 13.3398 | -17.3497 | -16.2713 | 162.321 | 0.57471
338.002 | 13.3267 | -18.3933 | -17.3024 | 160.556 | 0.51111
339.002 | 13.3098 | -19.368 | -18.2967 | 158.516 | 0.45669
340.001 | 13.2893 | -20.3795 | -19.4147 | 157.103 | 0.40246
341.001 | 13.2631 | -21.389 | -20.4625 | 152.441 | 0.35779
342.003 | 13.2331 | -22.3268 | -21.4088 | 150.099 | 0.32196
343.002 | 13.196 | -23.2515 | -22.4275 | 146.12 | 0.28755
344.001 | 13.1576 | -24.1486 | -23.342 | 142.484 | 0.25996
345.001 | 13.1186 | -25.0503 | -23.8121 | 135.583 | 0.24737
346.002 | 13.0716 | -25.9214 | -24.3916 | 130.314 | 0.23265
347.001 | 13.0257 | -26.7998 | -24.6064 | 120.816 | 0.22817
348.002 | 12.9764 | -27.6652 | -24.681 | 111.143 | 0.22751
349.001 | 12.9256 | -28.5499 | -24.6945 | 100.96 | 0.22849
350.001 | 12.8705 | -29.3883 | -24.3327 | 90.277 | 0.23972
351.002 | 12.8144 | -30.2534 | -23.9172 | 80.3602 | 0.2531
352.001 | 12.7591 | -31.0921 | -23.983 | 71.7081 | 0.25279
353.002 | 12.6986 | -31.9588 | -23.7653 | 64.5023 | 0.26103
354.002 | 12.6457 | -32.8073 | -23.0782 | 57.766 | 0.28424
355.002 | 12.593 | -33.6515 | -22.3429 | 53.4028 | 0.31124
356.001 | 12.5401 | -34.4764 | -22.3046 | 49.8956 | 0.31452
357.001 | 12.4915 | -35.3153 | -21.9953 | 46.784 | 0.32776
358.002 | 12.4406 | -36.1955 | -21.5055 | 45.5031 | 0.34882
359.002 | 12.3946 | -36.9673 | -21.2069 | 44.2827 | 0.36294
FREQ | 1.1885
CONICAL | CUTTHETA= | 14.3
ANGLE | RHC | RPHD | LHC | LPHD | AXIAL
0.0015 | 12.4454 | -58.2049 | -24.1938 | 81.8622 | 0.25581
1.0016 | 12.4033 | -58.9219 | -23.897 | 80.6922 | 0.26599
2.0017 | 12.3639 | -59.8413 | -24.0842 | 81.5342 | 0.2615
3.0009 | 12.3261 | -60.6535 | -23.7691 | 82.5074 | 0.27235
4.0011 | 12.2906 | -61.524 | -23.7331 | 83.1032 | 0.2746
5.0012 | 12.2529 | -62.3949 | -23.4766 | 83.8232 | 0.28406
6.0016 | 12.2148 | -63.2665 | -23.3542 | 84.9156 | 0.28936
7.0009 | 12.1819 | -64.1606 | -22.9335 | 85.6754 | 0.30488
8.0014 | 12.1499 | -65.0904 | -22.8965 | 86.624 | 0.3073
9.0014 | 12.1196 | -66.0084 | -22.5178 | 85.692 | 0.32213
10.002 | 12.094 | -67.0457 | -22.3358 | 86.7745 | 0.32992
11.001 | 12.0712 | -67.9961 | -22.0034 | 86.0833 | 0.34369
12.0019 | 12.054 | -68.9994 | -21.9692 | 86.0267 | 0.34574
13.0014 | 12.0366 | -69.9439 | -21.7303 | 85.0878 | 0.35609
14.0015 | 12.0218 | -71.0285 | -21.5488 | 85.5672 | 0.36423
15.001 | 12.0169 | -72.0894 | -21.5121 | 83.638 | 0.36598
16.0011 | 12.0171 | -73.1771 | -21.256 | 83.1287 | 0.37693
17.0009 | 12.0179 | -74.298 | -21.1359 | 81.2802 | 0.38215
18.0013 | 12.0229 | -75.4009 | -20.7596 | 80.4811 | 0.39884
19.0014 | 12.0362 | -76.5342 | -20.6714 | 78.261 | 0.40229
20.0015 | 12.0454 | -77.6929 | -20.4666 | 77.0608 | 0.41146
21.0013 | 12.0624 | -78.8332 | -20.2095 | 76.4881 | 0.423
22.0018 | 12.0857 | -80.0142 | -19.9282 | 74.4353 | 0.43575
23.0019 | 12.1047 | -81.1817 | -19.6588 | 73.5411 | 0.4485
24.0013 | 12.1266 | -82.3521 | -19.3088 | 71.7557 | 0.46578
25.001 | 12.1548 | -83.5223 | -18.8249 | 71.1442 | 0.49089
26.0015 | 12.1853 | -84.7022 | -18.5896 | 70.7497 | 0.5026
27.0011 | 12.2183 | -85.8847 | -17.9973 | 69.8182 | 0.53605
28.0011 | 12.2565 | -87.0596 | -17.3998 | 68.7178 | 0.57173
29.0014 | 12.2964 | -88.2051 | -16.9046 | 68.9578 | 0.60251
30.0016 | 12.3392 | -89.3912 | -16.3786 | 68.4619 | 0.63702
31.0012 | 12.383 | -90.5675 | -15.8819 | 67.725 | 0.67114
32.0018 | 12.4324 | -91.7213 | -15.3473 | 67.5557 | 0.70974
33.0015 | 12.4831 | -92.8916 | -14.8039 | 67.619 | 0.75121
34.0008 | 12.5332 | -94.0504 | -14.2744 | 67.4018 | 0.7939
35.0012 | 12.5841 | -95.2007 | -13.8433 | 67.8339 | 0.82948
36.0013 | 12.6356 | -96.2979 | -13.4974 | 68.249 | 0.85811
37.0018 | 12.6888 | -97.388 | -13.0741 | 69.1537 | 0.89553
38.0013 | 12.7345 | -98.4993 | -12.8174 | 69.7989 | 0.9176
39.0014 | 12.7879 | -99.6069 | -12.5132 | 71.4693 | 0.94453
40.0014 | 12.8349 | -100.634 | -12.3079 | 72.2111 | 0.96194
41.0014 | 12.8846 | -101.716 | -12.1493 | 73.712 | 0.9741
42.0016 | 12.9328 | -102.755 | -12.0624 | 75.6427 | 0.97845
43.0013 | 12.9786 | -103.779 | -11.9483 | 77.9152 | 0.9862
44.0014 | 13.02 | -104.813 | -11.8641 | 79.9174 | 0.99108
45.0017 | 13.0611 | -105.833 | -11.8384 | 82.1266 | 0.98933
46.0015 | 13.1046 | -106.854 | -11.8569 | 84.968 | 0.98227
47.001 | 13.1436 | -107.869 | -11.8897 | 87.2778 | 0.97417
48.0013 | 13.1797 | -108.867 | -11.9728 | 90.2032 | 0.96087
49.0014 | 13.2139 | -109.845 | -12.2171 | 92.3751 | 0.93049
50.0012 | 13.2438 | -110.826 | -12.371 | 95.0624 | 0.91097
51.0019 | 13.2693 | -111.783 | -12.5976 | 98.1443 | 0.88486
52.0019 | 13.2915 | -112.731 | -12.8709 | 101.311 | 0.85521
53.0015 | 13.3167 | -113.686 | -13.3122 | 105.083 | 0.81043
54.0012 | 13.3319 | -114.668 | -13.789 | 108.134 | 0.76574
55.0012 | 13.3493 | -115.61 | -14.3883 | 112.905 | 0.7132
56.0014 | 13.3641 | -116.527 | -14.7991 | 117.669 | 0.67905
57.0013 | 13.3834 | -117.48 | -15.5098 | 123.316 | 0.62427
58.0014 | 13.3905 | -118.425 | -16.129 | 129.82 | 0.58081
59.0013 | 13.3936 | -119.364 | -16.7544 | 137.189 | 0.54023
60.0015 | 13.4013 | -120.289 | -17.144 | 146.377 | 0.51607
61.0014 | 13.4052 | -121.21 | -17.4873 | 155.677 | 0.49584
62.0013 | 13.4047 | -122.113 | -17.554 | 166.175 | 0.49207
63.0013 | 13.3954 | -123.027 | -17.5143 | 176.398 | 0.49485
64.0015 | 13.3912 | -123.946 | -17.116 | -174.531 | 0.51834
65.001 | 13.3781 | -124.856 | -16.4198 | -165.044 | 0.56247
66.0018 | 13.358 | -125.787 | -15.7988 | -157.816 | 0.60559
67.0016 | 13.339 | -126.72 | -15.0513 | -151.023 | 0.66152
68.0011 | 13.3173 | -127.668 | -14.4469 | -144.902 | 0.71101
69.0017 | 13.2916 | -128.581 | -13.7 | -140.025 | 0.77724
70.0015 | 13.2668 | -129.551 | -13.1203 | -135.665 | 0.83334
71.0015 | 13.2418 | -130.474 | -12.5805 | -131.569 | 0.88942
72.0014 | 13.2112 | -131.41 | -12.0307 | -127.743 | 0.951
73.0015 | 13.1802 | -132.303 | -11.5406 | -124.604 | 1.0099
74.0014 | 13.1418 | -133.234 | -11.0366 | -121.954 | 1.0752
75.0013 | 13.1009 | -134.1 | -10.6161 | -119.102 | 1.134
76.0015 | 13.0653 | -135.008 | -10.2421 | -116.485 | 1.1889
77.001 | 13.0189 | -135.89 | -9.847 | -114.101 | 1.2511
78.0016 | 12.9762 | -136.751 | -9.4844 | -112.129 | 1.3111
79.0012 | 12.9253 | -137.629 | -9.1724 | -110.069 | 1.3673
80.0011 | 12.8691 | -138.513 | -8.8593 | -108.783 | 1.4269
81.0015 | 12.8178 | -139.337 | -8.5426 | -106.772 | 1.489
82.0012 | 12.764 | -140.238 | -8.2268 | -105.044 | 1.554
83.0015 | 12.7097 | -141.129 | -7.9581 | -103.668 | 1.6133
84.0013 | 12.6553 | -142.002 | -7.734 | -102.1 | 1.6661
85.0013 | 12.5982 | -142.898 | -7.5015 | -100.585 | 1.723
86.0012 | 12.5372 | -143.773 | -7.3113 | -99.0208 | 1.7739
87.0016 | 12.4811 | -144.671 | -7.1682 | -97.6545 | 1.8153
88.0013 | 12.4227 | -145.567 | -7.0321 | -96.0026 | 1.8568
89.0014 | 12.3617 | -146.458 | -6.946 | -94.5804 | 1.8887
90.0015 | 12.3001 | -147.407 | -6.9241 | -92.8303 | 1.9071
91.0012 | 12.2388 | -148.285 | -6.9078 | -91.39 | 1.9244
92.0017 | 12.1839 | -149.176 | -6.8883 | -89.4493 | 1.941
93.0015 | 12.1251 | -150.13 | -6.9469 | -87.6117 | 1.9411
94.0013 | 12.0719 | -151.041 | -6.9752 | -85.7204 | 1.9467
95.0016 | 12.0203 | -151.974 | -7.0456 | -83.6129 | 1.9425
96.0018 | 11.9695 | -152.915 | -7.1246 | -81.667 | 1.9361
97.0014 | 11.9233 | -153.807 | -7.2264 | -79.2871 | 1.9237
98.0015 | 11.8817 | -154.749 | -7.317 | -77.1714 | 1.9128
99.0008 | 11.8425 | -155.658 | -7.412 | -75.0078 | 1.9004
100.002 | 11.8104 | -156.572 | -7.5398 | -72.8321 | 1.8794
101.002 | 11.7789 | -157.51 | -7.6603 | -70.8652 | 1.8601
102.001 | 11.7561 | -158.447 | -7.8117 | -68.7418 | 1.8326
103.001 | 11.7382 | -159.419 | -7.9695 | -66.9641 | 1.8031
104.001 | 11.7269 | -160.438 | -8.164 | -65.1492 | 1.7652
105.001 | 11.7197 | -161.466 | -8.3501 | -63.1479 | 1.7289
106.002 | 11.7272 | -162.453 | -8.5052 | -61.7016 | 1.6967
107.001 | 11.7381 | -163.48 | -8.7373 | -60.1807 | 1.6496
108.002 | 11.7611 | -164.551 | -8.9451 | -58.2903 | 1.6061
109.001 | 11.7904 | -165.612 | -9.1895 | -56.7971 | 1.556
110.002 | 11.8245 | -166.639 | -9.3592 | -55.3837 | 1.5197
111.002 | 11.8681 | -167.635 | -9.62 | -53.8565 | 1.4671
112.001 | 11.9186 | -168.697 | -9.8046 | -52.6733 | 1.4278
113.001 | 11.9641 | -169.689 | -10.0359 | -51.1471 | 1.3828
114.001 | 12.0128 | -170.689 | -10.188 | -49.7759 | 1.3511
115.002 | 12.0644 | -171.67 | -10.3195 | -49.0709 | 1.3228
116.001 | 12.1162 | -172.664 | -10.4098 | -48.2418 | 1.3012
117.001 | 12.1745 | -173.67 | -10.4382 | -47.5074 | 1.2883
118.001 | 12.2272 | -174.683 | -10.4837 | -46.9546 | 1.2737
119.002 | 12.2856 | -175.7 | -10.4519 | -46.7863 | 1.2698
120.001 | 12.3474 | -176.721 | -10.4592 | -46.6775 | 1.2597
121.001 | 12.412 | -177.744 | -10.3848 | -47.0837 | 1.2612
122.003 | 12.4727 | -178.722 | -10.3602 | -47.1851 | 1.2559
123.002 | 12.5412 | -179.756 | -10.2644 | -47.7427 | 1.2599
124.001 | 12.6049 | 179.266 | -10.0877 | -48.5077 | 1.2764
125.001 | 12.6672 | 178.274 | -9.9352 | -49.2065 | 1.2898
126.001 | 12.7266 | 177.278 | -9.7171 | -50.1589 | 1.3137
127.001 | 12.7801 | 176.245 | -9.4908 | -50.8825 | 1.3402
128.002 | 12.8304 | 175.224 | -9.3017 | -51.6365 | 1.3619
129.001 | 12.8786 | 174.179 | -8.993 | -52.1395 | 1.4035
130.002 | 12.9256 | 173.12 | -8.7332 | -52.3245 | 1.4385
131.001 | 12.9624 | 172.041 | -8.4534 | -52.7404 | 1.4795
132.001 | 13.006 | 170.969 | -8.2099 | -52.7271 | 1.5141
133.001 | 13.0436 | 169.871 | -7.9273 | -52.9458 | 1.5576
134.001 | 13.079 | 168.786 | -7.6867 | -52.7446 | 1.5951
135.001 | 13.1079 | 167.728 | -7.3941 | -52.5531 | 1.6445
136.001 | 13.1369 | 166.657 | -7.1868 | -52.7733 | 1.6788
137.001 | 13.1615 | 165.525 | -6.9444 | -52.2241 | 1.7217
138.001 | 13.1783 | 164.46 | -6.7157 | -52.3271 | 1.7646
139.001 | 13.198 | 163.319 | -6.5044 | -52.0705 | 1.8042
140.001 | 13.214 | 162.23 | -6.2948 | -52.0157 | 1.8452
141.002 | 13.2287 | 161.116 | -6.1092 | -51.7415 | 1.8821
142.001 | 13.2393 | 159.963 | -5.9297 | -51.5331 | 1.9194
143.002 | 13.2493 | 158.849 | -5.7885 | -51.2105 | 1.9488
144.001 | 13.2578 | 157.726 | -5.6979 | -50.7253 | 1.9675
145.001 | 13.2643 | 156.589 | -5.6093 | -50.475 | 1.9863
146.002 | 13.2698 | 155.468 | -5.5482 | -50.1664 | 1.9992
147.001 | 13.2759 | 154.346 | -5.5476 | -49.7528 | 1.9979
148.001 | 13.2743 | 153.255 | -5.5514 | -49.2225 | 1.9974
149.001 | 13.2761 | 152.186 | -5.5788 | -48.4607 | 1.9907
150.002 | 13.2752 | 151.085 | -5.613 | -48.0747 | 1.9829
151.002 | 13.2691 | 149.999 | -5.725 | -47.159 | 1.9587
152.001 | 13.2628 | 148.966 | -5.8534 | -46.3037 | 1.9312
153.001 | 13.2544 | 147.854 | -6.0498 | -45.603 | 1.8895
154.001 | 13.2473 | 146.8 | -6.2066 | -44.5543 | 1.857
155.001 | 13.2312 | 145.74 | -6.4469 | -43.7044 | 1.8093
156.002 | 13.2188 | 144.708 | -6.6916 | -42.8077 | 1.7612
157.001 | 13.1976 | 143.637 | -6.9541 | -41.7346 | 1.7126
158.001 | 13.1835 | 142.601 | -7.1924 | -40.8871 | 1.6687
159.001 | 13.1674 | 141.58 | -7.4221 | -40.0191 | 1.6279
160.001 | 13.1527 | 140.591 | -7.676 | -38.9517 | 1.5835
161.001 | 13.1313 | 139.579 | -7.9325 | -37.8809 | 1.541
162.002 | 13.1118 | 138.592 | -8.1987 | -36.8446 | 1.4976
163.001 | 13.0877 | 137.645 | -8.5233 | -35.8282 | 1.4464
164.001 | 13.0613 | 136.68 | -8.7826 | -34.6578 | 1.408
165.002 | 13.0288 | 135.747 | -9.1434 | -33.9109 | 1.3556
166.001 | 12.9997 | 134.851 | -9.4777 | -33.1739 | 1.3086
167.001 | 12.9626 | 133.931 | -9.9019 | -32.6144 | 1.2513
168.002 | 12.9267 | 133.043 | -10.2678 | -31.784 | 1.2045
169.002 | 12.8911 | 132.173 | -10.6361 | -30.2834 | 1.1591
170.001 | 12.8556 | 131.312 | -11.0874 | -29.4465 | 1.1048
171.002 | 12.816 | 130.474 | -11.6044 | -27.6263 | 1.0456
172.001 | 12.7753 | 129.655 | -12.0769 | -25.308 | 0.99474
173.001 | 12.7354 | 128.835 | -12.6507 | -23.1974 | 0.93532
174.002 | 12.6968 | 127.989 | -13.2233 | -21.0581 | 0.87945
175.002 | 12.6503 | 127.141 | -13.8028 | -18.7045 | 0.82702
176.001 | 12.6099 | 126.282 | -14.3119 | -16.2485 | 0.78351
177.001 | 12.5693 | 125.39 | -14.9509 | -13.7097 | 0.73129
178.001 | 12.5324 | 124.5 | -15.4913 | -11.0573 | 0.69006
179.002 | 12.4943 | 123.58 | -16.1684 | -9.3696 | 0.64107
180.001 | 12.4621 | 122.695 | -16.6931 | -7.8698 | 0.60571
181.002 | 12.433 | 121.76 | -17.1862 | -7.1771 | 0.57417
182.002 | 12.4035 | 120.889 | -17.7187 | -7.2783 | 0.54185
183.002 | 12.3667 | 119.984 | -18.4122 | -7.2635 | 0.50236
184.002 | 12.3291 | 119.126 | -18.9709 | -7.0269 | 0.47309
185.002 | 12.2959 | 118.206 | -19.7781 | -8.694 | 0.43274
186.002 | 12.2608 | 117.255 | -20.6873 | -10.9313 | 0.3913
187.001 | 12.228 | 116.308 | -21.8153 | -14.2404 | 0.34493
188.002 | 12.203 | 115.361 | -22.8427 | -20.6717 | 0.30733
189.002 | 12.1808 | 114.376 | -23.7004 | -29.382 | 0.27914
190.001 | 12.1587 | 113.454 | -24.3123 | -40.5821 | 0.26081
191.002 | 12.1454 | 112.505 | -24.6769 | -52.3448 | 0.25047
192.002 | 12.1308 | 111.565 | -24.1865 | -68.2632 | 0.26547
193.001 | 12.1192 | 110.558 | -23.3838 | -76.5306 | 0.29157
194.001 | 12.1081 | 109.568 | -22.5553 | -84.6585 | 0.32116
195.002 | 12.1056 | 108.507 | -21.597 | -91.2435 | 0.35873
196.001 | 12.1072 | 107.458 | -20.4978 | -97.6742 | 0.40707
197.001 | 12.1153 | 106.335 | -19.5312 | -100.184 | 0.45459
198.001 | 12.129 | 105.31 | -18.4805 | -103.834 | 0.51227
199.002 | 12.1464 | 104.183 | -17.5429 | -104.961 | 0.56956
200.001 | 12.1647 | 103.093 | -16.5271 | -106.192 | 0.63893
201.002 | 12.1914 | 101.982 | -15.7203 | -105.651 | 0.69903
202.001 | 12.2125 | 100.866 | -14.9884 | -105.132 | 0.75871
203.001 | 12.2348 | 99.7436 | -14.3162 | -104.151 | 0.81774
204.002 | 12.2571 | 98.5991 | -13.6611 | -104.218 | 0.87964
205.002 | 12.2859 | 97.4607 | -13.1852 | -103.94 | 0.92619
206.002 | 12.3196 | 96.2896 | -12.6101 | -103.551 | 0.98589
207.002 | 12.3528 | 95.1972 | -12.217 | -103.508 | 1.0277
208.001 | 12.3852 | 94.0174 | -11.7812 | -102.784 | 1.0767
209.002 | 12.4208 | 92.892 | -11.4022 | -102.779 | 1.1202
210.002 | 12.4581 | 91.7546 | -11.0756 | -102.241 | 1.1582
211.002 | 12.4983 | 90.6317 | -10.8218 | -101.539 | 1.1872
212.001 | 12.5329 | 89.4593 | -10.5916 | -100.755 | 1.2143
213.001 | 12.5787 | 88.3389 | -10.4322 | -100.059 | 1.2303
214.001 | 12.6277 | 87.2126 | -10.3342 | -99.4479 | 1.2373
215.001 | 12.6736 | 86.0696 | -10.22 | -98.601 | 1.2471
216.001 | 12.7229 | 84.9049 | -10.2121 | -97.933 | 1.2412
217.001 | 12.7696 | 83.8166 | -10.148 | -96.8797 | 1.2437
218.001 | 12.8198 | 82.6879 | -10.1644 | -95.767 | 1.2342
219.002 | 12.8654 | 81.577 | -10.2255 | -94.5684 | 1.219
220.002 | 12.9042 | 80.4799 | -10.2786 | -93.0048 | 1.2062
221.002 | 12.9456 | 79.3949 | -10.3599 | -91.2635 | 1.1892
222.001 | 12.9851 | 78.3052 | -10.5584 | -88.8609 | 1.1569
223.002 | 13.0247 | 77.2345 | -10.687 | -86.3357 | 1.1347
224.002 | 13.0659 | 76.1497 | -10.9497 | -84.113 | 1.0956
225.001 | 13.1053 | 75.0963 | -11.1598 | -81.7062 | 1.0645
226.002 | 13.1408 | 74.0657 | -11.3839 | -78.3328 | 1.0331
227.002 | 13.181 | 72.9789 | -11.6452 | -75.2553 | 0.99772
228.002 | 13.2146 | 71.9712 | -11.8537 | -71.756 | 0.97024
229.001 | 13.2552 | 70.9184 | -11.9669 | -68.5883 | 0.95317
230.002 | 13.2878 | 69.8684 | -12.24 | -65.0608 | 0.92016
231.002 | 13.3164 | 68.8281 | -12.4192 | -60.8519 | 0.89836
232.003 | 13.3464 | 67.7787 | -12.4773 | -56.656 | 0.88928
233.002 | 13.3718 | 66.7387 | -12.5588 | -51.8973 | 0.87839
234.001 | 13.3954 | 65.7091 | -12.632 | -47.7651 | 0.86864
235.001 | 13.4152 | 64.7003 | -12.5838 | -42.8087 | 0.87149
236.002 | 13.4337 | 63.6926 | -12.5016 | -38.4797 | 0.87791
237.001 | 13.4497 | 62.7071 | -12.3027 | -34.0485 | 0.89662
238.002 | 13.4656 | 61.6969 | -12.0743 | -30.0693 | 0.91887
239.002 | 13.4657 | 60.7558 | -11.8754 | -25.5922 | 0.94019
240.001 | 13.474 | 59.7794 | -11.5721 | -22.7702 | 0.97273
241.002 | 13.4716 | 58.7855 | -11.3308 | -19.5343 | 1.0005
242.001 | 13.4711 | 57.8291 | -11.0029 | -16.8865 | 1.0391
243.001 | 13.472 | 56.8699 | -10.7032 | -14.4992 | 1.0756
244.002 | 13.465 | 55.8818 | -10.4521 | -12.6405 | 1.1081
245.002 | 13.4518 | 54.9354 | -10.1784 | -11.1716 | 1.1454
246.002 | 13.4437 | 53.9706 | -9.9024 | -9.7684 | 1.1836
247.001 | 13.4331 | 53.0474 | -9.7089 | -8.6815 | 1.2119
248.002 | 13.4129 | 52.0883 | -9.5704 | -8.0494 | 1.2343
249.001 | 13.3949 | 51.142 | -9.3984 | -6.8246 | 1.2617
250.003 | 13.3753 | 50.1987 | -9.3112 | -6.5439 | 1.2773
251.002 | 13.355 | 49.2752 | -9.2847 | -6.0829 | 1.2842
252.001 | 13.3258 | 48.3659 | -9.2739 | -5.4181 | 1.2902
253.002 | 13.3037 | 47.4252 | -9.3688 | -5.2125 | 1.2794
254.002 | 13.2726 | 46.4954 | -9.5198 | -4.8529 | 1.2618
255.001 | 13.2429 | 45.5981 | -9.6549 | -4.6623 | 1.2465
256.001 | 13.2097 | 44.6823 | -9.9086 | -4.2984 | 1.2152
257.001 | 13.1775 | 43.7569 | -10.1822 | -3.9092 | 1.1818
258.002 | 13.1437 | 42.8599 | -10.5317 | -3.2292 | 1.1395
259.002 | 13.1076 | 41.9723 | -10.9659 | -2.8098 | 1.0883
260.002 | 13.0704 | 41.0636 | -11.3981 | -1.7851 | 1.0398
261.001 | 13.0319 | 40.1609 | -11.9148 | -1.4909 | 0.98395
262.001 | 12.9891 | 39.2273 | -12.5214 | 0.075942 | 0.922
263.001 | 12.9494 | 38.3395 | -13.1664 | 2.3588 | 0.85982
264.002 | 12.9083 | 37.3849 | -13.9081 | 5.1664 | 0.79309
265.002 | 12.8639 | 36.425 | -14.5864 | 7.9946 | 0.7372
266.003 | 12.8238 | 35.4904 | -15.43 | 12.5467 | 0.672
267.001 | 12.7873 | 34.5322 | -16.2044 | 17.6939 | 0.61722
268.002 | 12.7492 | 33.5106 | -17.0891 | 23.3495 | 0.55986
269.001 | 12.7095 | 32.5617 | -17.9429 | 31.557 | 0.50974
270.001 | 12.6718 | 31.5271 | -18.5704 | 40.7941 | 0.47626
271.001 | 12.6255 | 30.4866 | -19.0267 | 50.8963 | 0.45429
272.002 | 12.5799 | 29.5184 | -19.1496 | 62.6985 | 0.45026
273.001 | 12.5278 | 28.5066 | -18.9665 | 73.54 | 0.46263
274.002 | 12.4828 | 27.5664 | -18.4405 | 82.6487 | 0.49408
275.001 | 12.4319 | 26.561 | -17.6905 | 90.6439 | 0.54183
276.001 | 12.3866 | 25.5989 | -16.9656 | 96.0927 | 0.59211
277.002 | 12.3405 | 24.6604 | -16.2652 | 100.97 | 0.6453
278.001 | 12.2993 | 23.7328 | -15.5901 | 104.325 | 0.70082
279.002 | 12.2581 | 22.8038 | -14.9739 | 106.542 | 0.756
280.001 | 12.2247 | 21.9143 | -14.3956 | 108.102 | 0.81123
281.002 | 12.192 | 20.9737 | -13.8841 | 109.473 | 0.86377
282.002 | 12.1692 | 20.0769 | -13.4779 | 110.223 | 0.90758
283.001 | 12.144 | 19.2242 | -13.1045 | 110.214 | 0.95028
284.001 | 12.1237 | 18.3037 | -12.852 | 110.562 | 0.98067
285.002 | 12.1092 | 17.3893 | -12.611 | 109.982 | 1.01
286.002 | 12.107 | 16.4813 | -12.4838 | 110.451 | 1.0252
287.002 | 12.1072 | 15.616 | -12.3846 | 110.526 | 1.037
288.001 | 12.1154 | 14.6948 | -12.3152 | 110.837 | 1.0443
289.002 | 12.128 | 13.7831 | -12.3018 | 111.176 | 1.0444
290.002 | 12.1408 | 12.8808 | -12.3955 | 111.782 | 1.0317
291.001 | 12.1668 | 11.9799 | -12.5196 | 112.718 | 1.014
292.001 | 12.1897 | 11.0081 | -12.6262 | 113.258 | 0.99891
293.001 | 12.2181 | 10.0524 | -12.687 | 114.599 | 0.98868
294.001 | 12.2498 | 9.0964 | -12.845 | 116.098 | 0.96728
295.002 | 12.2872 | 8.0764 | -12.9113 | 118.334 | 0.95577
296.001 | 12.3236 | 7.0976 | -12.8994 | 120.36 | 0.95309
297.001 | 12.3633 | 6.0063 | -12.7249 | 122.361 | 0.96801
298.001 | 12.4052 | 5.008 | -12.6109 | 123.69 | 0.9761
299.001 | 12.4502 | 3.9535 | -12.3515 | 125.383 | 1.0006
300.002 | 12.4971 | 2.8537 | -12.1513 | 126.592 | 1.0184
301.002 | 12.5429 | 1.7605 | -12.031 | 127.25 | 1.0272
302.002 | 12.5928 | 0.64305 | -11.7764 | 128.068 | 1.0517
303.001 | 12.6448 | -0.50126 | -11.5597 | 128.696 | 1.0719
304.002 | 12.696 | -1.6414 | -11.4007 | 129.978 | 1.0854
305.002 | 12.7462 | -2.8189 | -11.0606 | 130.344 | 1.1223
306.001 | 12.7955 | -3.988 | -10.8634 | 131.306 | 1.1416
307.001 | 12.8456 | -5.1745 | -10.5502 | 131.897 | 1.1768
308.001 | 12.8886 | -6.3532 | -10.3314 | 132.662 | 1.201
309.002 | 12.936 | -7.5485 | -10.0459 | 132.581 | 1.2345
310.002 | 12.9798 | -8.7457 | -9.8337 | 132.767 | 1.2587
311.001 | 13.0203 | -9.9103 | -9.6556 | 133.138 | 1.2789
312.002 | 13.0608 | -11.1387 | -9.4948 | 133.079 | 1.2968
313.001 | 13.0987 | -12.2967 | -9.4131 | 133.421 | 1.3034
314.002 | 13.132 | -13.4915 | -9.3073 | 133.557 | 1.3143
315.002 | 13.1666 | -14.694 | -9.2104 | 133.119 | 1.3238
316.002 | 13.2007 | -15.9662 | -9.1868 | 132.871 | 1.3222
317 | 13.2226 | -17.0279 | -9.1418 | 132.73 | 1.3258
318.002 | 13.2516 | -18.1868 | -9.1559 | 132.6 | 1.3192
319.002 | 13.2794 | -19.3548 | -9.1127 | 131.913 | 1.3215
320.002 | 13.2957 | -20.5063 | -9.181 | 131.417 | 1.3087
321.002 | 13.3197 | -21.6873 | -9.1968 | 130.834 | 1.3027
322.002 | 13.3376 | -22.8179 | -9.2801 | 130.377 | 1.2875
323.002 | 13.3511 | -23.9786 | -9.4498 | 129.199 | 1.2606
324.002 | 13.3644 | -25.1448 | -9.6001 | 128.757 | 1.237
325.002 | 13.3759 | -26.2696 | -9.7792 | 128.299 | 1.21
326.001 | 13.3839 | -27.3959 | -10.0164 | 127.985 | 1.1762
327.001 | 13.3864 | -28.4781 | -10.2449 | 127.277 | 1.1453
328.002 | 13.3916 | -29.5813 | -10.5245 | 127.053 | 1.1082
329.001 | 13.3912 | -30.6087 | -10.9109 | 127.035 | 1.0599
330.002 | 13.3843 | -31.6732 | -11.2756 | 126.772 | 1.0171
331.002 | 13.3865 | -32.7211 | -11.6271 | 126.541 | 0.97638
332.003 | 13.3786 | -33.7232 | -12.071 | 126.399 | 0.92849
333.002 | 13.3687 | -34.7603 | -12.6271 | 125.91 | 0.87181
334.001 | 13.3594 | -35.7912 | -13.128 | 125.28 | 0.82376
335.001 | 13.3473 | -36.7795 | -13.665 | 124.945 | 0.77538
336.001 | 13.3296 | -37.855 | -14.379 | 124.645 | 0.71559
337.002 | 13.3064 | -38.8611 | -15.0554 | 124.114 | 0.66369
338.002 | 13.2893 | -39.8429 | -15.8171 | 124.367 | 0.60912
339.002 | 13.2608 | -40.8408 | -16.5334 | 124.468 | 0.56271
340.001 | 13.2335 | -41.7765 | -17.2257 | 123.743 | 0.52122
341.001 | 13.2046 | -42.7269 | -17.9014 | 123.276 | 0.48379
342.003 | 13.1762 | -43.6136 | -18.3483 | 122.078 | 0.46102
343.002 | 13.1443 | -44.5228 | -18.9021 | 120.542 | 0.43413
344.001 | 13.1096 | -45.3819 | -19.3869 | 118.15 | 0.4122
345.001 | 13.0777 | -46.2414 | -19.7585 | 115.142 | 0.39638
346.002 | 13.0434 | -47.0775 | -20.1307 | 111.272 | 0.38125
347.001 | 13.0074 | -47.9199 | -20.5961 | 107.232 | 0.36285
348.002 | 12.9646 | -48.7155 | -20.9302 | 102.529 | 0.35088
349.001 | 12.9241 | -49.4695 | -21.4649 | 99.8195 | 0.33147
350.001 | 12.8786 | -50.2811 | -21.8233 | 96.0508 | 0.31974
351.002 | 12.8319 | -51.0076 | -22.4057 | 92.2197 | 0.30061
352.001 | 12.7863 | -51.7863 | -22.9612 | 91.9989 | 0.28347
353.002 | 12.7383 | -52.5561 | -23.3109 | 87.929 | 0.27379
354.002 | 12.6971 | -53.3205 | -23.6496 | 87.9713 | 0.26457
355.002 | 12.6547 | -54.0905 | -23.7891 | 86.6454 | 0.26163
356.001 | 12.6127 | -54.8726 | -23.9265 | 84.3364 | 0.25877
357.001 | 12.5713 | -55.664 | -24.0725 | 84.0807 | 0.25567
358.002 | 12.5291 | -56.5153 | -24.2754 | 83.6699 | 0.25099
359.002 | 12.4971 | -57.2083 | -24.1836 | 81.6661 | 0.25459
FREQ | 1.2123
CONICAL | CUTTHETA= | 14.3
ANGLE | RHC | RPHD | LHC | LPHD | AXIAL
0.0015 | 12.6671 | -97.5912 | -25.4915 | 33.4384 | 0.21475
1.0016 | 12.6408 | -98.2941 | -24.8153 | 31.5137 | 0.23284
2.0017 | 12.6157 | -99.0846 | -24.8834 | 27.7534 | 0.23169
3.0009 | 12.591 | -99.8683 | -24.2814 | 27.8619 | 0.24903
4.0011 | 12.5629 | -100.628 | -24.0867 | 29.3813 | 0.2555
5.0012 | 12.5317 | -101.41 | -23.7063 | 29.2382 | 0.2679
6.0016 | 12.5079 | -102.208 | -23.1469 | 30.504 | 0.28651
7.0009 | 12.4803 | -103.067 | -22.8237 | 30.1132 | 0.29832
8.0014 | 12.4543 | -103.933 | -22.2559 | 30.5143 | 0.31944
9.0014 | 12.4327 | -104.814 | -21.6997 | 30.9413 | 0.34141
10.002 | 12.4085 | -105.713 | -21.4859 | 31.7203 | 0.3509
11.001 | 12.3849 | -106.633 | -21.2998 | 35.6565 | 0.35948
12.0019 | 12.3667 | -107.619 | -21.0759 | 36.407 | 0.36964
13.0014 | 12.3405 | -108.58 | -20.7365 | 39.066 | 0.38554
14.0015 | 12.3183 | -109.612 | -20.825 | 41.85 | 0.3826
15.001 | 12.299 | -110.627 | -20.4137 | 43.9122 | 0.40206
16.0011 | 12.2706 | -111.692 | -20.2866 | 45.1381 | 0.40932
17.0009 | 12.2507 | -112.773 | -20.2498 | 47.7749 | 0.412
18.0013 | 12.2361 | -113.872 | -20.0082 | 49.9009 | 0.42434
19.0014 | 12.2105 | -115.024 | -20.0569 | 50.6367 | 0.42321
20.0015 | 12.1948 | -116.188 | -20.0557 | 51.0106 | 0.42404
21.0013 | 12.1851 | -117.291 | -20.0539 | 52.7598 | 0.4246
22.0018 | 12.1747 | -118.534 | -19.755 | 52.1068 | 0.44
23.0019 | 12.1707 | -119.744 | -19.7028 | 53.6435 | 0.44286
24.0013 | 12.166 | -120.996 | -19.696 | 53.4571 | 0.44344
25.001 | 12.1692 | -122.246 | -19.8278 | 51.8512 | 0.4366
26.0015 | 12.1694 | -123.502 | -19.7962 | 51.8326 | 0.43818
27.0011 | 12.1783 | -124.847 | -20.2817 | 50.7785 | 0.41393
28.0011 | 12.1902 | -126.119 | -20.3577 | 48.9985 | 0.40976
29.0014 | 12.2089 | -127.425 | -20.423 | 47.0566 | 0.40582
30.0016 | 12.2215 | -128.766 | -20.5066 | 42.681 | 0.40135
31.0012 | 12.2444 | -130.048 | -20.8719 | 40.2297 | 0.38379
32.0018 | 12.2662 | -131.33 | -20.9208 | 37.2185 | 0.38068
33.0015 | 12.2895 | -132.674 | -21.1281 | 31.9129 | 0.37071
34.0008 | 12.3225 | -133.992 | -20.696 | 25.8211 | 0.38814
35.0012 | 12.3521 | -135.272 | -20.9217 | 24.2972 | 0.37689
36.0013 | 12.3843 | -136.553 | -20.6651 | 17.7593 | 0.38676
37.0018 | 12.4266 | -137.843 | -20.4313 | 14.6032 | 0.39539
38.0013 | 12.4653 | -139.11 | -19.905 | 11.6896 | 0.41823
39.0014 | 12.5096 | -140.37 | -19.4074 | 9.283 | 0.44065
40.0014 | 12.5526 | -141.603 | -18.6323 | 7.1141 | 0.47941
41.0014 | 12.5938 | -142.794 | -18.3417 | 6.7033 | 0.49339
42.0016 | 12.6356 | -143.979 | -17.7946 | 5.9105 | 0.52296
43.0013 | 12.6882 | -145.149 | -17.0687 | 4.3125 | 0.56514
44.0014 | 12.7272 | -146.341 | -16.9168 | 6.092 | 0.57254
45.0017 | 12.7677 | -147.458 | -16.5532 | 5.2265 | 0.59425
46.0015 | 12.8085 | -148.559 | -16.2906 | 5.7986 | 0.60963
47.001 | 12.8541 | -149.643 | -15.9571 | 6.53 | 0.63019
48.0013 | 12.8941 | -150.723 | -15.6737 | 7.3495 | 0.64812
49.0014 | 12.9337 | -151.775 | -15.5918 | 8.792 | 0.65129
50.0012 | 12.9683 | -152.804 | -15.5403 | 10.1298 | 0.65256
51.0019 | 13.0087 | -153.842 | -15.6775 | 11.4673 | 0.63934
52.0019 | 13.0417 | -154.817 | -15.6537 | 11.9579 | 0.63866
53.0015 | 13.0773 | -155.784 | -15.767 | 16.5158 | 0.62779
54.0012 | 13.1038 | -156.791 | -16.1712 | 18.1913 | 0.5974
55.0012 | 13.125 | -157.774 | -16.5913 | 19.5001 | 0.56778
56.0014 | 13.1496 | -158.664 | -17.1527 | 23.6826 | 0.53072
57.0013 | 13.1692 | -159.567 | -17.7384 | 28.7125 | 0.49497
58.0014 | 13.1855 | -160.47 | -18.3198 | 34.4077 | 0.46205
59.0013 | 13.1969 | -161.34 | -19.1372 | 39.439 | 0.41998
60.0015 | 13.2129 | -162.241 | -19.8493 | 46.3172 | 0.3862
61.0014 | 13.2181 | -163.133 | -20.5714 | 55.6765 | 0.35516
62.0013 | 13.22 | -163.97 | -20.7801 | 65.3874 | 0.34665
63.0013 | 13.2235 | -164.824 | -21.1613 | 76.7014 | 0.33163
64.0015 | 13.221 | -165.679 | -21.1945 | 88.3542 | 0.33046
65.001 | 13.2151 | -166.483 | -20.7545 | 98.7897 | 0.34787
66.0018 | 13.2015 | -167.29 | -20.1348 | 109.479 | 0.37419
67.0016 | 13.1906 | -168.053 | -19.9155 | 118.419 | 0.38425
68.0011 | 13.1736 | -168.887 | -18.9957 | 124.893 | 0.42802
69.0017 | 13.1556 | -169.636 | -18.1949 | 132.309 | 0.47036
70.0015 | 13.1301 | -170.434 | -17.5534 | 139.793 | 0.50792
71.0015 | 13.0982 | -171.236 | -16.8623 | 145.483 | 0.55203
72.0014 | 13.0725 | -172.005 | -16.0745 | 151.31 | 0.60628
73.0015 | 13.0371 | -172.745 | -15.3 | 157.458 | 0.66558
74.0014 | 13.0068 | -173.553 | -14.6352 | 161.585 | 0.7211
75.0013 | 12.9701 | -174.347 | -13.9296 | 165.92 | 0.78551
76.0015 | 12.9354 | -175.114 | -13.269 | 170.369 | 0.85108
77.001 | 12.9039 | -175.873 | -12.7216 | 173.421 | 0.90984
78.0016 | 12.8678 | -176.657 | -12.1456 | 176.708 | 0.97641
79.0012 | 12.835 | -177.492 | -11.522 | 179.514 | 1.0532
80.0011 | 12.7972 | -178.237 | -11.0967 | -177.835 | 1.1111
81.0015 | 12.757 | -178.974 | -10.6478 | -175.816 | 1.1756
82.0012 | 12.7193 | -179.733 | -10.2778 | -173.331 | 1.2323
83.0015 | 12.6807 | 179.481 | -9.999 | -171.21 | 1.2783
84.0013 | 12.6456 | 178.701 | -9.6921 | -169.316 | 1.3299
85.0013 | 12.6012 | 177.883 | -9.4527 | -167.289 | 1.3742
86.0012 | 12.5622 | 177.152 | -9.1864 | -164.832 | 1.4236
87.0016 | 12.5227 | 176.369 | -9.0353 | -162.622 | 1.4553
88.0013 | 12.4837 | 175.559 | -8.8585 | -160.707 | 1.4921
89.0014 | 12.4433 | 174.755 | -8.776 | -158.714 | 1.5135
90.0015 | 12.4073 | 173.931 | -8.5973 | -155.615 | 1.5516
91.0012 | 12.3701 | 173.13 | -8.4801 | -153.825 | 1.5795
92.0017 | 12.3367 | 172.34 | -8.4032 | -150.703 | 1.5998
93.0015 | 12.3065 | 171.511 | -8.2893 | -148.599 | 1.6268
94.0013 | 12.279 | 170.691 | -8.1716 | -145.813 | 1.6543
95.0016 | 12.2478 | 169.855 | -8.1539 | -143.612 | 1.6637
96.0018 | 12.2185 | 168.981 | -8.1048 | -141.082 | 1.6789
97.0014 | 12.1957 | 168.126 | -8.0817 | -138.923 | 1.6879
98.0015 | 12.1765 | 167.229 | -8.0485 | -136.418 | 1.6982
99.0008 | 12.1683 | 166.26 | -8.0503 | -133.872 | 1.6994
100.002 | 12.152 | 165.322 | -8.0836 | -131.991 | 1.6961
101.002 | 12.1439 | 164.359 | -8.1037 | -129.28 | 1.6937
102.001 | 12.1372 | 163.299 | -8.1565 | -127.133 | 1.6847
103.001 | 12.1379 | 162.336 | -8.3022 | -124.372 | 1.6563
104.001 | 12.1433 | 161.223 | -8.3991 | -121.973 | 1.6368
105.001 | 12.151 | 160.175 | -8.5972 | -119.296 | 1.5983
106.002 | 12.1542 | 159.118 | -8.6171 | -116.903 | 1.594
107.001 | 12.1617 | 158.027 | -8.7743 | -114.229 | 1.5639
108.002 | 12.1782 | 156.89 | -8.8393 | -112.329 | 1.5493
109.001 | 12.1902 | 155.755 | -9.0423 | -109.644 | 1.5112
110.002 | 12.2016 | 154.583 | -9.1139 | -108.113 | 1.4967
111.002 | 12.2213 | 153.414 | -9.2703 | -106.219 | 1.4665
112.001 | 12.2491 | 152.17 | -9.372 | -104.509 | 1.4447
113.001 | 12.2759 | 150.931 | -9.5074 | -102.866 | 1.4179
114.001 | 12.3092 | 149.724 | -9.6194 | -101.707 | 1.3943
115.002 | 12.3445 | 148.48 | -9.7557 | -100.507 | 1.3669
116.001 | 12.39 | 147.269 | -9.9172 | -99.3268 | 1.3346
117.001 | 12.4358 | 146.014 | -10.0067 | -98.8926 | 1.3138
118.001 | 12.4843 | 144.87 | -10.1921 | -98.1556 | 1.2788
119.002 | 12.5269 | 143.686 | -10.3029 | -97.7002 | 1.2564
120.001 | 12.5785 | 142.473 | -10.4613 | -97.8861 | 1.2262
121.001 | 12.6279 | 141.264 | -10.5499 | -98.5618 | 1.2068
122.003 | 12.671 | 140.141 | -10.7131 | -98.2688 | 1.1784
123.002 | 12.7117 | 138.973 | -10.717 | -99.9467 | 1.1724
124.001 | 12.76 | 137.792 | -10.7115 | -100.162 | 1.1666
125.001 | 12.7963 | 136.619 | -10.707 | -101.369 | 1.1623
126.001 | 12.8396 | 135.453 | -10.6026 | -102.271 | 1.1706
127.001 | 12.8779 | 134.295 | -10.527 | -103.467 | 1.1756
128.002 | 12.9169 | 133.177 | -10.4384 | -104.484 | 1.1824
129.001 | 12.9533 | 132.056 | -10.33 | -105.63 | 1.1922
130.002 | 12.9799 | 130.969 | -10.1885 | -106.703 | 1.2082
131.001 | 13.011 | 129.901 | -9.9998 | -107.663 | 1.2304
132.001 | 13.0348 | 128.851 | -9.7131 | -108.751 | 1.2683
133.001 | 13.0545 | 127.772 | -9.4946 | -109.979 | 1.2978
134.001 | 13.0713 | 126.695 | -9.2266 | -110.86 | 1.336
135.001 | 13.0788 | 125.595 | -9.1159 | -111.276 | 1.352
136.001 | 13.0955 | 124.499 | -8.8273 | -111.713 | 1.3952
137.001 | 13.0994 | 123.453 | -8.5981 | -112.43 | 1.432
138.001 | 13.1076 | 122.374 | -8.4029 | -113.446 | 1.4633
139.001 | 13.1146 | 121.268 | -8.2191 | -113.338 | 1.4936
140.001 | 13.1119 | 120.235 | -7.9847 | -113.235 | 1.5351
141.002 | 13.1188 | 119.184 | -7.8967 | -113.57 | 1.5496
142.001 | 13.1185 | 118.129 | -7.831 | -114.093 | 1.5615
143.002 | 13.1149 | 117.063 | -7.6916 | -113.614 | 1.5875
144.001 | 13.1111 | 116 | -7.6361 | -113.913 | 1.5985
145.001 | 13.0995 | 114.927 | -7.5394 | -113.691 | 1.6186
146.002 | 13.0909 | 113.91 | -7.5287 | -113.432 | 1.6223
147.001 | 13.075 | 112.853 | -7.5545 | -113.111 | 1.6204
148.001 | 13.0667 | 111.803 | -7.5528 | -112.6 | 1.6223
149.001 | 13.057 | 110.735 | -7.5432 | -112.847 | 1.6259
150.002 | 13.0508 | 109.694 | -7.6556 | -112.212 | 1.606
151.002 | 13.0449 | 108.661 | -7.5844 | -111.664 | 1.6205
152.001 | 13.0372 | 107.661 | -7.6002 | -111.112 | 1.6189
153.001 | 13.026 | 106.6 | -7.7267 | -110.362 | 1.5975
154.001 | 13.0185 | 105.65 | -7.7348 | -109.41 | 1.5974
155.001 | 13.0091 | 104.663 | -7.7651 | -108.15 | 1.5935
156.002 | 12.9923 | 103.702 | -7.8182 | -106.785 | 1.5868
157.001 | 12.9848 | 102.732 | -7.9754 | -105.762 | 1.5595
158.001 | 12.9608 | 101.794 | -8.038 | -104.196 | 1.5526
159.001 | 12.9414 | 100.834 | -8.1125 | -103.327 | 1.5427
160.001 | 12.9264 | 99.9039 | -8.2374 | -102.225 | 1.5232
161.001 | 12.9059 | 98.9896 | -8.3597 | -101.524 | 1.5054
162.002 | 12.8869 | 98.0825 | -8.4796 | -100.86 | 1.4879
163.001 | 12.8691 | 97.1875 | -8.5886 | -100.097 | 1.4723
164.001 | 12.8511 | 96.3133 | -8.7516 | -98.62 | 1.4478
165.002 | 12.8296 | 95.4643 | -8.9743 | -98.0626 | 1.4145
166.001 | 12.8117 | 94.6697 | -9.2218 | -97.2097 | 1.3775
167.001 | 12.7872 | 93.8424 | -9.5346 | -96.0078 | 1.3323
168.002 | 12.7683 | 93.0066 | -9.8434 | -95.2446 | 1.2884
169.002 | 12.7577 | 92.2201 | -10.0248 | -93.5098 | 1.2632
170.001 | 12.7379 | 91.4204 | -10.3126 | -92.6108 | 1.2247
171.002 | 12.7207 | 90.6055 | -10.4865 | -91.7539 | 1.2027
172.001 | 12.7033 | 89.8557 | -10.6869 | -90.1104 | 1.1776
173.001 | 12.6932 | 89.0393 | -10.7479 | -88.8615 | 1.1707
174.002 | 12.6777 | 88.2571 | -10.8957 | -88.5199 | 1.153
175.002 | 12.6567 | 87.5183 | -11.0409 | -87.1206 | 1.1365
176.001 | 12.6405 | 86.7493 | -11.0891 | -86.1485 | 1.1323
177.001 | 12.6134 | 85.9847 | -11.2805 | -85.126 | 1.1111
178.001 | 12.5902 | 85.2076 | -11.3274 | -84.641 | 1.108
179.002 | 12.5612 | 84.4282 | -11.5224 | -84.1428 | 1.087
180.001 | 12.5382 | 83.6057 | -11.7151 | -83.755 | 1.0659
181.002 | 12.515 | 82.8337 | -11.8771 | -84.311 | 1.049
182.002 | 12.4871 | 82.0681 | -12.1197 | -84.3023 | 1.0233
183.002 | 12.4709 | 81.2093 | -12.2431 | -85.4303 | 1.0107
184.002 | 12.4469 | 80.3756 | -12.4283 | -86.2316 | 0.99211
185.002 | 12.4259 | 79.5966 | -12.5215 | -86.6568 | 0.98387
186.002 | 12.4052 | 78.7454 | -12.775 | -87.7399 | 0.95779
187.001 | 12.389 | 77.8905 | -12.9062 | -88.5068 | 0.94518
188.002 | 12.3633 | 77.0159 | -13.1254 | -88.8276 | 0.92431
189.002 | 12.3432 | 76.0967 | -13.3222 | -90.5274 | 0.90566
190.001 | 12.3269 | 75.1214 | -13.5197 | -91.6855 | 0.88694
191.002 | 12.3101 | 74.1437 | -13.6853 | -93.0903 | 0.87185
192.002 | 12.3057 | 73.1474 | -13.8132 | -94.9406 | 0.85951
193.001 | 12.2987 | 72.1163 | -13.7234 | -97.3983 | 0.86916
194.001 | 12.2906 | 71.0857 | -13.864 | -98.5598 | 0.85599
195.002 | 12.2847 | 70.1335 | -13.9731 | -100.044 | 0.84586
196.001 | 12.282 | 69.02 | -13.9116 | -102.188 | 0.85215
197.001 | 12.2636 | 67.9278 | -14.185 | -104.381 | 0.82745
198.001 | 12.2659 | 66.8036 | -14.1467 | -107.394 | 0.83089
199.002 | 12.2508 | 65.6232 | -14.3164 | -109.509 | 0.81622
200.001 | 12.2465 | 64.417 | -14.498 | -112.708 | 0.7997
201.002 | 12.2475 | 63.2298 | -14.5339 | -115.999 | 0.7963
202.001 | 12.2555 | 61.9662 | -14.5263 | -119.324 | 0.79627
203.001 | 12.256 | 60.7731 | -14.5137 | -122.045 | 0.79738
204.002 | 12.2629 | 59.5982 | -14.5361 | -125.163 | 0.79469
205.002 | 12.2698 | 58.3499 | -14.4336 | -127.834 | 0.80349
206.002 | 12.2761 | 57.1434 | -14.383 | -130.053 | 0.80761
207.002 | 12.2828 | 55.9281 | -14.4001 | -132.905 | 0.8054
208.001 | 12.3007 | 54.6721 | -14.3197 | -134.782 | 0.81123
209.002 | 12.3123 | 53.4268 | -14.2686 | -137.212 | 0.81492
210.002 | 12.331 | 52.1344 | -14.1868 | -139.13 | 0.82088
211.002 | 12.3538 | 50.8679 | -14.1115 | -141.095 | 0.82586
212.001 | 12.3701 | 49.6045 | -14.1011 | -142.119 | 0.82529
213.001 | 12.3974 | 48.3418 | -14.0735 | -143.957 | 0.82532
214.001 | 12.4175 | 47.118 | -14.0035 | -143.513 | 0.83008
215.001 | 12.4311 | 45.8466 | -14.1227 | -144.259 | 0.81747
216.001 | 12.4502 | 44.5621 | -14.2452 | -144.233 | 0.80424
217.001 | 12.4783 | 43.3258 | -14.1936 | -144.367 | 0.80642
218.001 | 12.5049 | 42.1336 | -14.1578 | -143.612 | 0.80727
219.002 | 12.5261 | 40.9574 | -14.2794 | -144.238 | 0.79409
220.002 | 12.5531 | 39.6756 | -14.2379 | -143.141 | 0.79542
221.002 | 12.5814 | 38.5335 | -14.2629 | -142 | 0.79055
222.001 | 12.6111 | 37.3685 | -14.1374 | -140.972 | 0.79933
223.002 | 12.6399 | 36.2778 | -14.1391 | -138.995 | 0.79653
224.002 | 12.6657 | 35.1579 | -14.0837 | -135.877 | 0.79925
225.001 | 12.6986 | 34.039 | -13.9286 | -133.838 | 0.81058
226.002 | 12.7256 | 32.9313 | -13.9047 | -130.394 | 0.8103
227.002 | 12.7589 | 31.8026 | -13.7435 | -127.196 | 0.82234
228.002 | 12.7929 | 30.741 | -13.6723 | -124.396 | 0.82587
229.001 | 12.8216 | 29.6329 | -13.5609 | -121.326 | 0.83378
230.002 | 12.8491 | 28.6167 | -13.4031 | -118.923 | 0.84641
231.002 | 12.8759 | 27.5313 | -13.1266 | -115.821 | 0.87113
232.003 | 12.9011 | 26.549 | -12.8905 | -113.021 | 0.89258
233.002 | 12.9253 | 25.5226 | -12.6147 | -111.238 | 0.91886
234.001 | 12.956 | 24.5825 | -12.2201 | -109.403 | 0.95825
235.001 | 12.9789 | 23.5417 | -11.8972 | -106.925 | 0.992
236.002 | 13.0037 | 22.5855 | -11.5441 | -105.284 | 1.0303
237.001 | 13.0318 | 21.6178 | -11.2163 | -103.551 | 1.0666
238.002 | 13.0551 | 20.7434 | -10.8869 | -101.607 | 1.1049
239.002 | 13.0715 | 19.7887 | -10.6064 | -100.375 | 1.1391
240.001 | 13.1018 | 18.8805 | -10.2653 | -99.0274 | 1.1807
241.002 | 13.1227 | 17.9598 | -10.0732 | -98.4704 | 1.2043
242.001 | 13.1436 | 17.078 | -9.7644 | -97.7924 | 1.245
243.001 | 13.1683 | 16.1638 | -9.5283 | -97.9596 | 1.2758
244.002 | 13.1823 | 15.291 | -9.4053 | -97.2913 | 1.292
245.002 | 13.2018 | 14.4307 | -9.1683 | -97.8069 | 1.3249
246.002 | 13.2137 | 13.5605 | -9.0752 | -98.0978 | 1.3374
247.001 | 13.2321 | 12.6898 | -9.0648 | -98.5985 | 1.3361
248.002 | 13.2468 | 11.7726 | -9.0072 | -99.1435 | 1.3428
249.001 | 13.2541 | 10.8908 | -9.0737 | -99.8725 | 1.3314
250.003 | 13.2605 | 10.045 | -9.1195 | -100.126 | 1.3234
251.002 | 13.2689 | 9.116 | -9.217 | -100.367 | 1.3073
252.001 | 13.2696 | 8.2336 | -9.3686 | -100.7 | 1.2845
253.002 | 13.2734 | 7.3573 | -9.6465 | -101.459 | 1.2433
254.002 | 13.2656 | 6.4962 | -9.9283 | -101.379 | 1.2046
255.001 | 13.262 | 5.5735 | -10.2403 | -101.596 | 1.1625
256.001 | 13.2467 | 4.6844 | -10.5638 | -101.289 | 1.1218
257.001 | 13.2378 | 3.7701 | -11.0956 | -101.43 | 1.0561
258.002 | 13.2242 | 2.8725 | -11.6699 | -101.232 | 0.98994
259.002 | 13.2063 | 1.935 | -12.3228 | -100.573 | 0.92002
260.002 | 13.1903 | 1.0251 | -13.0027 | -99.773 | 0.85221
261.001 | 13.1685 | 0.12619 | -13.9461 | -99.0323 | 0.7663
262.001 | 13.1438 | -0.80408 | -14.8599 | -97.8825 | 0.69165
263.001 | 13.1212 | -1.7431 | -15.9226 | -96.2971 | 0.61353
264.002 | 13.0906 | -2.6469 | -17.0924 | -93.9861 | 0.53806
265.002 | 13.0551 | -3.5759 | -18.6225 | -92.0516 | 0.45296
266.003 | 13.0171 | -4.4741 | -19.9313 | -87.4356 | 0.39129
267.001 | 12.9789 | -5.3742 | -22.0453 | -79.0693 | 0.30809
268.002 | 12.9371 | -6.2727 | -24.4572 | -66.5873 | 0.2345
269.001 | 12.8882 | -7.2112 | -26.8505 | -43.1152 | 0.17903
270.001 | 12.8441 | -8.0345 | -26.9552 | -18.1585 | 0.17779
271.001 | 12.8012 | -8.8741 | -25.39 | 8.6766 | 0.21395
272.002 | 12.7564 | -9.6765 | -23.7422 | 19.3898 | 0.25999
273.001 | 12.7202 | -10.5016 | -21.6857 | 30.0976 | 0.33082
274.002 | 12.6815 | -11.3 | -20.1378 | 34.9981 | 0.39715
275.001 | 12.6496 | -12.1375 | -18.8523 | 39.5456 | 0.46223
276.001 | 12.6166 | -12.926 | -18.2383 | 41.0794 | 0.49799
277.002 | 12.586 | -13.7137 | -17.2126 | 42.6599 | 0.56242
278.001 | 12.5625 | -14.5203 | -16.6457 | 44.9963 | 0.60201
279.002 | 12.5449 | -15.3626 | -15.9676 | 46.0118 | 0.65227
280.001 | 12.5248 | -16.1507 | -15.7281 | 47.9051 | 0.67207
281.002 | 12.5089 | -17.0339 | -15.487 | 48.5098 | 0.69227
282.002 | 12.4929 | -17.8522 | -15.343 | 49.4819 | 0.70516
283.001 | 12.4835 | -18.7271 | -15.2928 | 51.2979 | 0.71002
284.001 | 12.4815 | -19.6242 | -15.3041 | 51.6474 | 0.70926
285.002 | 12.4809 | -20.5475 | -15.2849 | 53.2345 | 0.71088
286.002 | 12.482 | -21.4601 | -15.4043 | 54.4049 | 0.70108
287.002 | 12.4914 | -22.4557 | -15.5616 | 56.5029 | 0.68774
288.001 | 12.4948 | -23.4588 | -15.7314 | 58.5559 | 0.67415
289.002 | 12.5064 | -24.4633 | -15.9545 | 60.5245 | 0.65615
290.002 | 12.5168 | -25.4866 | -16.0739 | 63.1016 | 0.64641
291.001 | 12.534 | -26.5307 | -16.2465 | 66.6529 | 0.63243
292.001 | 12.5456 | -27.6249 | -16.3474 | 69.4312 | 0.62428
293.001 | 12.5669 | -28.7672 | -16.1144 | 71.6 | 0.63969
294.001 | 12.5851 | -29.8943 | -16.0901 | 74.6457 | 0.64015
295.002 | 12.6067 | -31.0028 | -15.8954 | 74.9839 | 0.65305
296.001 | 12.6296 | -32.1579 | -15.7483 | 76.6201 | 0.66246
297.001 | 12.653 | -33.3676 | -15.7169 | 76.8568 | 0.66308
298.001 | 12.682 | -34.5632 | -15.7287 | 77.5042 | 0.65996
299.001 | 12.7025 | -35.7962 | -15.649 | 77.4465 | 0.66448
300.002 | 12.7345 | -37.036 | -15.588 | 77.7027 | 0.6667
301.002 | 12.7483 | -38.307 | -15.3398 | 78.4343 | 0.68496
302.002 | 12.7756 | -39.5893 | -15.3117 | 77.7116 | 0.68503
303.001 | 12.8003 | -40.9416 | -15.1679 | 77.4265 | 0.69449
304.002 | 12.8178 | -42.1786 | -14.884 | 76.4167 | 0.71614
305.002 | 12.8407 | -43.4467 | -14.5558 | 75.2104 | 0.74179
306.001 | 12.8603 | -44.7918 | -14.5567 | 73.7912 | 0.74004
307.001 | 12.8817 | -46.1416 | -14.2732 | 72.4231 | 0.76274
308.001 | 12.9035 | -47.4084 | -14.0742 | 70.6672 | 0.77849
309.002 | 12.9216 | -48.7457 | -13.9097 | 68.7531 | 0.79174
310.002 | 12.9492 | -50.0652 | -13.7182 | 67.7256 | 0.80683
311.001 | 12.9596 | -51.3367 | -13.4524 | 66.9255 | 0.83095
312.002 | 12.9794 | -52.6479 | -13.2735 | 65.2269 | 0.84634
313.001 | 12.994 | -53.9617 | -13.0189 | 64.288 | 0.87009
314.002 | 13.0035 | -55.2346 | -12.7903 | 63.8993 | 0.89235
315.002 | 13.023 | -56.483 | -12.7702 | 63.4941 | 0.89241
316.002 | 13.039 | -57.9002 | -12.5795 | 62.9886 | 0.91058
317 | 13.0498 | -59.0482 | -12.441 | 62.2371 | 0.92408
318.002 | 13.0689 | -60.232 | -12.3602 | 62.0179 | 0.9307
319.002 | 13.0752 | -61.5401 | -12.2035 | 61.8389 | 0.94697
320.002 | 13.0811 | -62.7474 | -12.2484 | 61.303 | 0.94144
321.002 | 13.0921 | -63.9303 | -12.3145 | 61.1139 | 0.9331
322.002 | 13.1015 | -65.1311 | -12.4386 | 60.6555 | 0.91884
323.002 | 13.1013 | -66.2831 | -12.5473 | 60.5055 | 0.90742
324.002 | 13.1089 | -67.4355 | -12.6473 | 60.6157 | 0.89622
325.002 | 13.1162 | -68.5508 | -12.8902 | 60.304 | 0.87074
326.001 | 13.1177 | -69.6762 | -13.058 | 61.1992 | 0.8539
327.001 | 13.1175 | -70.7068 | -13.2947 | 61.0308 | 0.83093
328.002 | 13.114 | -71.8582 | -13.3426 | 60.7686 | 0.8267
329.001 | 13.1173 | -72.8628 | -13.6382 | 61.1872 | 0.79869
330.002 | 13.1196 | -73.9284 | -13.9004 | 61.8278 | 0.7747
331.002 | 13.1146 | -74.9099 | -14.1728 | 61.896 | 0.75118
332.003 | 13.108 | -75.8636 | -14.4366 | 61.6311 | 0.72924
333.002 | 13.1066 | -76.8703 | -14.7523 | 62.0005 | 0.70329
334.001 | 13.1 | -77.7537 | -15.1965 | 62.9437 | 0.66871
335.001 | 13.0957 | -78.6871 | -15.5126 | 64.5051 | 0.6451
336.001 | 13.0835 | -79.6014 | -16.0949 | 65.8354 | 0.60408
337.002 | 13.0714 | -80.4555 | -16.3383 | 68.4838 | 0.5882
338.002 | 13.0582 | -81.3187 | -16.8122 | 69.277 | 0.55779
339.002 | 13.0502 | -82.1283 | -17.0615 | 72.2967 | 0.5425
340.001 | 13.0273 | -82.9816 | -17.4988 | 73.9977 | 0.51721
341.001 | 13.0103 | -83.7533 | -17.5877 | 72.281 | 0.51294
342.003 | 12.9925 | -84.5307 | -17.9708 | 73.7746 | 0.49181
343.002 | 12.981 | -85.3612 | -18.3859 | 72.148 | 0.46947
344.001 | 12.9653 | -86.1469 | -18.8778 | 69.8463 | 0.44441
345.001 | 12.9479 | -86.8775 | -19.7595 | 67.0487 | 0.4023
346.002 | 12.9317 | -87.5921 | -20.4338 | 67.0212 | 0.37294
347.001 | 12.9149 | -88.3041 | -21.7172 | 63.6109 | 0.32232
348.002 | 12.9012 | -89.0592 | -22.3284 | 60.5015 | 0.30089
349.001 | 12.8882 | -89.747 | -23.2677 | 60.3582 | 0.27045
350.001 | 12.8739 | -90.4572 | -24.0256 | 57.4771 | 0.24825
351.002 | 12.8607 | -91.1698 | -24.7939 | 55.4031 | 0.22758
352.001 | 12.8463 | -91.9089 | -25.3366 | 56.4267 | 0.21415
353.002 | 12.8271 | -92.6175 | -25.5173 | 50.4055 | 0.21021
354.002 | 12.8139 | -93.3156 | -25.4746 | 47.7698 | 0.21156
355.002 | 12.7904 | -94.0314 | -26.0918 | 47.8377 | 0.19758
356.001 | 12.7747 | -94.7651 | -25.3217 | 42.8859 | 0.21629
357.001 | 12.748 | -95.4619 | -25.3653 | 39.044 | 0.21587
358.002 | 12.7224 | -96.1754 | -25.0737 | 37.5884 | 0.2239
359.002 | 12.701 | -96.8526 | -25.4978 | 34.5259 | 0.21376
FREQ | 1.2276
CONICAL | CUTTHETA= | 14.3
ANGLE | RHC | RPHD | LHC | LPHD | AXIAL
0.0015 | 13.0224 | -123.412 | -31.3819 | 72.8662 | 0.10462
1.0016 | 13.0146 | -124.206 | -31.6095 | 71.9546 | 0.10201
2.0017 | 13.0045 | -124.932 | -31.6734 | 78.3806 | 0.10138
3.0009 | 12.9937 | -125.704 | -31.2281 | 74.7783 | 0.10685
4.0011 | 12.9789 | -126.428 | -31.4149 | 79.7438 | 0.10475
5.0012 | 12.961 | -127.209 | -31.379 | 78.5219 | 0.1054
6.0016 | 12.9466 | -127.982 | -31.8237 | 74.3671 | 0.10031
7.0009 | 12.9255 | -128.806 | -31.7704 | 75.5323 | 0.10117
8.0014 | 12.9061 | -129.601 | -31.3054 | 75.3225 | 0.10697
9.0014 | 12.8826 | -130.492 | -30.8991 | 71.9411 | 0.1124
10.002 | 12.865 | -131.292 | -30.0401 | 73.6668 | 0.12434
11.001 | 12.8366 | -132.215 | -29.529 | 73.2921 | 0.1323
12.0019 | 12.8155 | -133.09 | -28.4469 | 71.4462 | 0.15022
13.0014 | 12.7879 | -133.988 | -27.5803 | 69.497 | 0.16651
14.0015 | 12.7573 | -134.951 | -27.0744 | 63.8459 | 0.17712
15.001 | 12.7291 | -135.933 | -26.1388 | 64.6036 | 0.19791
16.0011 | 12.6998 | -136.875 | -25.2794 | 66.0794 | 0.21923
17.0009 | 12.6718 | -137.859 | -24.6165 | 65.8594 | 0.23739
18.0013 | 12.644 | -138.871 | -24.1046 | 64.9651 | 0.25261
19.0014 | 12.618 | -139.933 | -23.6878 | 65.9122 | 0.26582
20.0015 | 12.5923 | -141.006 | -23.1364 | 66.0962 | 0.28408
21.0013 | 12.5655 | -142.049 | -22.5653 | 68.8941 | 0.30433
22.0018 | 12.5436 | -143.223 | -22.5292 | 68.5794 | 0.30637
23.0019 | 12.5191 | -144.389 | -22.4364 | 69.0955 | 0.31054
24.0013 | 12.4981 | -145.565 | -22.4173 | 71.0916 | 0.31198
25.001 | 12.4778 | -146.797 | -22.4367 | 71.0148 | 0.31201
26.0015 | 12.4606 | -148.03 | -22.5167 | 71.9857 | 0.30976
27.0011 | 12.4454 | -149.277 | -22.8962 | 71.8465 | 0.29704
28.0011 | 12.4329 | -150.546 | -23.2878 | 74.4293 | 0.28435
29.0014 | 12.422 | -151.837 | -23.8735 | 74.5917 | 0.26614
30.0016 | 12.4166 | -153.131 | -24.5191 | 75.6968 | 0.24722
31.0012 | 12.4099 | -154.439 | -25.0712 | 77.8001 | 0.23218
32.0018 | 12.4102 | -155.75 | -25.8731 | 81.4178 | 0.21169
33.0015 | 12.4151 | -157.129 | -27.2185 | 84.3795 | 0.18121
34.0008 | 12.4225 | -158.469 | -28.1366 | 85.5596 | 0.16289
35.0012 | 12.4334 | -159.856 | -30.2482 | 84.7363 | 0.12758
36.0013 | 12.4521 | -161.227 | -32.231 | 86.8995 | 0.10132
37.0018 | 12.4693 | -162.559 | -36.5853 | 85.8108 | 0.061251
38.0013 | 12.4873 | -163.896 | -44.6163 | 83.2153 | 0.024247
39.0014 | 12.5163 | -165.263 | -48.0548 | -19.5922 | 0.016267
40.0014 | 12.5412 | -166.596 | -37.7006 | -64.306 | 0.053427
41.0014 | 12.5664 | -167.921 | -31.9878 | -68.5147 | 0.10283
42.0016 | 12.6059 | -169.231 | -29.3687 | -66.057 | 0.13839
43.0013 | 12.6355 | -170.523 | -26.9569 | -66.4723 | 0.18207
44.0014 | 12.6717 | -171.796 | -25.1669 | -66.1423 | 0.22281
45.0017 | 12.7059 | -173.041 | -23.5417 | -65.0916 | 0.26761
46.0015 | 12.7439 | -174.305 | -22.7798 | -63.3214 | 0.29087
47.001 | 12.7836 | -175.515 | -21.6031 | -63.1216 | 0.33156
48.0013 | 12.8227 | -176.686 | -20.8637 | -62.8366 | 0.35941
49.0014 | 12.8594 | -177.869 | -20.2931 | -62.1558 | 0.3822
50.0012 | 12.8986 | -178.993 | -19.7775 | -60.5639 | 0.40375
51.0019 | 12.9402 | 179.876 | -19.466 | -59.3308 | 0.4165
52.0019 | 12.9775 | 178.787 | -19.3569 | -57.3532 | 0.41996
53.0015 | 13.0133 | 177.709 | -19.3333 | -55.7464 | 0.41937
54.0012 | 13.0474 | 176.668 | -19.4589 | -52.9612 | 0.41173
55.0012 | 13.0829 | 175.611 | -19.7197 | -50.7836 | 0.39791
56.0014 | 13.112 | 174.651 | -20.1361 | -47.7551 | 0.37801
57.0013 | 13.1466 | 173.685 | -20.6672 | -44.3417 | 0.35417
58.0014 | 13.1757 | 172.733 | -21.1767 | -39.3941 | 0.33287
59.0013 | 13.2028 | 171.794 | -21.9732 | -34.52 | 0.30275
60.0015 | 13.2274 | 170.915 | -22.877 | -27.291 | 0.27206
61.0014 | 13.2514 | 170.037 | -23.6256 | -20.2838 | 0.2489
62.0013 | 13.2723 | 169.215 | -24.7138 | -12.0555 | 0.21906
63.0013 | 13.2841 | 168.344 | -25.7314 | -2.6636 | 0.19458
64.0015 | 13.2975 | 167.524 | -26.904 | 5.9195 | 0.16974
65.001 | 13.3088 | 166.744 | -27.9964 | 22.5921 | 0.14948
66.0018 | 13.3143 | 165.993 | -28.2007 | 40.9974 | 0.14592
67.0016 | 13.3194 | 165.233 | -28.6277 | 59.735 | 0.13883
68.0011 | 13.3225 | 164.49 | -27.8921 | 79.0972 | 0.15105
69.0017 | 13.3176 | 163.756 | -26.1704 | 94.9613 | 0.18427
70.0015 | 13.3157 | 163.049 | -24.2867 | 105.851 | 0.22895
71.0015 | 13.3078 | 162.357 | -22.6354 | 115.582 | 0.27716
72.0014 | 13.2937 | 161.679 | -21.0497 | 122.61 | 0.33322
73.0015 | 13.2784 | 160.969 | -19.6387 | 127.982 | 0.3927
74.0014 | 13.2633 | 160.292 | -18.2566 | 131.916 | 0.46126
75.0013 | 13.2402 | 159.616 | -17.1414 | 134.696 | 0.52589
76.0015 | 13.2161 | 158.921 | -16.1088 | 136.88 | 0.59398
77.001 | 13.1905 | 158.235 | -15.1609 | 139.288 | 0.66449
78.0016 | 13.1652 | 157.525 | -14.4742 | 141.679 | 0.72131
79.0012 | 13.1377 | 156.795 | -13.8003 | 143.405 | 0.78205
80.0011 | 13.1091 | 156.095 | -13.2303 | 145.764 | 0.83793
81.0015 | 13.0791 | 155.393 | -12.7678 | 148.01 | 0.8869
82.0012 | 13.0492 | 154.657 | -12.3726 | 149.749 | 0.93147
83.0015 | 13.0195 | 153.908 | -11.9493 | 151.866 | 0.98145
84.0013 | 12.9897 | 153.186 | -11.6008 | 154.169 | 1.0252
85.0013 | 12.9543 | 152.45 | -11.2752 | 156.703 | 1.0688
86.0012 | 12.9226 | 151.715 | -10.9472 | 158.112 | 1.1142
87.0016 | 12.8915 | 150.97 | -10.6824 | 160.554 | 1.1529
88.0013 | 12.8603 | 150.203 | -10.4002 | 162.587 | 1.1954
89.0014 | 12.8283 | 149.442 | -10.1721 | 164.773 | 1.2318
90.0015 | 12.793 | 148.663 | -9.9031 | 166.927 | 1.2759
91.0012 | 12.7676 | 147.888 | -9.7286 | 168.745 | 1.3057
92.0017 | 12.7437 | 147.035 | -9.5576 | 170.635 | 1.3355
93.0015 | 12.7192 | 146.218 | -9.3676 | 172.961 | 1.369
94.0013 | 12.7019 | 145.374 | -9.2763 | 174.917 | 1.3863
95.0016 | 12.6828 | 144.508 | -9.1779 | 176.823 | 1.4053
96.0018 | 12.6637 | 143.621 | -9.1357 | 178.776 | 1.4153
97.0014 | 12.6473 | 142.73 | -9.0354 | -179.232 | 1.4345
98.0015 | 12.6332 | 141.835 | -9.0725 | -177.457 | 1.4307
99.0008 | 12.6187 | 140.907 | -9.0424 | -175.288 | 1.4381
100.002 | 12.6073 | 139.891 | -9.0526 | -173.252 | 1.4383
101.002 | 12.5986 | 138.936 | -9.0453 | -170.759 | 1.4409
102.001 | 12.5841 | 137.945 | -9.0632 | -168.477 | 1.4404
103.001 | 12.5752 | 136.879 | -9.0576 | -166.168 | 1.4428
104.001 | 12.5694 | 135.813 | -9.1148 | -163.702 | 1.4342
105.001 | 12.561 | 134.72 | -9.1024 | -161.056 | 1.4377
106.002 | 12.5619 | 133.622 | -9.1573 | -158.513 | 1.4284
107.001 | 12.5632 | 132.474 | -9.1849 | -155.838 | 1.4237
108.002 | 12.5689 | 131.35 | -9.3006 | -153.319 | 1.4038
109.001 | 12.5702 | 130.238 | -9.385 | -151.189 | 1.39
110.002 | 12.58 | 129.049 | -9.4732 | -148.855 | 1.3743
111.002 | 12.5865 | 127.92 | -9.5897 | -146.811 | 1.3549
112.001 | 12.5977 | 126.723 | -9.7606 | -144.981 | 1.3267
113.001 | 12.6079 | 125.555 | -9.8813 | -142.88 | 1.3068
114.001 | 12.6199 | 124.322 | -9.9877 | -141.319 | 1.289
115.002 | 12.6292 | 123.086 | -10.1245 | -139.925 | 1.2675
116.001 | 12.6466 | 121.878 | -10.2138 | -138.388 | 1.2519
117.001 | 12.6627 | 120.59 | -10.3095 | -136.909 | 1.2358
118.001 | 12.6834 | 119.311 | -10.47 | -135.702 | 1.2103
119.002 | 12.7042 | 118.014 | -10.6098 | -134.786 | 1.188
120.001 | 12.7293 | 116.772 | -10.7154 | -133.917 | 1.1702
121.001 | 12.7571 | 115.472 | -10.8439 | -133.617 | 1.1493
122.003 | 12.7796 | 114.232 | -10.9876 | -133.427 | 1.1275
123.002 | 12.8071 | 113 | -11.1237 | -133.286 | 1.1063
124.001 | 12.8323 | 111.799 | -11.2792 | -134.086 | 1.0835
125.001 | 12.8539 | 110.595 | -11.2798 | -134.942 | 1.0807
126.001 | 12.8716 | 109.366 | -11.3522 | -136.101 | 1.0696
127.001 | 12.8941 | 108.173 | -11.3453 | -137.595 | 1.0676
128.002 | 12.9141 | 106.974 | -11.3601 | -138.752 | 1.0634
129.001 | 12.9342 | 105.762 | -11.2937 | -140.096 | 1.069
130.002 | 12.9576 | 104.573 | -11.2149 | -141.633 | 1.0759
131.001 | 12.9766 | 103.435 | -11.1235 | -143.368 | 1.0849
132.001 | 13.0017 | 102.302 | -10.971 | -144.57 | 1.101
133.001 | 13.0233 | 101.183 | -10.8136 | -145.955 | 1.1184
134.001 | 13.0371 | 100.043 | -10.6199 | -147.617 | 1.1419
135.001 | 13.0503 | 98.9794 | -10.46 | -148.571 | 1.1614
136.001 | 13.0598 | 97.9176 | -10.2389 | -149.63 | 1.1901
137.001 | 13.0655 | 96.8097 | -10.0066 | -150.761 | 1.2217
138.001 | 13.0728 | 95.7391 | -9.7489 | -151.154 | 1.2575
139.001 | 13.077 | 94.6384 | -9.5843 | -152.002 | 1.2811
140.001 | 13.0784 | 93.5834 | -9.3812 | -152.428 | 1.3113
141.002 | 13.0839 | 92.5131 | -9.2093 | -153.16 | 1.3367
142.001 | 13.0826 | 91.4509 | -9.104 | -153.346 | 1.3533
143.002 | 13.0832 | 90.3862 | -8.9801 | -153.756 | 1.3727
144.001 | 13.0853 | 89.3513 | -8.8399 | -153.816 | 1.3948
145.001 | 13.0836 | 88.3173 | -8.7548 | -153.757 | 1.4089
146.002 | 13.0808 | 87.3041 | -8.6887 | -153.598 | 1.4202
147.001 | 13.0792 | 86.2921 | -8.6687 | -153.041 | 1.4237
148.001 | 13.0723 | 85.302 | -8.6408 | -152.486 | 1.4295
149.001 | 13.0676 | 84.2843 | -8.6665 | -151.767 | 1.426
150.002 | 13.0602 | 83.2736 | -8.7079 | -151.085 | 1.4204
151.002 | 13.0516 | 82.2455 | -8.7355 | -150.784 | 1.4173
152.001 | 13.0449 | 81.2879 | -8.8096 | -150.199 | 1.4063
153.001 | 13.0353 | 80.2508 | -8.8477 | -149.924 | 1.4016
154.001 | 13.033 | 79.2246 | -8.8419 | -149.34 | 1.4029
155.001 | 13.0266 | 78.2882 | -8.8569 | -148.975 | 1.4016
156.002 | 13.0213 | 77.3358 | -8.827 | -148.192 | 1.4073
157.001 | 13.0167 | 76.4542 | -8.799 | -147.266 | 1.4126
158.001 | 13.0078 | 75.5348 | -8.8341 | -146.572 | 1.4083
159.001 | 12.999 | 74.659 | -8.9107 | -145.926 | 1.3973
160.001 | 12.9871 | 73.7856 | -8.9933 | -145.216 | 1.3859
161.001 | 12.9784 | 72.9359 | -9.1207 | -144.53 | 1.3671
162.002 | 12.9659 | 72.0866 | -9.2738 | -144.131 | 1.345
163.001 | 12.9605 | 71.2557 | -9.4205 | -143.44 | 1.3232
164.001 | 12.9597 | 70.3988 | -9.6027 | -142.192 | 1.2958
165.002 | 12.9553 | 69.6195 | -9.7563 | -141.042 | 1.2736
166.001 | 12.9545 | 68.8022 | -9.9271 | -139.687 | 1.2489
167.001 | 12.9534 | 68.0528 | -10.1108 | -137.449 | 1.2228
168.002 | 12.952 | 67.2775 | -10.3375 | -135.403 | 1.1914
169.002 | 12.9448 | 66.499 | -10.5556 | -133.7 | 1.1627
170.001 | 12.9437 | 65.7258 | -10.7317 | -132.228 | 1.1395
171.002 | 12.9458 | 64.9678 | -10.8463 | -130.971 | 1.1242
172.001 | 12.9387 | 64.1894 | -11.0192 | -129.42 | 1.1029
173.001 | 12.9376 | 63.41 | -11.0973 | -128.867 | 1.0931
174.002 | 12.9416 | 62.6366 | -11.1271 | -128.786 | 1.0889
175.002 | 12.939 | 61.8832 | -11.1666 | -127.566 | 1.0842
176.001 | 12.9366 | 61.1763 | -11.227 | -126.783 | 1.077
177.001 | 12.9326 | 60.4395 | -11.2746 | -126.289 | 1.0716
178.001 | 12.9269 | 59.7043 | -11.4052 | -125.503 | 1.0563
179.002 | 12.9163 | 59.002 | -11.5165 | -125.189 | 1.0441
180.001 | 12.9082 | 58.2562 | -11.6727 | -125.092 | 1.0264
181.002 | 12.8975 | 57.527 | -11.9238 | -124.594 | 0.9983
182.002 | 12.8848 | 56.7639 | -12.0716 | -124.532 | 0.98285
183.002 | 12.8798 | 55.9874 | -12.2531 | -124.095 | 0.96304
184.002 | 12.8723 | 55.1954 | -12.3985 | -123.917 | 0.94784
185.002 | 12.8652 | 54.3703 | -12.4779 | -123.977 | 0.93997
186.002 | 12.8595 | 53.5741 | -12.4855 | -123.49 | 0.93976
187.001 | 12.8494 | 52.7787 | -12.5689 | -123.404 | 0.93185
188.002 | 12.8396 | 51.9446 | -12.6728 | -123.33 | 0.92179
189.002 | 12.8233 | 51.0899 | -12.7306 | -123.471 | 0.91738
190.001 | 12.804 | 50.2006 | -12.8411 | -123.969 | 0.90779
191.002 | 12.7843 | 49.2849 | -12.9836 | -123.979 | 0.89502
192.002 | 12.7665 | 48.3064 | -13.1494 | -125.91 | 0.87987
193.001 | 12.7522 | 47.2712 | -13.2331 | -127.547 | 0.87286
194.001 | 12.7391 | 46.252 | -13.3571 | -128.64 | 0.86178
195.002 | 12.7236 | 45.2163 | -13.408 | -130.221 | 0.85826
196.001 | 12.7097 | 44.1689 | -13.4807 | -131.553 | 0.85246
197.001 | 12.691 | 43.1447 | -13.5506 | -132.439 | 0.84744
198.001 | 12.6711 | 42.0685 | -13.6945 | -133.001 | 0.8354
199.002 | 12.6501 | 40.9761 | -13.8335 | -133.966 | 0.82412
200.001 | 12.6246 | 39.8742 | -13.9717 | -133.609 | 0.81348
201.002 | 12.6013 | 38.7474 | -14.3171 | -134.93 | 0.78382
202.001 | 12.5822 | 37.5397 | -14.5937 | -135.903 | 0.76089
203.001 | 12.5643 | 36.3745 | -14.8923 | -137.443 | 0.73667
204.002 | 12.5542 | 35.1741 | -15.1665 | -139.232 | 0.71458
205.002 | 12.5454 | 34.0131 | -15.3853 | -140.47 | 0.6975
206.002 | 12.5406 | 32.818 | -15.674 | -142.249 | 0.67505
207.002 | 12.5304 | 31.5806 | -15.9268 | -143.96 | 0.65644
208.001 | 12.5273 | 30.3797 | -16.287 | -145.542 | 0.62997
209.002 | 12.5244 | 29.1685 | -16.6144 | -145.915 | 0.60686
210.002 | 12.5214 | 27.9171 | -16.9617 | -148.182 | 0.58325
211.002 | 12.5175 | 26.6572 | -17.2756 | -150.092 | 0.56278
212.001 | 12.5155 | 25.373 | -17.5723 | -150.898 | 0.544
213.001 | 12.5188 | 24.1348 | -17.803 | -152.1 | 0.52953
214.001 | 12.5238 | 22.9387 | -17.9629 | -152.498 | 0.51956
215.001 | 12.5265 | 21.6742 | -18.009 | -155.202 | 0.51665
216.001 | 12.5349 | 20.479 | -18.0829 | -154.125 | 0.51178
217.001 | 12.5427 | 19.2514 | -18.1475 | -153.783 | 0.50753
218.001 | 12.5567 | 18.0274 | -18.2549 | -153.952 | 0.50048
219.002 | 12.5704 | 16.841 | -18.3977 | -152.914 | 0.49153
220.002 | 12.5931 | 15.6524 | -18.5059 | -151.769 | 0.48418
221.002 | 12.6212 | 14.4608 | -18.4247 | -152.041 | 0.48715
222.001 | 12.646 | 13.2919 | -18.469 | -152.105 | 0.48329
223.002 | 12.6779 | 12.1096 | -18.2185 | -152.745 | 0.49562
224.002 | 12.7071 | 10.9268 | -17.9217 | -151.903 | 0.51113
225.001 | 12.7364 | 9.812 | -17.4768 | -151.232 | 0.53619
226.002 | 12.7672 | 8.6442 | -17.0231 | -150.114 | 0.56297
227.002 | 12.7994 | 7.4915 | -16.5918 | -148.741 | 0.58945
228.002 | 12.8288 | 6.3469 | -16.0755 | -148.303 | 0.62347
229.001 | 12.8629 | 5.2047 | -15.6758 | -147.471 | 0.6503
230.002 | 12.8943 | 4.0624 | -15.2093 | -146.219 | 0.68373
231.002 | 12.9257 | 2.9604 | -14.8659 | -145.096 | 0.70878
232.003 | 12.9624 | 1.8712 | -14.5208 | -144.68 | 0.73442
233.002 | 13.0024 | 0.81204 | -14.1243 | -144.702 | 0.76523
234.001 | 13.0382 | -0.27876 | -13.829 | -144.74 | 0.78846
235.001 | 13.0758 | -1.3384 | -13.3677 | -144.179 | 0.82794
236.002 | 13.1127 | -2.3596 | -12.972 | -144.083 | 0.86291
237.001 | 13.1481 | -3.4464 | -12.558 | -144.38 | 0.90142
238.002 | 13.188 | -4.4341 | -12.1388 | -144.332 | 0.94173
239.002 | 13.2207 | -5.4715 | -11.7383 | -144.252 | 0.98256
240.001 | 13.2538 | -6.4931 | -11.459 | -144.725 | 1.0109
241.002 | 13.2843 | -7.4877 | -11.2054 | -145.308 | 1.0372
242.001 | 13.3153 | -8.5087 | -10.9094 | -145.298 | 1.0694
243.001 | 13.3515 | -9.5029 | -10.7713 | -146.411 | 1.0821
244.002 | 13.378 | -10.48 | -10.653 | -147.03 | 1.0936
245.002 | 13.4007 | -11.5039 | -10.5644 | -147.698 | 1.102
246.002 | 13.4221 | -12.4585 | -10.6441 | -148.591 | 1.0892
247.001 | 13.4433 | -13.4387 | -10.6161 | -149.39 | 1.09
248.002 | 13.4611 | -14.4089 | -10.7177 | -150.272 | 1.0751
249.001 | 13.477 | -15.3921 | -10.9075 | -151.362 | 1.0499
250.003 | 13.4905 | -16.3346 | -11.0294 | -152.196 | 1.0336
251.002 | 13.5021 | -17.2921 | -11.2124 | -153.064 | 1.0107
252.001 | 13.5072 | -18.2422 | -11.5176 | -153.536 | 0.97513
253.002 | 13.5145 | -19.1543 | -11.7739 | -153.681 | 0.94591
254.002 | 13.513 | -20.0953 | -12.0749 | -153.692 | 0.91379
255.001 | 13.5105 | -21.0198 | -12.4558 | -153.712 | 0.87478
256.001 | 13.5001 | -21.9415 | -12.9917 | -153.626 | 0.82334
257.001 | 13.489 | -22.8542 | -13.442 | -152.572 | 0.78269
258.002 | 13.4735 | -23.7703 | -14.074 | -152.398 | 0.72899
259.002 | 13.4566 | -24.6576 | -14.8628 | -150.643 | 0.66694
260.002 | 13.4376 | -25.5375 | -15.6272 | -149.395 | 0.61204
261.001 | 13.4158 | -26.43 | -16.7476 | -148.191 | 0.53928
262.001 | 13.3898 | -27.3121 | -17.7519 | -144.834 | 0.48181
263.001 | 13.3655 | -28.2008 | -19.0264 | -142.353 | 0.41719
264.002 | 13.3365 | -29.038 | -20.565 | -138.148 | 0.35061
265.002 | 13.3027 | -29.8915 | -22.2834 | -131.265 | 0.28879
266.003 | 13.2731 | -30.6759 | -24.0663 | -121.527 | 0.236
267.001 | 13.2412 | -31.4717 | -26.0069 | -106.208 | 0.18943
268.002 | 13.2068 | -32.2647 | -27.0744 | -83.6248 | 0.16819
269.001 | 13.1763 | -33.0364 | -26.3806 | -58.2639 | 0.18282
270.001 | 13.1446 | -33.8019 | -24.8312 | -42.2253 | 0.21932
271.001 | 13.1186 | -34.5852 | -23.0902 | -29.5804 | 0.26881
272.002 | 13.095 | -35.3373 | -21.5691 | -22.2655 | 0.32114
273.001 | 13.0693 | -36.1145 | -20.3768 | -18.268 | 0.36949
274.002 | 13.049 | -36.8764 | -19.4685 | -16.1814 | 0.4112
275.001 | 13.0303 | -37.6752 | -18.6688 | -13.5105 | 0.45184
276.001 | 13.0186 | -38.4674 | -17.9437 | -11.196 | 0.49187
277.002 | 12.9992 | -39.2655 | -17.4631 | -9.4775 | 0.52103
278.001 | 12.9915 | -40.1061 | -17.2118 | -7.4075 | 0.5368
279.002 | 12.9794 | -40.9613 | -16.953 | -5.6197 | 0.55383
280.001 | 12.9733 | -41.7941 | -16.802 | -3.8061 | 0.56394
281.002 | 12.9677 | -42.6784 | -16.6884 | -1.4246 | 0.57173
282.002 | 12.9643 | -43.5432 | -16.6393 | 0.50683 | 0.5752
283.001 | 12.9584 | -44.483 | -16.8235 | 2.6014 | 0.56351
284.001 | 12.9544 | -45.4001 | -16.9509 | 4.922 | 0.55555
285.002 | 12.9543 | -46.3773 | -17.0874 | 7.5453 | 0.5469
286.002 | 12.9549 | -47.3336 | -17.3315 | 9.8956 | 0.53169
287.002 | 12.956 | -48.3536 | -17.6418 | 13.4182 | 0.51296
288.001 | 12.957 | -49.3544 | -17.8164 | 17.1583 | 0.50269
289.002 | 12.9557 | -50.4795 | -18.0019 | 21.2863 | 0.49213
290.002 | 12.9577 | -51.529 | -18.2504 | 25.082 | 0.47813
291.001 | 12.9583 | -52.5951 | -18.2708 | 29.0244 | 0.47698
292.001 | 12.9643 | -53.7255 | -18.2099 | 33.0352 | 0.48
293.001 | 12.9696 | -54.8551 | -18.1582 | 36.2274 | 0.48258
294.001 | 12.9756 | -56.0442 | -18.0254 | 38.5044 | 0.48968
295.002 | 12.9791 | -57.229 | -17.9868 | 40.0826 | 0.49166
296.001 | 12.9843 | -58.4103 | -17.8458 | 42.0667 | 0.49941
297.001 | 12.9929 | -59.6195 | -17.7119 | 43.9582 | 0.50667
298.001 | 12.9958 | -60.8784 | -17.6017 | 44.2359 | 0.51297
299.001 | 12.9996 | -62.0966 | -17.6741 | 45.4645 | 0.50849
300.002 | 13.0006 | -63.4046 | -17.4761 | 45.9942 | 0.52016
301.002 | 13.0017 | -64.6192 | -17.2076 | 46.0384 | 0.53644
302.002 | 13.0059 | -65.8844 | -17.1567 | 45.986 | 0.53933
303.001 | 13.0006 | -67.1556 | -16.9856 | 45.006 | 0.5504
304.002 | 13.0043 | -68.4497 | -16.8309 | 44.2442 | 0.56006
305.002 | 13.0019 | -69.7503 | -16.7244 | 42.848 | 0.56713
306.001 | 12.9983 | -71.0322 | -16.6411 | 40.9711 | 0.57284
307.001 | 12.9941 | -72.3555 | -16.6332 | 40.1354 | 0.57364
308.001 | 12.9919 | -73.6175 | -16.5286 | 38.065 | 0.58074
309.002 | 12.9853 | -74.9212 | -16.4458 | 36.4003 | 0.58675
310.002 | 12.9844 | -76.1874 | -16.2016 | 35.0156 | 0.60356
311.001 | 12.9827 | -77.453 | -16.0196 | 33.3365 | 0.61647
312.002 | 12.98 | -78.7153 | -15.8669 | 32.268 | 0.62761
313.001 | 12.9797 | -79.9863 | -15.6528 | 30.6259 | 0.6433
314.002 | 12.9757 | -81.2127 | -15.4148 | 29.7975 | 0.66151
315.002 | 12.9756 | -82.4953 | -15.197 | 28.4876 | 0.67832
316.002 | 12.9732 | -83.8385 | -14.9175 | 27.0436 | 0.70072
317 | 12.9703 | -84.9503 | -14.7168 | 26.0175 | 0.71736
318.002 | 12.9616 | -86.1571 | -14.5144 | 24.5755 | 0.73502
319.002 | 12.9632 | -87.3464 | -14.396 | 23.9748 | 0.74499
320.002 | 12.9574 | -88.517 | -14.4533 | 23.1409 | 0.74058
321.002 | 12.9596 | -89.67 | -14.4067 | 22.6255 | 0.74438
322.002 | 12.9589 | -90.8387 | -14.4 | 22.7027 | 0.74502
323.002 | 12.9599 | -91.9436 | -14.4382 | 22.68 | 0.74166
324.002 | 12.9617 | -93.0801 | -14.5611 | 23.5997 | 0.73107
325.002 | 12.9644 | -94.2076 | -14.5728 | 23.7049 | 0.72986
326.001 | 12.9633 | -95.2921 | -14.6995 | 24.1704 | 0.71937
327.001 | 12.9661 | -96.343 | -14.7348 | 24.2866 | 0.71622
328.002 | 12.9691 | -97.3999 | -14.8026 | 24.6062 | 0.7104
329.001 | 12.9715 | -98.3656 | -15.0088 | 24.8972 | 0.69352
330.002 | 12.9802 | -99.387 | -15.3066 | 25.4859 | 0.66945
331.002 | 12.9911 | -100.35 | -15.5509 | 25.8418 | 0.65005
332.003 | 12.9998 | -101.321 | -15.8808 | 26.4161 | 0.62518
333.002 | 13.0079 | -102.281 | -16.2553 | 27.0638 | 0.59821
334.001 | 13.0114 | -103.221 | -16.4985 | 28.852 | 0.58145
335.001 | 13.021 | -104.154 | -16.7777 | 29.8663 | 0.56242
336.001 | 13.0278 | -105.073 | -16.9946 | 32.4065 | 0.54811
337.002 | 13.0303 | -105.976 | -17.1301 | 32.9564 | 0.53947
338.002 | 13.037 | -106.803 | -17.0734 | 33.6185 | 0.54258
339.002 | 13.0338 | -107.646 | -17.2822 | 34.6053 | 0.52988
340.001 | 13.0425 | -108.436 | -17.334 | 33.7581 | 0.5262
341.001 | 13.0471 | -109.227 | -17.7687 | 33.1819 | 0.50023
342.003 | 13.0549 | -110.009 | -18.1797 | 32.4707 | 0.47668
343.002 | 13.0598 | -110.801 | -18.8531 | 32.0401 | 0.44085
344.001 | 13.0636 | -111.58 | -19.7534 | 32.6948 | 0.39726
345.001 | 13.0726 | -112.325 | -20.601 | 33.1139 | 0.35994
346.002 | 13.0766 | -113.121 | -21.5451 | 36.0786 | 0.32271
347.001 | 13.0788 | -113.872 | -22.6176 | 40.8796 | 0.28514
348.002 | 13.0805 | -114.637 | -23.572 | 47.0074 | 0.25542
349.001 | 13.0855 | -115.39 | -24.2766 | 50.4879 | 0.23538
350.001 | 13.087 | -116.176 | -24.6946 | 54.9327 | 0.22428
351.002 | 13.0883 | -116.939 | -24.9751 | 53.7812 | 0.21712
352.001 | 13.0873 | -117.693 | -25.7164 | 61.019 | 0.19938
353.002 | 13.0815 | -118.464 | -26.6489 | 61.9108 | 0.1792
354.002 | 13.0779 | -119.191 | -27.3133 | 59.9368 | 0.16607
355.002 | 13.0737 | -119.917 | -27.9939 | 58.4806 | 0.15363
356.001 | 13.0645 | -120.651 | -28.9441 | 59.5032 | 0.13785
357.001 | 13.055 | -121.38 | -29.9876 | 63.5186 | 0.12238
358.002 | 13.0487 | -122.046 | -30.5589 | 67.7314 | 0.11468
359.002 | 13.0445 | -122.733 | -30.7286 | 69.6665 | 0.11251
FREQ | 1.2429
CONICAL | CUTTHETA= | 14.3
ANGLE | RHC | RPHD | LHC | LPHD | AXIAL
0.0015 | 13.3734 | -151.13 | -24.0167 | 74.103 | 0.23462
1.0016 | 13.3713 | -151.998 | -23.9713 | 73.4859 | 0.23591
2.0017 | 13.3727 | -152.641 | -23.5693 | 73.9605 | 0.24704
3.0009 | 13.3767 | -153.428 | -23.3663 | 74.6653 | 0.25277
4.0011 | 13.3757 | -154.13 | -22.7088 | 75.3984 | 0.27268
5.0012 | 13.3765 | -154.921 | -22.3543 | 74.8017 | 0.28402
6.0016 | 13.3702 | -155.623 | -21.7751 | 74.8668 | 0.30382
7.0009 | 13.3609 | -156.481 | -21.342 | 72.9569 | 0.3197
8.0014 | 13.3501 | -157.16 | -21.1098 | 71.4222 | 0.32878
9.0014 | 13.3421 | -158.046 | -20.872 | 68.2057 | 0.33822
10.002 | 13.3301 | -158.814 | -20.483 | 67.9843 | 0.3542
11.001 | 13.3167 | -159.587 | -20.0086 | 65.664 | 0.37467
12.0019 | 13.2997 | -160.376 | -19.9335 | 62.9333 | 0.37866
13.0014 | 13.2827 | -161.21 | -19.6626 | 60.8578 | 0.39143
14.0015 | 13.2614 | -162.057 | -19.3661 | 59.6244 | 0.40602
15.001 | 13.2459 | -162.884 | -19.0309 | 57.9649 | 0.42276
16.0011 | 13.2207 | -163.774 | -18.9087 | 56.1919 | 0.42999
17.0009 | 13.2048 | -164.642 | -18.6651 | 55.0597 | 0.44304
18.0013 | 13.1799 | -165.564 | -18.3113 | 54.2215 | 0.46279
19.0014 | 13.1579 | -166.504 | -17.9885 | 53.3051 | 0.48154
20.0015 | 13.1289 | -167.464 | -17.7906 | 52.9558 | 0.49429
21.0013 | 13.1022 | -168.424 | -17.4492 | 51.7923 | 0.51571
22.0018 | 13.0706 | -169.462 | -17.3281 | 50.0672 | 0.52486
23.0019 | 13.043 | -170.471 | -16.9949 | 50.6526 | 0.54713
24.0013 | 13.0135 | -171.504 | -16.9619 | 50.2392 | 0.55109
25.001 | 12.98 | -172.635 | -16.8344 | 50.9853 | 0.56141
26.0015 | 12.9497 | -173.673 | -16.9826 | 51.395 | 0.55383
27.0011 | 12.9217 | -174.886 | -17.0153 | 52.7798 | 0.55353
28.0011 | 12.8955 | -176.03 | -17.0088 | 53.8233 | 0.55562
29.0014 | 12.8673 | -177.178 | -17.1149 | 54.8541 | 0.55065
30.0016 | 12.8372 | -178.393 | -17.3743 | 57.5145 | 0.5363
31.0012 | 12.8157 | -179.605 | -17.4131 | 58.7046 | 0.53523
32.0018 | 12.7912 | 179.104 | -17.7039 | 61.2029 | 0.51906
33.0015 | 12.7748 | 177.805 | -18.1023 | 62.1748 | 0.49671
34.0008 | 12.753 | 176.527 | -18.4884 | 65.3661 | 0.4763
35.0012 | 12.7417 | 175.186 | -18.8578 | 66.913 | 0.45706
36.0013 | 12.7212 | 173.83 | -19.5326 | 70.0683 | 0.42388
37.0018 | 12.7044 | 172.5 | -20.3975 | 72.4837 | 0.38443
38.0013 | 12.6982 | 171.141 | -21.5985 | 77.3545 | 0.33502
39.0014 | 12.6943 | 169.783 | -22.7912 | 82.4284 | 0.29215
40.0014 | 12.6906 | 168.433 | -24.0435 | 88.9711 | 0.25303
41.0014 | 12.6906 | 167.068 | -25.7288 | 100.561 | 0.2084
42.0016 | 12.695 | 165.718 | -27.149 | 115.88 | 0.17687
43.0013 | 12.6999 | 164.34 | -28.0652 | 134.397 | 0.15907
44.0014 | 12.7097 | 162.99 | -27.7889 | 159.318 | 0.16403
45.0017 | 12.7185 | 161.678 | -26.6925 | 178.803 | 0.18591
46.0015 | 12.7311 | 160.348 | -25.0759 | -169.355 | 0.22362
47.001 | 12.7493 | 159.028 | -23.6036 | -161.464 | 0.26438
48.0013 | 12.7642 | 157.743 | -22.3881 | -156.55 | 0.30358
49.0014 | 12.7847 | 156.451 | -21.3502 | -152.731 | 0.34131
50.0012 | 12.8053 | 155.216 | -20.7757 | -148.327 | 0.36379
51.0019 | 12.8326 | 153.969 | -19.8714 | -147.007 | 0.40246
52.0019 | 12.8498 | 152.805 | -19.5525 | -144.48 | 0.41669
53.0015 | 12.8754 | 151.584 | -19.1982 | -143.555 | 0.43277
54.0012 | 12.905 | 150.437 | -19.1024 | -141.892 | 0.43608
55.0012 | 12.9307 | 149.252 | -18.9121 | -139.665 | 0.44443
56.0014 | 12.96 | 148.135 | -18.8356 | -137.801 | 0.44685
57.0013 | 12.9866 | 147.069 | -19.0542 | -135.666 | 0.4344
58.0014 | 13.0175 | 145.941 | -19.0588 | -134.226 | 0.43263
59.0013 | 13.045 | 144.893 | -19.2548 | -133.525 | 0.42164
60.0015 | 13.0787 | 143.89 | -19.7366 | -131.649 | 0.39733
61.0014 | 13.1068 | 142.894 | -20.09 | -131.311 | 0.38025
62.0013 | 13.1388 | 141.926 | -20.574 | -131.228 | 0.35831
63.0013 | 13.1671 | 140.959 | -21.1034 | -132.303 | 0.33603
64.0015 | 13.1927 | 140.09 | -21.727 | -137.035 | 0.31183
65.001 | 13.2164 | 139.183 | -22.6225 | -142.409 | 0.2805
66.0018 | 13.245 | 138.365 | -23.4361 | -149.987 | 0.25458
67.0016 | 13.2628 | 137.524 | -23.9325 | -158.6 | 0.23994
68.0011 | 13.2872 | 136.72 | -24.2949 | -169.176 | 0.22949
69.0017 | 13.3061 | 135.917 | -23.8972 | 179.134 | 0.23972
70.0015 | 13.3237 | 135.167 | -23.4836 | 164.824 | 0.25091
71.0015 | 13.3433 | 134.425 | -22.6867 | 156.293 | 0.2744
72.0014 | 13.3547 | 133.693 | -21.6346 | 147.727 | 0.30933
73.0015 | 13.3659 | 132.955 | -20.7882 | 139.763 | 0.34056
74.0014 | 13.3756 | 132.295 | -19.6083 | 133.545 | 0.38969
75.0013 | 13.3798 | 131.618 | -18.7763 | 130.651 | 0.42867
76.0015 | 13.383 | 130.987 | -17.7799 | 127.372 | 0.48063
77.001 | 13.389 | 130.298 | -16.8076 | 125.434 | 0.53722
78.0016 | 13.3849 | 129.62 | -16.1002 | 124.561 | 0.58311
79.0012 | 13.3781 | 128.998 | -15.2122 | 123.309 | 0.64644
80.0011 | 13.3653 | 128.374 | -14.6598 | 123.925 | 0.68995
81.0015 | 13.3612 | 127.72 | -14.0545 | 124.125 | 0.74016
82.0012 | 13.3465 | 127.053 | -13.5341 | 124.281 | 0.78724
83.0015 | 13.3349 | 126.402 | -13.0032 | 125.422 | 0.83806
84.0013 | 13.3237 | 125.722 | -12.5631 | 126.534 | 0.88284
85.0013 | 13.3061 | 125.037 | -12.2437 | 127.24 | 0.91783
86.0012 | 13.2957 | 124.391 | -11.9525 | 128.329 | 0.95032
87.0016 | 13.2786 | 123.687 | -11.5983 | 129.748 | 0.99191
88.0013 | 13.2676 | 123.01 | -11.3797 | 130.394 | 1.0185
89.0014 | 13.2442 | 122.262 | -11.0467 | 131.016 | 1.0613
90.0015 | 13.2309 | 121.56 | -10.9826 | 132.149 | 1.0708
91.0012 | 13.2119 | 120.82 | -10.7769 | 133.033 | 1.099
92.0017 | 13.1944 | 120.033 | -10.6969 | 133.895 | 1.1114
93.0015 | 13.1795 | 119.26 | -10.5938 | 135.13 | 1.1266
94.0013 | 13.1613 | 118.431 | -10.5472 | 136.483 | 1.1351
95.0016 | 13.1528 | 117.593 | -10.5448 | 138.17 | 1.1365
96.0018 | 13.1403 | 116.733 | -10.6093 | 139.238 | 1.1297
97.0014 | 13.1211 | 115.812 | -10.6326 | 140.782 | 1.1292
98.0015 | 13.1146 | 114.933 | -10.6127 | 143.158 | 1.1326
99.0008 | 13.1044 | 114.014 | -10.7298 | 144.665 | 1.1187
100.002 | 13.0947 | 113.022 | -10.8011 | 146.344 | 1.1108
101.002 | 13.0865 | 112.07 | -10.8995 | 147.661 | 1.0993
102.001 | 13.0788 | 111.131 | -10.9746 | 149.582 | 1.0908
103.001 | 13.0691 | 110.125 | -11.07 | 151.6 | 1.0801
104.001 | 13.0597 | 109.077 | -11.0932 | 153.224 | 1.0783
105.001 | 13.0483 | 108.081 | -11.1475 | 155.253 | 1.073
106.002 | 13.0408 | 107.023 | -11.1824 | 156.776 | 1.0696
107.001 | 13.035 | 105.923 | -11.22 | 158.327 | 1.0657
108.002 | 13.0262 | 104.832 | -11.2657 | 160.907 | 1.0612
109.001 | 13.0182 | 103.703 | -11.4092 | 162.721 | 1.0447
110.002 | 13.0194 | 102.534 | -11.4339 | 164.935 | 1.0416
111.002 | 13.0158 | 101.37 | -11.4216 | 167.4 | 1.0435
112.001 | 13.0178 | 100.237 | -11.563 | 169.88 | 1.0264
113.001 | 13.022 | 99.0851 | -11.6655 | 172.568 | 1.0138
114.001 | 13.0251 | 97.898 | -11.6518 | 174.323 | 1.0151
115.002 | 13.0262 | 96.7439 | -11.7554 | 176.278 | 1.0029
116.001 | 13.0258 | 95.5787 | -11.8458 | 177.762 | 0.99252
117.001 | 13.0269 | 94.3882 | -11.8371 | 179.374 | 0.99339
118.001 | 13.0234 | 93.2092 | -11.9085 | -179.269 | 0.98563
119.002 | 13.0196 | 92.0361 | -11.8829 | -178.27 | 0.98899
120.001 | 13.0136 | 90.7902 | -11.872 | -176.921 | 0.99091
121.001 | 13.0089 | 89.5905 | -11.9443 | -176.205 | 0.98321
122.003 | 13.0099 | 88.3431 | -11.9521 | -175.298 | 0.9822
123.002 | 13.0144 | 87.0922 | -12.0279 | -174.783 | 0.97316
124.001 | 13.0173 | 85.9199 | -12.0023 | -173.635 | 0.97571
125.001 | 13.0209 | 84.7016 | -12.0662 | -173.144 | 0.96814
126.001 | 13.0221 | 83.5048 | -12.1088 | -173.536 | 0.96326
127.001 | 13.0285 | 82.359 | -12.1907 | -173.71 | 0.9535
128.002 | 13.0287 | 81.1687 | -12.1219 | -174.587 | 0.96107
129.001 | 13.0235 | 79.9509 | -12.1366 | -174.836 | 0.96002
130.002 | 13.0254 | 78.7743 | -12.0742 | -175.747 | 0.96674
131.001 | 13.0237 | 77.5949 | -11.9464 | -176.874 | 0.98129
132.001 | 13.0231 | 76.4231 | -11.7893 | -177.948 | 0.99932
133.001 | 13.0302 | 75.2302 | -11.6613 | -179.08 | 1.0133
134.001 | 13.0308 | 74.0599 | -11.5053 | -179.833 | 1.0317
135.001 | 13.0325 | 72.9062 | -11.3622 | 178.728 | 1.0487
136.001 | 13.0342 | 71.7733 | -11.1631 | 177.736 | 1.0728
137.001 | 13.0356 | 70.6741 | -10.9349 | 176.421 | 1.1013
138.001 | 13.0388 | 69.577 | -10.8413 | 175.539 | 1.1128
139.001 | 13.0269 | 68.4452 | -10.5745 | 174.25 | 1.1492
140.001 | 13.0197 | 67.3706 | -10.4807 | 173.5 | 1.1627
141.002 | 13.0204 | 66.3082 | -10.3001 | 172.677 | 1.1871
142.001 | 13.0115 | 65.2285 | -10.2908 | 172.342 | 1.1896
143.002 | 13.0066 | 64.1412 | -10.2346 | 172.327 | 1.198
144.001 | 13.0071 | 63.0518 | -10.1372 | 171.73 | 1.2115
145.001 | 12.9942 | 61.9716 | -10.0084 | 171.529 | 1.2315
146.002 | 12.9968 | 60.8862 | -9.9518 | 171.899 | 1.2392
147.001 | 12.9905 | 59.8042 | -9.887 | 172.27 | 1.2495
148.001 | 12.9878 | 58.7821 | -9.7899 | 172.596 | 1.2639
149.001 | 12.9844 | 57.7321 | -9.7605 | 173.315 | 1.2687
150.002 | 12.9858 | 56.7259 | -9.6484 | 174.084 | 1.2851
151.002 | 12.9845 | 55.703 | -9.7068 | 175.079 | 1.2766
152.001 | 12.9748 | 54.6941 | -9.7172 | 175.681 | 1.2765
153.001 | 12.9652 | 53.6795 | -9.8698 | 176.236 | 1.2556
154.001 | 12.9648 | 52.6936 | -9.9344 | 176.682 | 1.2463
155.001 | 12.9621 | 51.7195 | -10.0475 | 177.46 | 1.2305
156.002 | 12.964 | 50.7376 | -10.0845 | 177.583 | 1.225
157.001 | 12.9672 | 49.7903 | -10.1532 | 177.336 | 1.2149
158.001 | 12.9699 | 48.8304 | -10.2899 | 177.849 | 1.1955
159.001 | 12.9809 | 47.9538 | -10.3557 | 178.493 | 1.1849
160.001 | 12.9878 | 47.1221 | -10.4648 | 179.23 | 1.1692
161.001 | 12.994 | 46.2535 | -10.6277 | -179.339 | 1.1465
162.002 | 13.0043 | 45.4077 | -10.7477 | -178.508 | 1.1294
163.001 | 13.0088 | 44.5574 | -10.9601 | -177.074 | 1.1015
164.001 | 13.0213 | 43.6857 | -11.0818 | -176.204 | 1.0846
165.002 | 13.0356 | 42.8664 | -11.206 | -175.066 | 1.0674
166.001 | 13.0594 | 41.9949 | -11.2652 | -173.909 | 1.0572
167.001 | 13.0761 | 41.165 | -11.2736 | -172.016 | 1.0541
168.002 | 13.1003 | 40.3703 | -11.2573 | -170.431 | 1.0532
169.002 | 13.1163 | 39.5734 | -11.186 | -168.788 | 1.0599
170.001 | 13.1284 | 38.772 | -11.3204 | -166.829 | 1.0421
171.002 | 13.1506 | 38.0235 | -11.3168 | -165.308 | 1.0399
172.001 | 13.1618 | 37.2269 | -11.4538 | -164.254 | 1.0223
173.001 | 13.1818 | 36.4642 | -11.4847 | -163.605 | 1.0163
174.002 | 13.1954 | 35.6686 | -11.6337 | -162.802 | 0.99739
175.002 | 13.2142 | 34.8829 | -11.654 | -162.502 | 0.9929
176.001 | 13.2352 | 34.1037 | -11.7131 | -162.508 | 0.98377
177.001 | 13.2551 | 33.3722 | -11.6875 | -161.761 | 0.98442
178.001 | 13.2702 | 32.6222 | -11.7145 | -161.045 | 0.97965
179.002 | 13.2858 | 31.9156 | -11.7236 | -160.295 | 0.97686
180.001 | 13.3061 | 31.1483 | -11.7103 | -159.22 | 0.97606
181.002 | 13.3176 | 30.4222 | -11.7536 | -157.784 | 0.96992
182.002 | 13.3275 | 29.6997 | -11.7827 | -156.889 | 0.96557
183.002 | 13.3321 | 28.8881 | -11.8115 | -156.709 | 0.96186
184.002 | 13.3386 | 28.0726 | -11.894 | -156.671 | 0.95201
185.002 | 13.3433 | 27.2205 | -11.8504 | -157.453 | 0.95631
186.002 | 13.3547 | 26.3959 | -11.7931 | -157.416 | 0.96138
187.001 | 13.3569 | 25.5771 | -11.7134 | -158.322 | 0.97003
188.002 | 13.3672 | 24.7351 | -11.6908 | -158.386 | 0.97139
189.002 | 13.3707 | 23.9001 | -11.5697 | -157.991 | 0.98466
190.001 | 13.3688 | 23.078 | -11.5821 | -158.577 | 0.98347
191.002 | 13.3632 | 22.2274 | -11.5785 | -158.672 | 0.98452
192.002 | 13.3479 | 21.3096 | -11.7419 | -159.075 | 0.96784
193.001 | 13.3329 | 20.4391 | -11.91 | -159.573 | 0.9509
194.001 | 13.315 | 19.4832 | -11.904 | -159.952 | 0.95352
195.002 | 13.2942 | 18.5268 | -12.1719 | -161.022 | 0.92673
196.001 | 13.2785 | 17.5427 | -12.1937 | -161.33 | 0.92607
197.001 | 13.2572 | 16.5475 | -12.1836 | -162.566 | 0.92944
198.001 | 13.2393 | 15.5411 | -12.218 | -163.258 | 0.92766
199.002 | 13.22 | 14.6004 | -12.2893 | -163.426 | 0.92212
200.001 | 13.1957 | 13.5857 | -12.3873 | -163.037 | 0.91431
201.002 | 13.1737 | 12.5994 | -12.3508 | -162.692 | 0.92051
202.001 | 13.1471 | 11.5536 | -12.6274 | -162.462 | 0.89435
203.001 | 13.1226 | 10.4936 | -12.8099 | -162.366 | 0.87819
204.002 | 13.0999 | 9.3849 | -12.9502 | -162.4 | 0.86636
205.002 | 13.0801 | 8.2849 | -13.1357 | -162.341 | 0.84996
206.002 | 13.064 | 7.1585 | -13.52 | -162.42 | 0.81464
207.002 | 13.0439 | 5.9942 | -13.7094 | -162.277 | 0.79889
208.001 | 13.027 | 4.8522 | -13.9257 | -161.487 | 0.78072
209.002 | 13.0072 | 3.733 | -14.1639 | -160.56 | 0.76131
210.002 | 12.9906 | 2.5421 | -14.4509 | -160.127 | 0.73796
211.002 | 12.9724 | 1.3685 | -14.7295 | -159.395 | 0.71614
212.001 | 12.963 | 0.23879 | -14.9696 | -158.265 | 0.69735
213.001 | 12.9464 | -0.96062 | -15.2754 | -156.894 | 0.67449
214.001 | 12.9357 | -2.1435 | -15.6729 | -156.076 | 0.64507
215.001 | 12.9346 | -3.3309 | -15.8677 | -155.151 | 0.63084
216.001 | 12.9314 | -4.4981 | -16.268 | -155.49 | 0.60263
217.001 | 12.9327 | -5.7138 | -16.285 | -154.814 | 0.60135
218.001 | 12.9373 | -6.9593 | -16.3878 | -155.638 | 0.59396
219.002 | 12.9444 | -8.1905 | -16.454 | -154.251 | 0.58897
220.002 | 12.9507 | -9.458 | -16.4919 | -153.649 | 0.58598
221.002 | 12.9663 | -10.7248 | -16.5628 | -153.378 | 0.58016
222.001 | 12.9793 | -11.9869 | -16.6514 | -152.476 | 0.57341
223.002 | 12.9898 | -13.2503 | -16.8905 | -152.587 | 0.55715
224.002 | 13.0089 | -14.5305 | -16.9301 | -155.106 | 0.5534
225.001 | 13.0229 | -15.766 | -17.0568 | -155.715 | 0.5445
226.002 | 13.0365 | -17.0138 | -17.1215 | -157.477 | 0.53962
227.002 | 13.052 | -18.254 | -17.2466 | -160.492 | 0.53094
228.002 | 13.0766 | -19.5387 | -16.9856 | -161.739 | 0.54561
229.001 | 13.0924 | -20.7574 | -16.9505 | -164.473 | 0.54682
230.002 | 13.11 | -22.0306 | -16.7989 | -166.011 | 0.55533
231.002 | 13.1374 | -23.219 | -16.5224 | -167.315 | 0.57149
232.003 | 13.159 | -24.4277 | -16.3669 | -169.274 | 0.58037
233.002 | 13.1815 | -25.6727 | -16.1261 | -170.873 | 0.59516
234.001 | 13.2094 | -26.8672 | -16.0515 | -172.179 | 0.59837
235.001 | 13.2355 | -28.076 | -15.7688 | -174.209 | 0.61633
236.002 | 13.2618 | -29.2507 | -15.5386 | -176.9 | 0.63098
237.001 | 13.2902 | -30.4551 | -15.3831 | -179.317 | 0.64029
238.002 | 13.3158 | -31.6481 | -15.1875 | 178.247 | 0.65296
239.002 | 13.3376 | -32.8159 | -14.9586 | 175.232 | 0.66872
240.001 | 13.3669 | -33.9196 | -14.7366 | 171.555 | 0.68374
241.002 | 13.3912 | -35.0433 | -14.5819 | 169.717 | 0.69409
242.001 | 13.4122 | -36.1253 | -14.3357 | 168.468 | 0.71235
243.001 | 13.4377 | -37.2586 | -14.326 | 165.68 | 0.71105
244.002 | 13.4601 | -38.3078 | -14.3258 | 164.362 | 0.70924
245.002 | 13.474 | -39.3465 | -14.3941 | 162.936 | 0.70255
246.002 | 13.4932 | -40.3949 | -14.4599 | 160.538 | 0.6957
247.001 | 13.5129 | -41.4301 | -14.6269 | 160.126 | 0.68089
248.002 | 13.5247 | -42.3973 | -14.9423 | 158.942 | 0.65569
249.001 | 13.536 | -43.4304 | -15.1437 | 157.373 | 0.63981
250.003 | 13.5543 | -44.3801 | -15.5452 | 156.411 | 0.6096
251.002 | 13.5671 | -45.3688 | -15.9512 | 155.37 | 0.58088
252.001 | 13.5707 | -46.3085 | -16.3254 | 154.002 | 0.55615
253.002 | 13.5823 | -47.2749 | -16.7662 | 153.435 | 0.5279
254.002 | 13.5872 | -48.1729 | -17.3976 | 152.509 | 0.49059
255.001 | 13.5891 | -49.0252 | -17.8973 | 151.985 | 0.46305
256.001 | 13.5911 | -49.9101 | -18.5014 | 152.608 | 0.43183
257.001 | 13.5949 | -50.7448 | -19.079 | 153.564 | 0.40386
258.002 | 13.5887 | -51.5523 | -20.0247 | 156.034 | 0.36244
259.002 | 13.5861 | -52.3849 | -20.9542 | 158.883 | 0.32575
260.002 | 13.5841 | -53.1689 | -21.9995 | 161.455 | 0.28887
261.001 | 13.5778 | -54.0033 | -23.5017 | 166.914 | 0.24316
262.001 | 13.5741 | -54.778 | -24.9859 | 173.032 | 0.20505
263.001 | 13.5675 | -55.5471 | -26.6275 | -174.23 | 0.16987
264.002 | 13.5588 | -56.3223 | -28.7613 | -158.077 | 0.133
265.002 | 13.552 | -57.0631 | -29.4407 | -130.184 | 0.12309
266.003 | 13.5427 | -57.7556 | -27.9495 | -108.855 | 0.1463
267.001 | 13.537 | -58.5013 | -26.015 | -96.8023 | 0.18292
268.002 | 13.5233 | -59.2295 | -24.4122 | -86.14 | 0.22034
269.001 | 13.5175 | -59.9569 | -22.5403 | -82.7837 | 0.27352
270.001 | 13.5133 | -60.6897 | -21.381 | -77.4975 | 0.31273
271.001 | 13.5123 | -61.437 | -20.5238 | -74.2037 | 0.34522
272.002 | 13.5094 | -62.2154 | -19.814 | -73.6276 | 0.37475
273.001 | 13.5104 | -62.9807 | -19.291 | -71.7741 | 0.39797
274.002 | 13.5071 | -63.7792 | -18.8952 | -69.7771 | 0.41669
275.001 | 13.5124 | -64.5638 | -18.6874 | -68.9266 | 0.42652
276.001 | 13.5052 | -65.4047 | -18.4274 | -68.4319 | 0.43985
277.002 | 13.5041 | -66.2223 | -18.2769 | -67.4227 | 0.4476
278.001 | 13.4987 | -67.0778 | -18.1816 | -66.4709 | 0.45282
279.002 | 13.4933 | -67.9748 | -18.2706 | -66.3314 | 0.44848
280.001 | 13.4892 | -68.8488 | -18.2875 | -64.0693 | 0.44782
281.002 | 13.488 | -69.7526 | -18.6175 | -63.1809 | 0.43118
282.002 | 13.4848 | -70.6927 | -19.0032 | -61.6623 | 0.41259
283.001 | 13.4799 | -71.6365 | -19.4748 | -58.7544 | 0.39101
284.001 | 13.4682 | -72.5811 | -19.7709 | -55.5273 | 0.37841
285.002 | 13.4626 | -73.5636 | -20.4345 | -52.3606 | 0.35079
286.002 | 13.4539 | -74.5372 | -21.0239 | -47.6133 | 0.3281
287.002 | 13.4465 | -75.5636 | -21.7115 | -43.2593 | 0.30338
288.001 | 13.4352 | -76.5317 | -22.692 | -38.0622 | 0.27134
289.002 | 13.4164 | -77.5836 | -22.7182 | -28.5353 | 0.27111
290.002 | 13.4047 | -78.6174 | -23.261 | -22.0134 | 0.25503
291.001 | 13.3928 | -79.6866 | -23.2581 | -13.9518 | 0.25546
292.001 | 13.3785 | -80.7794 | -22.8654 | -5.1378 | 0.26772
293.001 | 13.361 | -81.876 | -22.6963 | -0.75499 | 0.27354
294.001 | 13.3473 | -82.9948 | -22.5151 | 4.4644 | 0.27975
295.002 | 13.3292 | -84.1358 | -22.1621 | 9.8332 | 0.29196
296.001 | 13.3141 | -85.2698 | -21.8287 | 12.8296 | 0.30391
297.001 | 13.2903 | -86.4219 | -21.5499 | 15.3197 | 0.31469
298.001 | 13.2698 | -87.5986 | -21.35 | 16.3039 | 0.32278
299.001 | 13.2503 | -88.7337 | -21.1617 | 16.3501 | 0.3306
300.002 | 13.2294 | -89.8987 | -20.8091 | 16.8071 | 0.34513
301.002 | 13.2104 | -91.0213 | -20.8335 | 16.8376 | 0.34491
302.002 | 13.1902 | -92.2021 | -20.305 | 16.5052 | 0.36741
303.001 | 13.1687 | -93.3657 | -20.2446 | 14.6196 | 0.37089
304.002 | 13.1481 | -94.5442 | -19.8834 | 13.3961 | 0.38756
305.002 | 13.1239 | -95.7227 | -19.7947 | 14.3048 | 0.39263
306.001 | 13.1067 | -96.8827 | -19.5296 | 11.6489 | 0.40561
307.001 | 13.0809 | -98.025 | -19.2814 | 9.1753 | 0.41861
308.001 | 13.0667 | -99.1945 | -18.6253 | 7.7815 | 0.45221
309.002 | 13.0498 | -100.381 | -18.3645 | 6.5449 | 0.46691
310.002 | 13.0359 | -101.516 | -17.9614 | 3.2137 | 0.48989
311.001 | 13.0239 | -102.698 | -17.6838 | 1.1866 | 0.5065
312.002 | 13.0097 | -103.87 | -17.4471 | -0.092631 | 0.52136
313.001 | 12.9972 | -105.096 | -16.9831 | -3.1234 | 0.55077
314.002 | 12.9812 | -106.267 | -16.8177 | -4.7913 | 0.56241
315.002 | 12.9704 | -107.408 | -16.2139 | -7.2738 | 0.60368
316.002 | 12.955 | -108.644 | -16.0624 | -9.8945 | 0.6154
317 | 12.948 | -109.665 | -15.9902 | -11.3149 | 0.62104
318.002 | 12.9421 | -110.796 | -15.794 | -12.8449 | 0.63568
319.002 | 12.9459 | -111.951 | -15.646 | -13.8138 | 0.64632
320.002 | 12.9472 | -113.107 | -15.4624 | -13.3939 | 0.66004
321.002 | 12.9434 | -114.266 | -15.5639 | -14.5867 | 0.65266
322.002 | 12.9455 | -115.4 | -15.4343 | -14.5461 | 0.66231
323.002 | 12.9482 | -116.56 | -15.3696 | -13.8808 | 0.66706
324.002 | 12.9493 | -117.697 | -15.2909 | -13.8839 | 0.67306
325.002 | 12.9584 | -118.832 | -15.29 | -13.1633 | 0.67242
326.001 | 12.9677 | -119.962 | -15.2245 | -12.9174 | 0.6768
327.001 | 12.9797 | -121.062 | -15.2275 | -12.502 | 0.67562
328.002 | 12.9901 | -122.138 | -15.2241 | -12.1099 | 0.67508
329.001 | 13.0076 | -123.306 | -15.4175 | -11.8542 | 0.65887
330.002 | 13.0256 | -124.407 | -15.6722 | -10.3801 | 0.63849
331.002 | 13.0442 | -125.529 | -15.9535 | -9.6427 | 0.61679
332.003 | 13.0552 | -126.633 | -16.1827 | -7.7994 | 0.59996
333.002 | 13.0694 | -127.711 | -16.335 | -5.0549 | 0.58856
334.001 | 13.0872 | -128.802 | -16.5595 | -3.4374 | 0.57236
335.001 | 13.0941 | -129.855 | -16.5328 | -2.2394 | 0.57367
336.001 | 13.1079 | -130.893 | -16.7348 | -1.5869 | 0.55958
337.002 | 13.1235 | -131.896 | -16.8635 | -1.8358 | 0.55035
338.002 | 13.1387 | -132.845 | -17.1303 | -1.967 | 0.53276
339.002 | 13.1595 | -133.806 | -17.5587 | -2.6083 | 0.50589
340.001 | 13.1684 | -134.763 | -18.3003 | -4.1161 | 0.464
341.001 | 13.193 | -135.666 | -18.8427 | -2.2057 | 0.43466
342.003 | 13.2125 | -136.581 | -19.9785 | -1.1982 | 0.38051
343.002 | 13.2281 | -137.499 | -20.7385 | 3.105 | 0.34799
344.001 | 13.2439 | -138.418 | -21.3675 | 7.8361 | 0.32309
345.001 | 13.2576 | -139.287 | -22.0237 | 13.8109 | 0.29911
346.002 | 13.2711 | -140.183 | -22.2646 | 17.8867 | 0.29047
347.001 | 13.2868 | -141.055 | -22.332 | 22.4172 | 0.2877
348.002 | 13.2963 | -141.887 | -22.4044 | 26.3086 | 0.285
349.001 | 13.3107 | -142.692 | -22.3783 | 30.8037 | 0.28539
350.001 | 13.3204 | -143.568 | -22.8343 | 34.5936 | 0.27049
351.002 | 13.3304 | -144.362 | -23.2855 | 36.1552 | 0.2565
352.001 | 13.3384 | -145.164 | -23.5967 | 41.3262 | 0.24724
353.002 | 13.3442 | -145.927 | -24.1149 | 46.0581 | 0.23276
354.002 | 13.3485 | -146.694 | -24.3226 | 52.3779 | 0.22715
355.002 | 13.355 | -147.467 | -24.5965 | 57.58 | 0.21993
356.001 | 13.3581 | -148.225 | -24.8564 | 62.4024 | 0.21337
357.001 | 13.3669 | -148.998 | -24.5835 | 65.9375 | 0.21996
358.002 | 13.3646 | -149.731 | -24.5819 | 68.1879 | 0.22006
359.002 | 13.3765 | -150.382 | -24.0393 | 71.2174 | 0.23393
FREQ | 1.5601
CONICAL | CUTTHETA= | 14.3
ANGLE | RHC | RPHD | LHC | LPHD | AXIAL
0.0015 | 14.278 | -13.712 | -15.9597 | 161.147 | 0.53469
1.0016 | 14.2651 | -14.6196 | -15.9941 | 161.412 | 0.53336
2.0017 | 14.2495 | -15.7862 | -16.074 | 163.655 | 0.52943
3.0009 | 14.235 | -16.7528 | -16.1877 | 164.439 | 0.52341
4.0011 | 14.2196 | -17.8168 | -16.2452 | 166.017 | 0.52087
5.0012 | 14.199 | -18.8412 | -16.4651 | 166.97 | 0.50905
6.0016 | 14.1815 | -19.8633 | -16.5638 | 169.231 | 0.50431
7.0009 | 14.1625 | -20.8909 | -16.955 | 168.829 | 0.48315
8.0014 | 14.142 | -21.9596 | -17.2056 | 170.84 | 0.47052
9.0014 | 14.1282 | -23 | -17.4754 | 171.978 | 0.45684
10.002 | 14.111 | -24.0534 | -17.8019 | 173.593 | 0.44085
11.001 | 14.0949 | -25.1326 | -18.3253 | 173.648 | 0.41583
12.0019 | 14.0789 | -26.1629 | -18.731 | 174.574 | 0.39758
13.0014 | 14.0634 | -27.2212 | -19.3824 | 175.899 | 0.3695
14.0015 | 14.046 | -28.2672 | -19.8508 | 176.771 | 0.3508
15.001 | 14.0296 | -29.3144 | -20.6161 | 175.712 | 0.32182
16.0011 | 14.015 | -30.3565 | -21.2391 | 176.784 | 0.30004
17.0009 | 14.001 | -31.4194 | -22.0285 | 175.086 | 0.27441
18.0013 | 13.9856 | -32.4672 | -23.014 | 172.49 | 0.24541
19.0014 | 13.9733 | -33.5123 | -23.9745 | 170.399 | 0.22003
20.0015 | 13.9651 | -34.5417 | -24.8428 | 166.097 | 0.19928
21.0013 | 13.9545 | -35.59 | -25.8416 | 159.488 | 0.17785
22.0018 | 13.9437 | -36.6261 | -26.6386 | 149.835 | 0.16246
23.0019 | 13.9348 | -37.6424 | -27.1678 | 138.28 | 0.15301
24.0013 | 13.9285 | -38.6369 | -26.8958 | 127.05 | 0.15799
25.001 | 13.9215 | -39.6628 | -26.4432 | 118.304 | 0.16658
26.0015 | 13.9124 | -40.6204 | -25.7421 | 110.846 | 0.18077
27.0011 | 13.909 | -41.5925 | -24.6161 | 105.155 | 0.20588
28.0011 | 13.9003 | -42.5743 | -23.9199 | 102.486 | 0.22329
29.0014 | 13.9019 | -43.4908 | -22.8978 | 100.378 | 0.25112
30.0016 | 13.8955 | -44.4903 | -22.3586 | 100.669 | 0.26741
31.0012 | 13.8942 | -45.4152 | -21.4916 | 98.8104 | 0.29553
32.0018 | 13.8948 | -46.3978 | -21.026 | 99.7055 | 0.31178
33.0015 | 13.8924 | -47.3728 | -20.4486 | 100.351 | 0.33331
34.0008 | 13.8895 | -48.3065 | -20.2039 | 101.712 | 0.34295
35.0012 | 13.8898 | -49.2588 | -19.7461 | 102.197 | 0.3615
36.0013 | 13.8952 | -50.2142 | -19.4764 | 103.639 | 0.37267
37.0018 | 13.8974 | -51.1661 | -19.2618 | 106.544 | 0.38191
38.0013 | 13.8967 | -52.0666 | -19.0558 | 109.209 | 0.3911
39.0014 | 13.9014 | -53.03 | -18.9579 | 111.221 | 0.39533
40.0014 | 13.9035 | -53.9435 | -18.8188 | 112.489 | 0.40161
41.0014 | 13.9097 | -54.9041 | -18.8361 | 116.082 | 0.40053
42.0016 | 13.9196 | -55.8075 | -18.8982 | 118.888 | 0.39722
43.0013 | 13.9264 | -56.7786 | -18.9717 | 122.91 | 0.39356
44.0014 | 13.9383 | -57.7336 | -19.0752 | 124.363 | 0.38837
45.0017 | 13.9481 | -58.6279 | -19.1091 | 128.365 | 0.38642
46.0015 | 13.9564 | -59.5813 | -19.35 | 130.02 | 0.37548
47.001 | 13.968 | -60.5369 | -19.4859 | 132.635 | 0.36916
48.0013 | 13.9816 | -61.4587 | -19.667 | 134.725 | 0.36097
49.0014 | 13.9928 | -62.3691 | -19.9016 | 136.301 | 0.3509
50.0012 | 14.0027 | -63.3286 | -20.0376 | 138.326 | 0.34505
51.0019 | 14.0142 | -64.22 | -20.2901 | 140.197 | 0.33472
52.0019 | 14.0218 | -65.1335 | -20.5308 | 141.719 | 0.32528
53.0015 | 14.0283 | -66.1047 | -20.7736 | 142.961 | 0.31608
54.0012 | 14.0344 | -67.0304 | -21.2053 | 144.249 | 0.30054
55.0012 | 14.0395 | -67.9968 | -21.4087 | 144.611 | 0.29341
56.0014 | 14.046 | -68.9352 | -21.6046 | 145.771 | 0.28665
57.0013 | 14.0522 | -69.8845 | -21.821 | 145.65 | 0.2794
58.0014 | 14.0502 | -70.8151 | -22.137 | 143.909 | 0.26947
59.0013 | 14.0513 | -71.8072 | -22.0095 | 145.556 | 0.27342
60.0015 | 14.0562 | -72.7924 | -22.0656 | 146.625 | 0.27151
61.0014 | 14.0566 | -73.8087 | -21.8684 | 148.329 | 0.27774
62.0013 | 14.0549 | -74.8098 | -21.8218 | 149.344 | 0.27929
63.0013 | 14.055 | -75.8561 | -21.7193 | 151.263 | 0.2826
64.0015 | 14.0547 | -76.8695 | -21.8232 | 151.689 | 0.27925
65.001 | 14.055 | -77.8838 | -21.5211 | 154.679 | 0.28912
66.0018 | 14.0543 | -78.9336 | -21.4867 | 156.548 | 0.29029
67.0016 | 14.048 | -79.9702 | -21.2755 | 158.692 | 0.29765
68.0011 | 14.0531 | -81.0028 | -21.195 | 159.576 | 0.30025
69.0017 | 14.0496 | -82.0306 | -21.1782 | 159.819 | 0.30095
70.0015 | 14.0454 | -83.0776 | -20.8852 | 160.927 | 0.31143
71.0015 | 14.0432 | -84.1134 | -20.7488 | 162.499 | 0.31644
72.0014 | 14.0378 | -85.1302 | -20.3688 | 163.551 | 0.3308
73.0015 | 14.0333 | -86.1837 | -20.1004 | 165.883 | 0.34136
74.0014 | 14.0266 | -87.2596 | -19.922 | 167.574 | 0.34872
75.0013 | 14.0221 | -88.3118 | -19.6274 | 169.91 | 0.36094
76.0015 | 14.0165 | -89.3128 | -19.3387 | 172.08 | 0.37338
77.001 | 14.0152 | -90.41 | -19.4084 | 173.451 | 0.37045
78.0016 | 14.0067 | -91.3831 | -19.4651 | 174.819 | 0.3684
79.0012 | 14.0035 | -92.4822 | -19.3492 | 175.745 | 0.37349
80.0011 | 13.996 | -93.4531 | -19.2618 | 176.338 | 0.37759
81.0015 | 13.9902 | -94.4331 | -18.974 | 176.154 | 0.39058
82.0012 | 13.9837 | -95.4535 | -18.8415 | 176.391 | 0.39688
83.0015 | 13.9771 | -96.4668 | -18.6181 | 176.849 | 0.40753
84.0013 | 13.9716 | -97.4605 | -18.3489 | 177.601 | 0.42064
85.0013 | 13.9596 | -98.4539 | -18.3491 | 178.406 | 0.4212
86.0012 | 13.9551 | -99.4103 | -18.0235 | 178.999 | 0.43753
87.0016 | 13.9503 | -100.398 | -17.7475 | 179.627 | 0.45191
88.0013 | 13.9424 | -101.36 | -17.4491 | -179.217 | 0.46814
89.0014 | 13.9343 | -102.325 | -17.3264 | -178.239 | 0.47524
90.0015 | 13.92 | -103.261 | -16.959 | -177.435 | 0.49661
91.0012 | 13.9072 | -104.214 | -16.8415 | -175.579 | 0.50411
92.0017 | 13.8948 | -105.12 | -16.5507 | -174.191 | 0.52204
93.0015 | 13.8787 | -106.07 | -16.2299 | -173.347 | 0.54269
94.0013 | 13.8616 | -107.035 | -15.973 | -171.55 | 0.5601
95.0016 | 13.8471 | -107.969 | -15.6781 | -169.765 | 0.58042
96.0018 | 13.8277 | -108.933 | -15.4821 | -167.474 | 0.59501
97.0014 | 13.8114 | -109.881 | -15.1876 | -165.247 | 0.6167
98.0015 | 13.7916 | -110.871 | -15.0002 | -162.491 | 0.6316
99.0008 | 13.7754 | -111.828 | -14.7299 | -160.356 | 0.6528
100.002 | 13.7577 | -112.78 | -14.5404 | -157.652 | 0.66858
101.002 | 13.7424 | -113.76 | -14.4271 | -154.681 | 0.67856
102.001 | 13.7212 | -114.727 | -14.3005 | -152.39 | 0.69022
103.001 | 13.702 | -115.642 | -14.2367 | -149.372 | 0.69686
104.001 | 13.6787 | -116.631 | -14.1294 | -146.975 | 0.70742
105.001 | 13.6576 | -117.598 | -14.1309 | -143.763 | 0.70902
106.002 | 13.6334 | -118.591 | -14.1184 | -141.448 | 0.71202
107.001 | 13.6135 | -119.613 | -14.0233 | -138.515 | 0.72153
108.002 | 13.5906 | -120.609 | -13.9783 | -135.538 | 0.7272
109.001 | 13.5757 | -121.642 | -13.9524 | -132.233 | 0.73062
110.002 | 13.5572 | -122.692 | -14.0258 | -128.614 | 0.72601
111.002 | 13.5398 | -123.71 | -13.9996 | -124.81 | 0.72967
112.001 | 13.5278 | -124.712 | -14.021 | -121.282 | 0.72889
113.001 | 13.5144 | -125.76 | -14.0639 | -116.877 | 0.72641
114.001 | 13.5045 | -126.801 | -14.1025 | -112.763 | 0.72401
115.002 | 13.4944 | -127.845 | -14.1568 | -109.203 | 0.72033
116.001 | 13.4863 | -128.845 | -14.2323 | -105.061 | 0.71476
117.001 | 13.481 | -129.89 | -14.274 | -101.61 | 0.71177
118.001 | 13.4765 | -130.887 | -14.3363 | -98.2972 | 0.70704
119.002 | 13.4747 | -131.941 | -14.2561 | -94.9686 | 0.71376
120.001 | 13.4763 | -132.966 | -14.246 | -91.932 | 0.71446
121.001 | 13.4768 | -133.992 | -14.1596 | -88.6234 | 0.72156
122.003 | 13.4769 | -135.003 | -14.04 | -85.2805 | 0.73157
123.002 | 13.4824 | -136.021 | -13.8242 | -81.2435 | 0.74952
124.001 | 13.4895 | -137.028 | -13.8286 | -78.4935 | 0.74853
125.001 | 13.5004 | -138.023 | -13.6691 | -75.0847 | 0.76146
126.001 | 13.5058 | -139.001 | -13.5578 | -72.0782 | 0.77081
127.001 | 13.5177 | -140.011 | -13.4469 | -69.2468 | 0.77966
128.002 | 13.5266 | -140.969 | -13.2701 | -66.3185 | 0.79489
129.001 | 13.5369 | -141.961 | -13.1839 | -63.8599 | 0.80188
130.002 | 13.5514 | -142.91 | -13.0329 | -61.1241 | 0.81461
131.001 | 13.5638 | -143.913 | -13.017 | -58.3528 | 0.81493
132.001 | 13.578 | -144.828 | -12.8991 | -56.0378 | 0.82474
133.001 | 13.595 | -145.812 | -12.9312 | -53.5818 | 0.82009
134.001 | 13.6109 | -146.759 | -12.8911 | -51.5734 | 0.82237
135.001 | 13.6244 | -147.644 | -12.9211 | -49.8725 | 0.81826
136.001 | 13.6373 | -148.579 | -12.9031 | -48.2126 | 0.81874
137.001 | 13.653 | -149.486 | -12.904 | -46.8121 | 0.81717
138.001 | 13.6653 | -150.426 | -12.9419 | -45.512 | 0.81246
139.001 | 13.6752 | -151.386 | -12.9576 | -44.2737 | 0.81007
140.001 | 13.6874 | -152.295 | -12.941 | -42.6518 | 0.81047
141.002 | 13.7004 | -153.213 | -13.0447 | -41.5427 | 0.79964
142.001 | 13.7096 | -154.18 | -13.1009 | -40.5773 | 0.79364
143.002 | 13.7195 | -155.087 | -13.2208 | -39.4656 | 0.78185
144.001 | 13.7307 | -156.06 | -13.325 | -39.1852 | 0.77152
145.001 | 13.7419 | -156.992 | -13.3894 | -39.0462 | 0.76482
146.002 | 13.7527 | -157.949 | -13.5072 | -38.3716 | 0.75357
147.001 | 13.7634 | -158.924 | -13.7002 | -37.9813 | 0.73608
148.001 | 13.7732 | -159.894 | -13.7517 | -37.9309 | 0.7309
149.001 | 13.7853 | -160.847 | -13.897 | -37.1209 | 0.71775
150.002 | 13.7956 | -161.797 | -14.0591 | -36.288 | 0.70363
151.002 | 13.8071 | -162.787 | -14.1335 | -35.6353 | 0.6967
152.001 | 13.8164 | -163.758 | -14.2669 | -34.3461 | 0.68534
153.001 | 13.8259 | -164.74 | -14.3749 | -34.0458 | 0.67612
154.001 | 13.8402 | -165.722 | -14.6325 | -32.6624 | 0.65527
155.001 | 13.8522 | -166.738 | -14.9203 | -31.2091 | 0.63301
156.002 | 13.8677 | -167.715 | -15.1169 | -30.2482 | 0.61773
157.001 | 13.8852 | -168.675 | -15.2801 | -29.2794 | 0.605
158.001 | 13.8983 | -169.624 | -15.2936 | -28.4392 | 0.60315
159.001 | 13.9076 | -170.597 | -15.202 | -27.8078 | 0.60889
160.001 | 13.9154 | -171.553 | -15.3026 | -25.004 | 0.60134
161.001 | 13.9196 | -172.502 | -15.3242 | -22.5554 | 0.59955
162.002 | 13.9217 | -173.527 | -15.3411 | -20.0048 | 0.59824
163.001 | 13.9265 | -174.516 | -15.4701 | -17.1966 | 0.58908
164.001 | 13.9307 | -175.55 | -15.617 | -14.3411 | 0.57892
165.002 | 13.9368 | -176.554 | -15.762 | -12.3214 | 0.56893
166.001 | 13.9423 | -177.561 | -15.8679 | -9.4603 | 0.56168
167.001 | 13.9456 | -178.57 | -15.8408 | -7.8216 | 0.56322
168.002 | 13.9427 | -179.567 | -15.8108 | -5.5876 | 0.56536
169.002 | 13.9433 | 179.401 | -15.7713 | -3.1309 | 0.56789
170.001 | 13.9389 | 178.369 | -15.7694 | -0.62271 | 0.56831
171.002 | 13.9413 | 177.315 | -15.8153 | 2.0436 | 0.56516
172.001 | 13.9459 | 176.252 | -15.8241 | 4.6869 | 0.56428
173.001 | 13.9422 | 175.205 | -15.8973 | 7.4974 | 0.55978
174.002 | 13.9452 | 174.18 | -15.9742 | 9.7788 | 0.55465
175.002 | 13.9367 | 173.097 | -16.1369 | 11.3005 | 0.54489
176.001 | 13.9368 | 172.041 | -16.273 | 14.32 | 0.5364
177.001 | 13.9305 | 170.936 | -16.4898 | 16.0868 | 0.52356
178.001 | 13.9268 | 169.882 | -16.7737 | 19.0074 | 0.50692
179.002 | 13.9249 | 168.831 | -17.0509 | 21.3815 | 0.4911
180.001 | 13.9205 | 167.748 | -17.2524 | 24.0536 | 0.48008
181.002 | 13.9136 | 166.726 | -17.5519 | 25.9951 | 0.46417
182.002 | 13.9028 | 165.654 | -17.7097 | 29.5084 | 0.45637
183.002 | 13.8898 | 164.559 | -18.2512 | 30.7052 | 0.42942
184.002 | 13.879 | 163.456 | -18.7257 | 33.748 | 0.40709
185.002 | 13.8675 | 162.387 | -19.1787 | 36.4466 | 0.38691
186.002 | 13.8598 | 161.289 | -19.8684 | 38.4751 | 0.35768
187.001 | 13.8502 | 160.182 | -20.7212 | 40.5834 | 0.32458
188.002 | 13.8408 | 159.112 | -21.3928 | 44.3976 | 0.30075
189.002 | 13.8288 | 158.033 | -22.0378 | 48.0148 | 0.27961
190.001 | 13.8154 | 157.01 | -23.3163 | 52.492 | 0.24171
191.002 | 13.8009 | 155.926 | -24.9803 | 58.0469 | 0.1999
192.002 | 13.7887 | 154.866 | -26.3617 | 64.5257 | 0.17074
193.001 | 13.7787 | 153.812 | -28.5504 | 72.4874 | 0.13286
194.001 | 13.7663 | 152.728 | -31.5202 | 85.5697 | 0.094521
195.002 | 13.7558 | 151.678 | -33.8127 | 101.139 | 0.072682
196.001 | 13.7416 | 150.637 | -36.1048 | 140.528 | 0.055915
197.001 | 13.7313 | 149.594 | -33.1611 | 178.937 | 0.078565
198.001 | 13.7195 | 148.562 | -30.1315 | -164.359 | 0.11151
199.002 | 13.7117 | 147.517 | -27.3849 | -155.405 | 0.15312
200.001 | 13.7035 | 146.509 | -24.8244 | -147.39 | 0.20581
201.002 | 13.6971 | 145.497 | -23.0477 | -142.565 | 0.25272
202.001 | 13.6874 | 144.48 | -21.5117 | -136.828 | 0.30195
203.001 | 13.6748 | 143.5 | -20.3566 | -133.818 | 0.34541
204.002 | 13.6656 | 142.452 | -19.4508 | -131.571 | 0.38379
205.002 | 13.6649 | 141.471 | -18.493 | -129.077 | 0.42858
206.002 | 13.6598 | 140.455 | -17.8214 | -127.516 | 0.46333
207.002 | 13.6621 | 139.439 | -17.1004 | -126.057 | 0.50332
208.001 | 13.6613 | 138.44 | -16.3621 | -124.805 | 0.54805
209.002 | 13.6614 | 137.475 | -15.9805 | -123.219 | 0.57268
210.002 | 13.6612 | 136.48 | -15.5103 | -122.034 | 0.60457
211.002 | 13.6588 | 135.476 | -15.1299 | -120.848 | 0.63183
212.001 | 13.6547 | 134.426 | -14.8206 | -120.1 | 0.65507
213.001 | 13.6596 | 133.383 | -14.5859 | -119.346 | 0.67265
214.001 | 13.6646 | 132.385 | -14.418 | -118.582 | 0.68539
215.001 | 13.6737 | 131.368 | -14.2591 | -117.752 | 0.69733
216.001 | 13.678 | 130.358 | -14.1838 | -116.953 | 0.70306
217.001 | 13.688 | 129.328 | -14.0891 | -116.476 | 0.70996
218.001 | 13.6934 | 128.354 | -14.085 | -115.323 | 0.70985
219.002 | 13.6997 | 127.344 | -14.0139 | -114.219 | 0.71518
220.002 | 13.7088 | 126.342 | -13.9412 | -113.55 | 0.72044
221.002 | 13.7196 | 125.355 | -14.0293 | -112.02 | 0.71226
222.001 | 13.7354 | 124.356 | -14.0215 | -110.909 | 0.71161
223.002 | 13.7464 | 123.374 | -14.0179 | -109.781 | 0.711
224.002 | 13.762 | 122.427 | -14.0915 | -108.341 | 0.70373
225.001 | 13.7763 | 121.461 | -14.0953 | -107.067 | 0.70227
226.002 | 13.7946 | 120.515 | -14.1968 | -105.952 | 0.69264
227.002 | 13.8098 | 119.54 | -14.3151 | -104.745 | 0.68206
228.002 | 13.8287 | 118.564 | -14.4804 | -103.252 | 0.66773
229.001 | 13.8486 | 117.594 | -14.5409 | -102.848 | 0.66158
230.002 | 13.8648 | 116.571 | -14.5896 | -102.171 | 0.65664
231.002 | 13.8878 | 115.596 | -14.7598 | -100.988 | 0.64218
232.003 | 13.9138 | 114.617 | -14.8478 | -100.451 | 0.63381
233.002 | 13.9346 | 113.645 | -14.9749 | -99.7967 | 0.6231
234.001 | 13.9563 | 112.642 | -15.2394 | -99.259 | 0.60289
235.001 | 13.9833 | 111.657 | -15.3886 | -100.154 | 0.59076
236.002 | 14.0051 | 110.668 | -15.6561 | -99.7602 | 0.5714
237.001 | 14.0343 | 109.638 | -15.8212 | -100.407 | 0.55875
238.002 | 14.0569 | 108.66 | -16.1019 | -99.7332 | 0.53956
239.002 | 14.0748 | 107.661 | -16.2577 | -100.919 | 0.52888
240.001 | 14.0928 | 106.603 | -16.4154 | -100.827 | 0.51828
241.002 | 14.1094 | 105.594 | -16.657 | -100.443 | 0.50309
242.001 | 14.1233 | 104.532 | -17.0522 | -98.8592 | 0.47993
243.001 | 14.1368 | 103.501 | -17.3097 | -97.7261 | 0.46519
244.002 | 14.1485 | 102.422 | -17.669 | -96.6224 | 0.44572
245.002 | 14.1539 | 101.403 | -18.0057 | -95.1385 | 0.4285
246.002 | 14.1623 | 100.319 | -18.284 | -93.6342 | 0.41458
247.001 | 14.165 | 99.2632 | -18.5916 | -91.5932 | 0.40003
248.002 | 14.1687 | 98.1822 | -18.7736 | -88.2944 | 0.39156
249.001 | 14.1707 | 97.1126 | -18.9007 | -86.1773 | 0.38578
250.003 | 14.1716 | 96.0638 | -18.8723 | -82.4583 | 0.38701
251.002 | 14.1701 | 94.9577 | -18.8605 | -78.6841 | 0.3876
252.001 | 14.163 | 93.958 | -18.6562 | -73.9096 | 0.39716
253.002 | 14.1562 | 92.8907 | -18.3797 | -71.2433 | 0.41033
254.002 | 14.144 | 91.8366 | -18.022 | -66.7115 | 0.42819
255.001 | 14.1332 | 90.8275 | -17.6212 | -64.4714 | 0.44898
256.001 | 14.1212 | 89.7862 | -17.2115 | -62.1004 | 0.47132
257.001 | 14.1102 | 88.7711 | -16.7301 | -59.4603 | 0.49883
258.002 | 14.0954 | 87.8037 | -16.2458 | -57.3462 | 0.52834
259.002 | 14.082 | 86.7807 | -15.8877 | -56.0747 | 0.55145
260.002 | 14.0656 | 85.792 | -15.422 | -55.0037 | 0.58295
261.001 | 14.0533 | 84.8109 | -14.9971 | -53.7004 | 0.61306
262.001 | 14.0397 | 83.8443 | -14.6511 | -52.8473 | 0.639
263.001 | 14.0245 | 82.8715 | -14.2634 | -51.5427 | 0.66937
264.002 | 14.0142 | 81.8848 | -14.0156 | -51.5266 | 0.68958
265.002 | 14.0049 | 80.9313 | -13.7061 | -50.3307 | 0.71538
266.003 | 13.9935 | 79.9763 | -13.5164 | -49.6668 | 0.73216
267.001 | 13.9878 | 79.026 | -13.3066 | -48.8193 | 0.75057
268.002 | 13.9823 | 78.0604 | -13.1744 | -47.4991 | 0.76258
269.001 | 13.9783 | 77.1045 | -13.033 | -46.4137 | 0.77548
270.001 | 13.9766 | 76.1282 | -13.0041 | -45.1249 | 0.77822
271.001 | 13.9749 | 75.1424 | -12.9347 | -43.8514 | 0.78462
272.002 | 13.975 | 74.1335 | -13.0117 | -42.7127 | 0.77768
273.001 | 13.9759 | 73.1305 | -13.0615 | -41.1748 | 0.77315
274.002 | 13.9765 | 72.1696 | -13.1413 | -39.5513 | 0.76601
275.001 | 13.9806 | 71.1044 | -13.2652 | -38.1282 | 0.7548
276.001 | 13.9812 | 70.1267 | -13.5145 | -36.2722 | 0.73336
277.002 | 13.9837 | 69.0825 | -13.6377 | -34.4031 | 0.72281
278.001 | 13.9862 | 68.0949 | -13.8366 | -32.3264 | 0.70623
279.002 | 13.9913 | 67.0378 | -14.1547 | -30.3629 | 0.6804
280.001 | 13.9929 | 66.0261 | -14.2971 | -27.5587 | 0.6692
281.002 | 13.9971 | 64.9685 | -14.6488 | -24.8306 | 0.64231
282.002 | 14.0011 | 63.9449 | -14.9221 | -21.9909 | 0.62211
283.001 | 14.0028 | 62.8699 | -15.137 | -18.9595 | 0.60678
284.001 | 14.0024 | 61.813 | -15.5854 | -14.9259 | 0.57626
285.002 | 13.9996 | 60.7732 | -15.8821 | -11.048 | 0.55707
286.002 | 14.0013 | 59.6996 | -16.1379 | -7.5239 | 0.54078
287.002 | 14.0003 | 58.6471 | -16.6783 | -2.0671 | 0.50821
288.001 | 13.9939 | 57.5901 | -16.692 | 1.7054 | 0.50778
289.002 | 13.9892 | 56.5404 | -17.2534 | 7.3235 | 0.47624
290.002 | 13.9797 | 55.4852 | -17.4532 | 13.3108 | 0.46591
291.001 | 13.9806 | 54.4822 | -17.7832 | 19.4074 | 0.44849
292.001 | 13.9742 | 53.4175 | -18.1228 | 25.3824 | 0.43161
293.001 | 13.9668 | 52.3945 | -18.3228 | 31.5238 | 0.42213
294.001 | 13.9638 | 51.3612 | -18.5384 | 37.4063 | 0.41192
295.002 | 13.955 | 50.3372 | -18.7061 | 43.3484 | 0.40446
296.001 | 13.9487 | 49.3432 | -18.7637 | 48.2034 | 0.40207
297.001 | 13.9381 | 48.3159 | -18.709 | 55.2568 | 0.4051
298.001 | 13.931 | 47.3272 | -18.8453 | 58.9466 | 0.39912
299.001 | 13.9185 | 46.3532 | -18.8458 | 63.859 | 0.39968
300.002 | 13.9098 | 45.337 | -18.8307 | 67.9692 | 0.40077
301.002 | 13.8973 | 44.3721 | -18.73 | 72.0508 | 0.40603
302.002 | 13.8883 | 43.3676 | -18.64 | 76.4009 | 0.41069
303.001 | 13.8781 | 42.3679 | -18.5928 | 79.4474 | 0.41341
304.002 | 13.8669 | 41.3941 | -18.5266 | 82.7659 | 0.41712
305.002 | 13.8598 | 40.4397 | -18.4199 | 85.6802 | 0.42261
306.001 | 13.8554 | 39.4808 | -18.3841 | 88.473 | 0.42457
307.001 | 13.8492 | 38.5175 | -18.4397 | 91.2667 | 0.42217
308.001 | 13.8468 | 37.556 | -18.44 | 93.7474 | 0.42227
309.002 | 13.8488 | 36.6089 | -18.2698 | 97.4067 | 0.43053
310.002 | 13.8537 | 35.6486 | -18.2197 | 99.7855 | 0.43278
311.001 | 13.8559 | 34.7172 | -18.1627 | 102.275 | 0.43552
312.002 | 13.8642 | 33.7704 | -18.1591 | 103.515 | 0.43528
313.001 | 13.8694 | 32.815 | -18.188 | 105.205 | 0.43357
314.002 | 13.8803 | 31.8539 | -18.2286 | 106.622 | 0.43101
315.002 | 13.8917 | 30.8851 | -18.0525 | 107.332 | 0.43926
316.002 | 13.9026 | 29.8534 | -18.0096 | 107.832 | 0.44089
317 | 13.9166 | 28.98 | -18.1159 | 108.307 | 0.43482
318.002 | 13.9336 | 28.0527 | -18.2007 | 108.077 | 0.42975
319.002 | 13.9499 | 27.0816 | -18.2774 | 108.112 | 0.42517
320.002 | 13.9671 | 26.1691 | -18.0415 | 108.411 | 0.43602
321.002 | 13.9851 | 25.2069 | -18.1169 | 108.617 | 0.43135
322.002 | 14.0099 | 24.2567 | -18.0623 | 108.151 | 0.43284
323.002 | 14.0296 | 23.3086 | -17.8598 | 108.151 | 0.44205
324.002 | 14.0503 | 22.323 | -17.7432 | 107.572 | 0.44695
325.002 | 14.0797 | 21.3508 | -17.7437 | 107.251 | 0.44542
326.001 | 14.1007 | 20.3497 | -17.5656 | 106.906 | 0.45355
327.001 | 14.1239 | 19.3672 | -17.5615 | 106.634 | 0.45256
328.002 | 14.1495 | 18.3301 | -17.5444 | 105.95 | 0.45212
329.001 | 14.1657 | 17.3534 | -17.3985 | 106.025 | 0.45892
330.002 | 14.1885 | 16.3583 | -17.2914 | 105.843 | 0.4634
331.002 | 14.2083 | 15.3122 | -17.2983 | 106.103 | 0.46198
332.003 | 14.2271 | 14.3288 | -17.4305 | 105.52 | 0.45401
333.002 | 14.2463 | 13.3272 | -17.4002 | 106.035 | 0.45459
334.001 | 14.2636 | 12.3177 | -17.5665 | 106.647 | 0.44507
335.001 | 14.2856 | 11.2819 | -17.4645 | 107.284 | 0.4492
336.001 | 14.2976 | 10.2339 | -17.7523 | 108.809 | 0.43395
337.002 | 14.3187 | 9.2759 | -17.4264 | 109.906 | 0.44945
338.002 | 14.329 | 8.249 | -17.5393 | 112.012 | 0.44312
339.002 | 14.3407 | 7.2685 | -17.5949 | 113.684 | 0.4397
340.001 | 14.3494 | 6.2722 | -17.4849 | 116.149 | 0.44486
341.001 | 14.3639 | 5.2825 | -17.5915 | 118.217 | 0.4387
342.003 | 14.3684 | 4.3109 | -17.4221 | 120.641 | 0.44711
343.002 | 14.3762 | 3.2687 | -17.3774 | 123.502 | 0.44902
344.001 | 14.3776 | 2.2719 | -17.4009 | 125.915 | 0.44773
345.001 | 14.3846 | 1.272 | -17.267 | 128.821 | 0.45432
346.002 | 14.3797 | 0.30376 | -17.2387 | 131.151 | 0.45607
347.001 | 14.3799 | -0.7609 | -17.154 | 133.776 | 0.46052
348.002 | 14.3716 | -1.7184 | -17.0634 | 136.185 | 0.4658
349.001 | 14.3715 | -2.7018 | -16.8466 | 138.492 | 0.47758
350.001 | 14.3662 | -3.7021 | -16.7398 | 140.514 | 0.48379
351.002 | 14.3601 | -4.6829 | -16.5842 | 143.441 | 0.49288
352.001 | 14.3553 | -5.7035 | -16.4999 | 145.576 | 0.49797
353.002 | 14.349 | -6.7189 | -16.2351 | 148.219 | 0.51377
354.002 | 14.3429 | -7.6993 | -16.1684 | 150.251 | 0.51809
355.002 | 14.334 | -8.6805 | -16.0679 | 152.105 | 0.52467
356.001 | 14.3266 | -9.6866 | -15.9879 | 154.014 | 0.52997
357.001 | 14.3178 | -10.6846 | -15.9434 | 155.43 | 0.53323
358.002 | 14.3073 | -11.7118 | -15.9488 | 156.756 | 0.53356
359.002 | 14.301 | -12.4828 | -15.9167 | 157.458 | 0.53592
FREQ | 1.5754
CONICAL | CUTTHETA= | 14.3
ANGLE | RHC | RPHD | LHC | LPHD | AXIAL
0.0015 | 14.2706 | -46.0489 | -16.4179 | 113.502 | 0.50762
1.0016 | 14.2588 | -47.1234 | -16.3778 | 114.587 | 0.51067
2.0017 | 14.2416 | -48.1398 | -16.3519 | 115.744 | 0.51322
3.0009 | 14.2327 | -49.1063 | -16.2841 | 116.952 | 0.51777
4.0011 | 14.2178 | -50.1083 | -16.364 | 118.162 | 0.5139
5.0012 | 14.1966 | -51.1191 | -16.3457 | 119.33 | 0.51625
6.0016 | 14.1779 | -52.0748 | -16.3951 | 121.141 | 0.51443
7.0009 | 14.1575 | -53.0929 | -16.4115 | 122.793 | 0.51466
8.0014 | 14.1364 | -54.0838 | -16.5344 | 124.379 | 0.50866
9.0014 | 14.1135 | -55.1001 | -16.5655 | 125.369 | 0.50818
10.002 | 14.1007 | -56.1411 | -16.6429 | 126.918 | 0.50441
11.001 | 14.0784 | -57.14 | -16.6859 | 128.683 | 0.50321
12.0019 | 14.0566 | -58.1815 | -16.763 | 129.557 | 0.50002
13.0014 | 14.0412 | -59.1719 | -16.8541 | 130.766 | 0.49567
14.0015 | 14.0168 | -60.2161 | -17.1243 | 132.485 | 0.48184
15.001 | 14.0002 | -61.2295 | -17.2119 | 134.536 | 0.47791
16.0011 | 13.9854 | -62.2354 | -17.4906 | 135.004 | 0.46361
17.0009 | 13.9662 | -63.2653 | -17.7746 | 135.928 | 0.44968
18.0013 | 13.9493 | -64.3068 | -18.0218 | 137.329 | 0.43791
19.0014 | 13.9309 | -65.3143 | -18.5415 | 137.376 | 0.41334
20.0015 | 13.9155 | -66.3627 | -18.821 | 137.899 | 0.40096
21.0013 | 13.9012 | -67.3764 | -19.1968 | 138.111 | 0.3846
22.0018 | 13.8892 | -68.4064 | -19.7798 | 138.125 | 0.36013
23.0019 | 13.8794 | -69.4123 | -20.0905 | 137.816 | 0.34786
24.0013 | 13.8676 | -70.4518 | -20.4585 | 136.376 | 0.33388
25.001 | 13.8613 | -71.4583 | -21.0977 | 134.74 | 0.31041
26.0015 | 13.8585 | -72.4783 | -21.3808 | 132.867 | 0.30055
27.0011 | 13.8564 | -73.4697 | -21.9049 | 128.822 | 0.28302
28.0011 | 13.8543 | -74.4701 | -21.9936 | 128.283 | 0.28021
29.0014 | 13.8578 | -75.46 | -22.1402 | 123.055 | 0.27541
30.0016 | 13.8578 | -76.5032 | -22.0945 | 118.879 | 0.27686
31.0012 | 13.8578 | -77.4484 | -21.9065 | 116.685 | 0.28292
32.0018 | 13.8588 | -78.4324 | -21.8122 | 112.709 | 0.28598
33.0015 | 13.8606 | -79.4507 | -21.267 | 111.9 | 0.30445
34.0008 | 13.8622 | -80.4453 | -20.9676 | 110.078 | 0.31506
35.0012 | 13.8665 | -81.4343 | -20.602 | 111.246 | 0.32845
36.0013 | 13.8747 | -82.4492 | -20.2234 | 110.332 | 0.34276
37.0018 | 13.882 | -83.4347 | -19.7763 | 109.703 | 0.36057
38.0013 | 13.8866 | -84.3823 | -19.3606 | 111.073 | 0.37805
39.0014 | 13.8976 | -85.3738 | -19.0445 | 111.885 | 0.39157
40.0014 | 13.9069 | -86.3362 | -18.6983 | 112.708 | 0.40706
41.0014 | 13.922 | -87.3049 | -18.305 | 113.735 | 0.42519
42.0016 | 13.9353 | -88.252 | -18.0625 | 115.178 | 0.43656
43.0013 | 13.9475 | -89.2438 | -17.7268 | 117.75 | 0.45314
44.0014 | 13.959 | -90.2515 | -17.5214 | 119.431 | 0.46337
45.0017 | 13.9741 | -91.2036 | -17.4214 | 121.969 | 0.46792
46.0015 | 13.987 | -92.1842 | -17.2143 | 125.798 | 0.47851
47.001 | 14.0031 | -93.166 | -17.3588 | 127.322 | 0.46974
48.0013 | 14.0204 | -94.1464 | -17.2967 | 130.467 | 0.47217
49.0014 | 14.0369 | -95.0869 | -17.4441 | 132.113 | 0.46334
50.0012 | 14.0548 | -96.0498 | -17.4936 | 135.221 | 0.45975
51.0019 | 14.0697 | -97.0042 | -17.505 | 138.094 | 0.45837
52.0019 | 14.0853 | -97.9652 | -17.7576 | 139.595 | 0.44442
53.0015 | 14.0965 | -98.9071 | -17.905 | 142.193 | 0.43638
54.0012 | 14.1084 | -99.8437 | -18.1201 | 145.562 | 0.42512
55.0012 | 14.1172 | -100.832 | -18.4438 | 146.676 | 0.40915
56.0014 | 14.1281 | -101.748 | -18.5536 | 149.78 | 0.40349
57.0013 | 14.1377 | -102.73 | -19.1661 | 151.544 | 0.3756
58.0014 | 14.1403 | -103.707 | -19.4493 | 153.532 | 0.36343
59.0013 | 14.1416 | -104.65 | -19.8363 | 154.718 | 0.34754
60.0015 | 14.1458 | -105.612 | -20.0923 | 155.577 | 0.33729
61.0014 | 14.1449 | -106.578 | -20.2186 | 155.592 | 0.33245
62.0013 | 14.1439 | -107.549 | -20.3894 | 156.188 | 0.32601
63.0013 | 14.1377 | -108.55 | -20.5518 | 155.492 | 0.3202
64.0015 | 14.1338 | -109.556 | -20.5297 | 155.079 | 0.32116
65.001 | 14.129 | -110.532 | -20.8683 | 155.533 | 0.30905
66.0018 | 14.1202 | -111.55 | -20.6173 | 155.916 | 0.31843
67.0016 | 14.1139 | -112.585 | -20.6055 | 156.374 | 0.3191
68.0011 | 14.1109 | -113.624 | -20.7372 | 156.611 | 0.3144
69.0017 | 14.1059 | -114.641 | -20.7497 | 156.602 | 0.31413
70.0015 | 14.0998 | -115.654 | -20.6342 | 157.012 | 0.31856
71.0015 | 14.0944 | -116.691 | -20.7612 | 156.532 | 0.31413
72.0014 | 14.0908 | -117.692 | -20.919 | 156.953 | 0.3086
73.0015 | 14.0838 | -118.773 | -20.7689 | 156.394 | 0.31423
74.0014 | 14.0752 | -119.802 | -20.4727 | 156.141 | 0.32546
75.0013 | 14.0694 | -120.795 | -20.4553 | 156.477 | 0.32633
76.0015 | 14.0595 | -121.836 | -20.4013 | 155.656 | 0.32874
77.001 | 14.052 | -122.851 | -20.1042 | 156.836 | 0.34048
78.0016 | 14.0431 | -123.851 | -20.132 | 157.268 | 0.33974
79.0012 | 14.0363 | -124.91 | -20.0296 | 157.693 | 0.34404
80.0011 | 14.0295 | -125.891 | -19.99 | 157.792 | 0.34588
81.0015 | 14.0211 | -126.851 | -20.153 | 158.591 | 0.33978
82.0012 | 14.0145 | -127.873 | -19.9645 | 157.555 | 0.3475
83.0015 | 14.0048 | -128.87 | -19.9911 | 157.298 | 0.34682
84.0013 | 13.9953 | -129.852 | -19.9579 | 155.838 | 0.34853
85.0013 | 13.9835 | -130.842 | -19.8741 | 155.135 | 0.35239
86.0012 | 13.9786 | -131.833 | -19.7203 | 154.077 | 0.35889
87.0016 | 13.9661 | -132.773 | -19.6804 | 154.027 | 0.36106
88.0013 | 13.9612 | -133.774 | -19.3908 | 153.431 | 0.37352
89.0014 | 13.9507 | -134.76 | -19.0398 | 152.686 | 0.3894
90.0015 | 13.9398 | -135.703 | -18.9612 | 153.722 | 0.39343
91.0012 | 13.9294 | -136.65 | -18.6715 | 152.939 | 0.40726
92.0017 | 13.9187 | -137.579 | -18.3775 | 153.476 | 0.42181
93.0015 | 13.9028 | -138.527 | -18.1857 | 153.354 | 0.43202
94.0013 | 13.8892 | -139.462 | -17.8202 | 153.818 | 0.45131
95.0016 | 13.8744 | -140.39 | -17.6133 | 154.367 | 0.46298
96.0018 | 13.8582 | -141.332 | -17.2387 | 154.979 | 0.48429
97.0014 | 13.8412 | -142.293 | -17.0241 | 155.815 | 0.49739
98.0015 | 13.8258 | -143.247 | -16.6846 | 157.717 | 0.51815
99.0008 | 13.8083 | -144.208 | -16.2529 | 158.547 | 0.54567
100.002 | 13.7861 | -145.168 | -16.2082 | 161.439 | 0.54989
101.002 | 13.7725 | -146.128 | -15.9603 | 162.825 | 0.5667
102.001 | 13.7582 | -147.072 | -15.9055 | 166.172 | 0.57124
103.001 | 13.7455 | -147.989 | -15.8152 | 168.457 | 0.57805
104.001 | 13.7252 | -148.978 | -15.6963 | 170.742 | 0.5874
105.001 | 13.706 | -149.916 | -15.551 | 173.066 | 0.59864
106.002 | 13.6888 | -150.864 | -15.7114 | 177.48 | 0.58884
107.001 | 13.6695 | -151.831 | -15.6809 | -179.899 | 0.59223
108.002 | 13.6517 | -152.817 | -15.6531 | -176.368 | 0.59535
109.001 | 13.6343 | -153.781 | -15.6604 | -173.095 | 0.59604
110.002 | 13.6194 | -154.801 | -15.6758 | -169.843 | 0.59601
111.002 | 13.6037 | -155.767 | -15.6959 | -165.936 | 0.5957
112.001 | 13.5925 | -156.79 | -15.6126 | -161.904 | 0.60223
113.001 | 13.5783 | -157.771 | -15.662 | -157.872 | 0.59979
114.001 | 13.5662 | -158.777 | -15.6515 | -153.421 | 0.60136
115.002 | 13.56 | -159.824 | -15.674 | -149.509 | 0.60023
116.001 | 13.5532 | -160.804 | -15.7301 | -145.116 | 0.59683
117.001 | 13.5456 | -161.836 | -15.7979 | -140.588 | 0.59271
118.001 | 13.5394 | -162.847 | -15.8066 | -136.301 | 0.59254
119.002 | 13.5358 | -163.838 | -15.9046 | -131.942 | 0.58612
120.001 | 13.534 | -164.848 | -15.8379 | -128.056 | 0.59077
121.001 | 13.5331 | -165.819 | -15.8827 | -124.532 | 0.58779
122.003 | 13.5324 | -166.838 | -15.8257 | -120.635 | 0.59171
123.002 | 13.536 | -167.844 | -15.6989 | -117.508 | 0.60017
124.001 | 13.5374 | -168.83 | -15.5323 | -114.296 | 0.6117
125.001 | 13.5442 | -169.854 | -15.5697 | -111.618 | 0.60859
126.001 | 13.5508 | -170.861 | -15.3587 | -107.482 | 0.62309
127.001 | 13.559 | -171.84 | -15.3495 | -105.03 | 0.62316
128.002 | 13.568 | -172.85 | -15.2459 | -102.371 | 0.63
129.001 | 13.5767 | -173.822 | -15.2008 | -99.7522 | 0.63264
130.002 | 13.591 | -174.819 | -15.0972 | -97.3319 | 0.63919
131.001 | 13.6019 | -175.796 | -14.9876 | -94.7222 | 0.6465
132.001 | 13.6147 | -176.728 | -14.9629 | -92.2935 | 0.6474
133.001 | 13.6301 | -177.714 | -14.8966 | -90.236 | 0.6512
134.001 | 13.6406 | -178.71 | -14.8136 | -87.9875 | 0.65666
135.001 | 13.657 | -179.663 | -14.7736 | -86.1605 | 0.65845
136.001 | 13.671 | 179.403 | -14.9017 | -83.9016 | 0.64776
137.001 | 13.6845 | 178.456 | -14.9923 | -82.244 | 0.64003
138.001 | 13.6996 | 177.498 | -14.9371 | -81.3022 | 0.64299
139.001 | 13.7134 | 176.557 | -15.0765 | -79.7751 | 0.63174
140.001 | 13.7248 | 175.642 | -15.1243 | -79.296 | 0.62744
141.002 | 13.741 | 174.672 | -15.1336 | -78.7454 | 0.62561
142.001 | 13.7514 | 173.745 | -15.2772 | -77.711 | 0.6146
143.002 | 13.7648 | 172.8 | -15.4884 | -76.7603 | 0.5989
144.001 | 13.7782 | 171.86 | -15.5362 | -76.1819 | 0.59469
145.001 | 13.7922 | 170.89 | -15.6994 | -75.26 | 0.58267
146.002 | 13.8022 | 169.946 | -15.7865 | -75.109 | 0.57619
147.001 | 13.8139 | 168.963 | -16.0345 | -74.2759 | 0.55921
148.001 | 13.8226 | 167.977 | -16.2185 | -73.8716 | 0.54693
149.001 | 13.8348 | 167.031 | -16.3357 | -73.5274 | 0.53884
150.002 | 13.8488 | 166.039 | -16.3555 | -73.786 | 0.53674
151.002 | 13.8631 | 165.081 | -16.4519 | -72.7672 | 0.52995
152.001 | 13.8739 | 164.143 | -16.3798 | -72.8772 | 0.5337
153.001 | 13.8857 | 163.116 | -16.3971 | -71.0817 | 0.53192
154.001 | 13.893 | 162.149 | -16.4372 | -69.1385 | 0.52902
155.001 | 13.9027 | 161.131 | -16.4243 | -67.2794 | 0.52921
156.002 | 13.9124 | 160.095 | -16.5129 | -65.7978 | 0.52325
157.001 | 13.9238 | 159.089 | -16.6432 | -63.9874 | 0.51478
158.001 | 13.9372 | 158.037 | -16.721 | -61.5981 | 0.5094
159.001 | 13.9546 | 156.992 | -16.8862 | -61.1079 | 0.4988
160.001 | 13.9693 | 155.958 | -16.6982 | -60.8732 | 0.50885
161.001 | 13.9812 | 154.974 | -16.531 | -59.6332 | 0.51804
162.002 | 13.9919 | 153.936 | -16.3768 | -57.8374 | 0.52668
163.001 | 13.9968 | 152.958 | -16.1876 | -55.7495 | 0.53797
164.001 | 14.0014 | 151.908 | -16.017 | -53.1114 | 0.54836
165.002 | 14.0066 | 150.875 | -15.9556 | -50.4685 | 0.55192
166.001 | 14.0088 | 149.799 | -15.9369 | -47.4363 | 0.55298
167.001 | 14.0156 | 148.773 | -15.8619 | -46.2832 | 0.55733
168.002 | 14.0194 | 147.783 | -15.8165 | -43.7586 | 0.56002
169.002 | 14.0229 | 146.705 | -15.7765 | -42.3815 | 0.56237
170.001 | 14.0203 | 145.711 | -15.6171 | -40.1015 | 0.57297
171.002 | 14.0204 | 144.638 | -15.5253 | -38.7301 | 0.57905
172.001 | 14.0117 | 143.566 | -15.5144 | -35.452 | 0.58037
173.001 | 14.0093 | 142.495 | -15.503 | -34.5199 | 0.58129
174.002 | 14.0076 | 141.411 | -15.3546 | -31.5614 | 0.59143
175.002 | 13.9961 | 140.343 | -15.4081 | -29.5659 | 0.58857
176.001 | 13.9909 | 139.284 | -15.3479 | -26.7194 | 0.59303
177.001 | 13.9801 | 138.224 | -15.4036 | -23.9866 | 0.58996
178.001 | 13.9662 | 137.122 | -15.5062 | -22.0707 | 0.58397
179.002 | 13.9578 | 136.082 | -15.5268 | -19.1127 | 0.58315
180.001 | 13.9484 | 135.014 | -15.6686 | -16.6944 | 0.57432
181.002 | 13.9402 | 133.951 | -15.839 | -14.8767 | 0.56369
182.002 | 13.9278 | 132.926 | -16.0034 | -12.956 | 0.5539
183.002 | 13.9124 | 131.893 | -16.1479 | -10.2727 | 0.54572
184.002 | 13.8968 | 130.858 | -16.3442 | -7.5257 | 0.53448
185.002 | 13.8788 | 129.805 | -16.6232 | -5.063 | 0.51865
186.002 | 13.8601 | 128.757 | -16.8657 | -2.1075 | 0.50545
187.001 | 13.8451 | 127.726 | -17.2453 | -0.37052 | 0.48466
188.002 | 13.8307 | 126.668 | -17.5849 | 1.8144 | 0.46685
189.002 | 13.8147 | 125.645 | -17.981 | 4.2988 | 0.44684
190.001 | 13.7977 | 124.638 | -18.4502 | 6.5522 | 0.42417
191.002 | 13.7783 | 123.637 | -18.8028 | 9.3114 | 0.4082
192.002 | 13.7608 | 122.603 | -19.4983 | 13.9173 | 0.37754
193.001 | 13.746 | 121.591 | -20.2163 | 15.9043 | 0.34817
194.001 | 13.7321 | 120.585 | -20.886 | 20.3433 | 0.32284
195.002 | 13.7168 | 119.535 | -22.0492 | 23.0788 | 0.28287
196.001 | 13.7022 | 118.559 | -23.4246 | 26.3663 | 0.24184
197.001 | 13.6917 | 117.528 | -24.3823 | 30.8512 | 0.21685
198.001 | 13.6751 | 116.541 | -25.5383 | 37.388 | 0.19019
199.002 | 13.6666 | 115.506 | -27.1942 | 45.4492 | 0.15733
200.001 | 13.6604 | 114.487 | -28.6872 | 59.9707 | 0.13258
201.002 | 13.6591 | 113.469 | -29.8434 | 78.2213 | 0.11607
202.001 | 13.6558 | 112.447 | -30.6438 | 101.755 | 0.10589
203.001 | 13.6526 | 111.481 | -30.4099 | 125.912 | 0.10882
204.002 | 13.6472 | 110.475 | -28.6163 | 147.131 | 0.13387
205.002 | 13.6441 | 109.47 | -27.5688 | 157.857 | 0.15108
206.002 | 13.6401 | 108.449 | -25.8489 | 168.467 | 0.18425
207.002 | 13.6375 | 107.429 | -24.8365 | 173.633 | 0.20709
208.001 | 13.6383 | 106.388 | -23.7654 | 178.117 | 0.23425
209.002 | 13.6462 | 105.36 | -22.6446 | -178.71 | 0.26628
210.002 | 13.6506 | 104.351 | -22.1563 | -174.653 | 0.28154
211.002 | 13.6564 | 103.326 | -21.1616 | -171.695 | 0.31549
212.001 | 13.6557 | 102.361 | -20.7314 | -168.666 | 0.33155
213.001 | 13.6584 | 101.338 | -20.3512 | -166.092 | 0.34627
214.001 | 13.6602 | 100.327 | -20.1227 | -164.345 | 0.35543
215.001 | 13.6618 | 99.2752 | -20.0739 | -161.721 | 0.35737
216.001 | 13.6668 | 98.2176 | -19.7942 | -159.698 | 0.36886
217.001 | 13.6746 | 97.1883 | -19.735 | -156.082 | 0.37105
218.001 | 13.6848 | 96.1796 | -19.4847 | -154.491 | 0.38145
219.002 | 13.6938 | 95.1778 | -19.4975 | -152.86 | 0.38049
220.002 | 13.7039 | 94.1654 | -19.2572 | -150.027 | 0.39072
221.002 | 13.7119 | 93.1789 | -19.3238 | -148.393 | 0.38737
222.001 | 13.7274 | 92.1522 | -19.2792 | -145.695 | 0.38867
223.002 | 13.7436 | 91.1538 | -19.1786 | -143.414 | 0.39247
224.002 | 13.7623 | 90.1356 | -19.144 | -141.454 | 0.39319
225.001 | 13.779 | 89.1675 | -19.2016 | -138.892 | 0.38984
226.002 | 13.7987 | 88.1973 | -19.1457 | -135.914 | 0.39147
227.002 | 13.8173 | 87.2059 | -19.3274 | -134.488 | 0.38254
228.002 | 13.8372 | 86.1913 | -19.2255 | -133.555 | 0.38617
229.001 | 13.8571 | 85.1955 | -19.3676 | -131.259 | 0.37903
230.002 | 13.8759 | 84.1622 | -19.3633 | -131.092 | 0.3784
231.002 | 13.8973 | 83.1536 | -19.5802 | -130.234 | 0.36816
232.003 | 13.9193 | 82.1308 | -19.7552 | -128.782 | 0.3599
233.002 | 13.9435 | 81.1536 | -20.0123 | -127.685 | 0.34843
234.001 | 13.9658 | 80.1427 | -20.363 | -126.447 | 0.33378
235.001 | 13.9906 | 79.0807 | -20.74 | -125.722 | 0.31868
236.002 | 14.0105 | 78.0603 | -21.1279 | -125.791 | 0.30406
237.001 | 14.0338 | 77.0171 | -21.7856 | -124.63 | 0.28113
238.002 | 14.0555 | 76.0242 | -22.2275 | -125.05 | 0.26652
239.002 | 14.071 | 74.9773 | -22.8965 | -124.627 | 0.24632
240.001 | 14.0869 | 73.9517 | -23.376 | -123.854 | 0.23266
241.002 | 14.102 | 72.9221 | -23.6534 | -123.058 | 0.22496
242.001 | 14.1121 | 71.899 | -23.8219 | -121.645 | 0.22038
243.001 | 14.1265 | 70.8632 | -23.9878 | -119.426 | 0.21585
244.002 | 14.1351 | 69.8541 | -24.1459 | -117.277 | 0.21175
245.002 | 14.1372 | 68.8602 | -24.1381 | -114.674 | 0.21188
246.002 | 14.1417 | 67.8267 | -24.1492 | -111 | 0.21151
247.001 | 14.1473 | 66.8077 | -24.0418 | -109.847 | 0.214
248.002 | 14.1475 | 65.7962 | -23.9145 | -108.559 | 0.21715
249.001 | 14.1481 | 64.762 | -23.6005 | -105.835 | 0.22513
250.003 | 14.1468 | 63.7181 | -23.0923 | -103.903 | 0.23873
251.002 | 14.1482 | 62.6907 | -22.6179 | -103.481 | 0.2521
252.001 | 14.1426 | 61.6861 | -21.9595 | -103.39 | 0.27213
253.002 | 14.1369 | 60.6669 | -21.3663 | -102.19 | 0.29156
254.002 | 14.1312 | 59.6685 | -20.8238 | -103.657 | 0.31056
255.001 | 14.1218 | 58.6802 | -20.0909 | -102.361 | 0.33827
256.001 | 14.116 | 57.6874 | -19.5271 | -104.295 | 0.36121
257.001 | 14.1109 | 56.7002 | -18.8488 | -103.509 | 0.39078
258.002 | 14.1027 | 55.7421 | -18.3774 | -105.592 | 0.41297
259.002 | 14.0987 | 54.7573 | -17.8762 | -104.968 | 0.43771
260.002 | 14.087 | 53.7672 | -17.3894 | -104.527 | 0.46358
261.001 | 14.0844 | 52.8294 | -17.0847 | -105.951 | 0.48029
262.001 | 14.0773 | 51.8373 | -16.6999 | -105.929 | 0.50246
263.001 | 14.0725 | 50.8774 | -16.4257 | -105.517 | 0.51887
264.002 | 14.0667 | 49.8897 | -16.1295 | -106.021 | 0.53724
265.002 | 14.0662 | 48.8837 | -15.906 | -105.454 | 0.55129
266.003 | 14.0593 | 47.8965 | -15.6301 | -104.465 | 0.56955
267.001 | 14.0597 | 46.905 | -15.4231 | -104.026 | 0.58327
268.002 | 14.0605 | 45.8744 | -15.3186 | -103.383 | 0.59028
269.001 | 14.0539 | 44.851 | -15.138 | -102.377 | 0.60315
270.001 | 14.0562 | 43.8233 | -15.0278 | -100.948 | 0.6107
271.001 | 14.0488 | 42.7608 | -14.9354 | -99.1023 | 0.61776
272.002 | 14.0485 | 41.7619 | -14.9179 | -97.6699 | 0.61902
273.001 | 14.0459 | 40.6632 | -15.0081 | -95.825 | 0.61281
274.002 | 14.0393 | 39.6628 | -15.0549 | -93.8746 | 0.60998
275.001 | 14.0385 | 38.6219 | -15.0912 | -91.6632 | 0.60748
276.001 | 14.0352 | 37.5546 | -15.2744 | -89.5445 | 0.59503
277.002 | 14.0333 | 36.5086 | -15.4247 | -86.8416 | 0.58494
278.001 | 14.0298 | 35.4415 | -15.4546 | -84.3782 | 0.58316
279.002 | 14.0259 | 34.3692 | -15.5996 | -81.5688 | 0.57375
280.001 | 14.0246 | 33.3121 | -15.7593 | -78.937 | 0.56338
281.002 | 14.0186 | 32.2222 | -15.9589 | -76.2482 | 0.55095
282.002 | 14.0159 | 31.1664 | -16.2043 | -73.1173 | 0.53576
283.001 | 14.0107 | 30.0918 | -16.4028 | -69.621 | 0.52397
284.001 | 14.0037 | 29.0714 | -16.3203 | -66.4902 | 0.52939
285.002 | 13.9978 | 27.9891 | -16.6405 | -63.2353 | 0.51057
286.002 | 13.9922 | 26.9632 | -16.9742 | -59.336 | 0.49163
287.002 | 13.984 | 25.902 | -17.1689 | -55.4525 | 0.48118
288.001 | 13.9768 | 24.8896 | -17.2927 | -51.7373 | 0.47477
289.002 | 13.9668 | 23.8785 | -17.5699 | -47.3672 | 0.46038
290.002 | 13.9582 | 22.8612 | -17.8376 | -43.0711 | 0.44683
291.001 | 13.9572 | 21.8558 | -18.0818 | -38.5442 | 0.4345
292.001 | 13.9483 | 20.8654 | -18.1877 | -33.0698 | 0.42967
293.001 | 13.9411 | 19.8583 | -18.7235 | -27.9903 | 0.40429
294.001 | 13.9413 | 18.8683 | -18.9589 | -23.8 | 0.39347
295.002 | 13.9368 | 17.8436 | -19.1825 | -19.1416 | 0.38366
296.001 | 13.9336 | 16.9036 | -19.7074 | -13.0961 | 0.36129
297.001 | 13.926 | 15.9026 | -19.9182 | -7.7406 | 0.35294
298.001 | 13.9262 | 14.9521 | -20.256 | -4.2538 | 0.33946
299.001 | 13.9212 | 14.0166 | -20.6301 | 1.5385 | 0.32533
300.002 | 13.9153 | 13.0811 | -20.8771 | 6.235 | 0.31643
301.002 | 13.9141 | 12.1636 | -21.219 | 12.3584 | 0.30425
302.002 | 13.9079 | 11.2594 | -21.4683 | 18.9544 | 0.29585
303.001 | 13.9057 | 10.3367 | -21.692 | 23.5853 | 0.28841
304.002 | 13.9014 | 9.4007 | -21.9331 | 28.0367 | 0.28064
305.002 | 13.9018 | 8.5102 | -22.2233 | 31.3559 | 0.27141
306.001 | 13.9037 | 7.5821 | -22.1653 | 39.3881 | 0.27317
307.001 | 13.9032 | 6.6665 | -22.2604 | 44.6249 | 0.27021
308.001 | 13.9092 | 5.698 | -22.0415 | 49.1518 | 0.27692
309.002 | 13.9169 | 4.7857 | -21.7936 | 54.9422 | 0.28468
310.002 | 13.9252 | 3.8387 | -21.7415 | 57.7909 | 0.28612
311.001 | 13.9318 | 2.9112 | -21.1975 | 61.8847 | 0.30439
312.002 | 13.9423 | 1.9743 | -20.9994 | 64.8264 | 0.31103
313.001 | 13.9487 | 0.99394 | -20.9123 | 65.6897 | 0.31394
314.002 | 13.9621 | 0.036064 | -20.8539 | 67.5001 | 0.31557
315.002 | 13.9744 | -0.93009 | -20.6898 | 68.2436 | 0.32113
316.002 | 13.9864 | -1.9822 | -20.4069 | 69.1193 | 0.33131
317 | 13.9995 | -2.8563 | -20.6401 | 69.4112 | 0.32204
318.002 | 14.0162 | -3.804 | -20.3377 | 70.0309 | 0.33281
319.002 | 14.0375 | -4.8046 | -20.3296 | 70.3702 | 0.33231
320.002 | 14.0553 | -5.7507 | -20.1279 | 69.3744 | 0.33942
321.002 | 14.0753 | -6.7534 | -20.0597 | 68.7328 | 0.34131
322.002 | 14.0961 | -7.732 | -19.8856 | 68.1811 | 0.34739
323.002 | 14.1185 | -8.7329 | -19.7412 | 66.7374 | 0.35231
324.002 | 14.1374 | -9.7689 | -19.9202 | 64.5766 | 0.34437
325.002 | 14.1566 | -10.7898 | -19.9346 | 63.1642 | 0.34304
326.001 | 14.1764 | -11.7989 | -19.728 | 62.0829 | 0.3505
327.001 | 14.1947 | -12.787 | -19.6041 | 61.807 | 0.35479
328.002 | 14.2096 | -13.8183 | -19.5328 | 60.6397 | 0.3571
329.001 | 14.2235 | -14.7982 | -19.5234 | 60.2547 | 0.35691
330.002 | 14.2413 | -15.8179 | -19.5925 | 60.0041 | 0.35336
331.002 | 14.259 | -16.814 | -19.5532 | 60.8409 | 0.35424
332.003 | 14.2738 | -17.8032 | -19.5731 | 62.1797 | 0.35282
333.002 | 14.2848 | -18.8275 | -19.5499 | 63.5039 | 0.35332
334.001 | 14.2983 | -19.8366 | -19.7374 | 64.2299 | 0.34524
335.001 | 14.3099 | -20.8916 | -19.7668 | 65.1438 | 0.34361
336.001 | 14.3196 | -21.9128 | -19.5879 | 67.2753 | 0.35037
337.002 | 14.3289 | -22.9412 | -19.4922 | 68.3506 | 0.35388
338.002 | 14.3353 | -23.9295 | -19.6586 | 70.558 | 0.3469
339.002 | 14.3468 | -24.9585 | -19.5627 | 72.5623 | 0.35029
340.001 | 14.3519 | -25.9727 | -19.5828 | 74.8018 | 0.34927
341.001 | 14.3627 | -26.9912 | -19.2626 | 77.069 | 0.36195
342.003 | 14.3712 | -27.9998 | -19.2487 | 79.4892 | 0.36217
343.002 | 14.3729 | -29.0427 | -19.0607 | 81.9486 | 0.37002
344.001 | 14.3727 | -30.0592 | -18.6724 | 83.6722 | 0.38695
345.001 | 14.378 | -31.0601 | -18.6228 | 86.2021 | 0.38893
346.002 | 14.3733 | -32.0918 | -18.4369 | 89.0182 | 0.39757
347.001 | 14.3696 | -33.057 | -18.2887 | 91.5063 | 0.40458
348.002 | 14.3695 | -34.03 | -18.0214 | 93.3514 | 0.41724
349.001 | 14.3684 | -35.042 | -17.8767 | 95.7651 | 0.4243
350.001 | 14.3637 | -36.057 | -17.637 | 97.9717 | 0.43642
351.002 | 14.3571 | -37.0407 | -17.4319 | 99.9097 | 0.44719
352.001 | 14.3513 | -38.0594 | -17.1981 | 101.22 | 0.4597
353.002 | 14.3455 | -39.0669 | -17.1167 | 102.098 | 0.46434
354.002 | 14.3353 | -40.1121 | -16.8377 | 103.33 | 0.48007
355.002 | 14.3281 | -41.1008 | -16.8008 | 105.394 | 0.48251
356.001 | 14.3193 | -42.1365 | -16.6606 | 106.378 | 0.49087
357.001 | 14.3101 | -43.1326 | -16.6744 | 108.823 | 0.49061
358.002 | 14.3004 | -44.1205 | -16.5579 | 110.734 | 0.49779
359.002 | 14.2952 | -44.9785 | -16.4875 | 111.122 | 0.50214
FREQ | 1.5908
CONICAL | CUTTHETA= | 14.3
ANGLE | RHC | RPHD | LHC | LPHD | AXIAL
0.0015 | 14.2971 | -79.5415 | -15.4789 | 68.1156 | 0.56389
1.0016 | 14.2878 | -80.7111 | -15.4471 | 69.3651 | 0.56657
2.0017 | 14.2758 | -81.6343 | -15.4828 | 71.3818 | 0.56502
3.0009 | 14.2643 | -82.6682 | -15.4052 | 71.4528 | 0.57085
4.0011 | 14.2553 | -83.6318 | -15.403 | 72.4362 | 0.57159
5.0012 | 14.2401 | -84.6214 | -15.3341 | 73.3973 | 0.57715
6.0016 | 14.2294 | -85.5894 | -15.2126 | 73.9765 | 0.58602
7.0009 | 14.2093 | -86.5825 | -15.259 | 75.9701 | 0.58424
8.0014 | 14.1931 | -87.5674 | -15.2305 | 77.584 | 0.58727
9.0014 | 14.1758 | -88.5198 | -15.1452 | 78.3803 | 0.59424
10.002 | 14.1609 | -89.5306 | -15.0975 | 79.9355 | 0.59855
11.001 | 14.1407 | -90.495 | -15.0685 | 80.4093 | 0.60195
12.0019 | 14.1234 | -91.4571 | -15.0206 | 81.7148 | 0.60648
13.0014 | 14.1068 | -92.4611 | -15.0135 | 82.7021 | 0.60814
14.0015 | 14.0872 | -93.4599 | -14.9773 | 83.1814 | 0.61207
15.001 | 14.0713 | -94.4307 | -15.0162 | 85.1059 | 0.61045
16.0011 | 14.0541 | -95.3997 | -15.048 | 86.3034 | 0.60942
17.0009 | 14.0377 | -96.3878 | -15.1427 | 87.8727 | 0.60395
18.0013 | 14.0222 | -97.3988 | -15.2295 | 88.6663 | 0.599
19.0014 | 14.0015 | -98.3771 | -15.2796 | 89.7536 | 0.59698
20.0015 | 13.9866 | -99.3635 | -15.488 | 90.6732 | 0.58382
21.0013 | 13.9721 | -100.323 | -15.5958 | 91.5888 | 0.57758
22.0018 | 13.9623 | -101.334 | -15.6088 | 92.2127 | 0.57736
23.0019 | 13.9499 | -102.341 | -15.8202 | 94.0934 | 0.56428
24.0013 | 13.9392 | -103.344 | -15.946 | 94.2635 | 0.55684
25.001 | 13.9325 | -104.399 | -16.1666 | 94.3582 | 0.54329
26.0015 | 13.9227 | -105.425 | -16.3425 | 94.6244 | 0.53299
27.0011 | 13.9172 | -106.453 | -16.5928 | 94.5714 | 0.51817
28.0011 | 13.9117 | -107.505 | -16.8059 | 94.1052 | 0.50593
29.0014 | 13.9075 | -108.539 | -17.0244 | 93.0894 | 0.49359
30.0016 | 13.9066 | -109.562 | -17.1941 | 92.0553 | 0.48408
31.0012 | 13.9064 | -110.568 | -17.295 | 90.8522 | 0.4785
32.0018 | 13.9098 | -111.576 | -17.3515 | 88.9919 | 0.47521
33.0015 | 13.9075 | -112.605 | -17.2707 | 87.7458 | 0.47978
34.0008 | 13.9114 | -113.612 | -17.1911 | 87.4087 | 0.48398
35.0012 | 13.9136 | -114.622 | -17.0323 | 85.0779 | 0.4928
36.0013 | 13.9192 | -115.678 | -16.9453 | 83.6281 | 0.49744
37.0018 | 13.9236 | -116.663 | -16.766 | 83.6634 | 0.50756
38.0013 | 13.9288 | -117.707 | -16.5744 | 81.4451 | 0.51857
39.0014 | 13.937 | -118.734 | -16.3946 | 81.2394 | 0.52893
40.0014 | 13.9416 | -119.775 | -16.2608 | 80.9389 | 0.53686
41.0014 | 13.9543 | -120.817 | -16.0313 | 81.0035 | 0.55044
42.0016 | 13.9649 | -121.797 | -15.7662 | 81.3406 | 0.56681
43.0013 | 13.9772 | -122.868 | -15.5185 | 82.3491 | 0.5824
44.0014 | 13.988 | -123.868 | -15.3456 | 83.6955 | 0.59338
45.0017 | 14.0004 | -124.884 | -15.2454 | 84.5405 | 0.59941
46.0015 | 14.0116 | -125.892 | -14.9766 | 87.4918 | 0.61747
47.001 | 14.0255 | -126.956 | -14.8825 | 88.4085 | 0.6232
48.0013 | 14.0394 | -127.922 | -14.8025 | 91.0303 | 0.62797
49.0014 | 14.0573 | -128.932 | -14.7849 | 93.3446 | 0.62795
50.0012 | 14.0719 | -129.971 | -14.758 | 95.7478 | 0.62884
51.0019 | 14.0919 | -130.955 | -14.7915 | 98.4763 | 0.62497
52.0019 | 14.1073 | -131.956 | -14.8611 | 100.622 | 0.61888
53.0015 | 14.117 | -132.931 | -15.0667 | 103.121 | 0.60372
54.0012 | 14.1301 | -133.94 | -15.1064 | 106.393 | 0.60006
55.0012 | 14.1432 | -134.909 | -15.3078 | 108.53 | 0.5854
56.0014 | 14.1562 | -135.874 | -15.392 | 111.727 | 0.57889
57.0013 | 14.1697 | -136.835 | -15.6031 | 114.634 | 0.56411
58.0014 | 14.1746 | -137.816 | -15.8423 | 117.706 | 0.54846
59.0013 | 14.1795 | -138.781 | -16.1314 | 120.111 | 0.53019
60.0015 | 14.1833 | -139.708 | -16.4968 | 123.014 | 0.50812
61.0014 | 14.1891 | -140.651 | -16.8206 | 125.199 | 0.48918
62.0013 | 14.1913 | -141.608 | -17.2258 | 127.106 | 0.46676
63.0013 | 14.1946 | -142.559 | -17.6971 | 129.469 | 0.44193
64.0015 | 14.1895 | -143.516 | -18.0664 | 131.43 | 0.42378
65.001 | 14.1869 | -144.521 | -18.3683 | 131.539 | 0.40942
66.0018 | 14.1824 | -145.491 | -18.8612 | 131.583 | 0.38703
67.0016 | 14.1714 | -146.455 | -19.0813 | 132.959 | 0.37781
68.0011 | 14.166 | -147.475 | -19.3827 | 133.864 | 0.36515
69.0017 | 14.159 | -148.489 | -19.6355 | 133.899 | 0.35496
70.0015 | 14.1485 | -149.528 | -19.9369 | 135.784 | 0.34327
71.0015 | 14.1435 | -150.518 | -20.1879 | 136.527 | 0.33368
72.0014 | 14.1373 | -151.561 | -20.5281 | 137.49 | 0.32109
73.0015 | 14.1308 | -152.614 | -20.7605 | 138.172 | 0.31284
74.0014 | 14.1208 | -153.647 | -21.4213 | 139.269 | 0.29025
75.0013 | 14.1143 | -154.618 | -21.7241 | 139.312 | 0.28052
76.0015 | 14.0997 | -155.672 | -22.0434 | 138.889 | 0.27085
77.001 | 14.0985 | -156.676 | -22.258 | 138.022 | 0.26427
78.0016 | 14.0879 | -157.737 | -22.5106 | 138.508 | 0.25701
79.0012 | 14.0818 | -158.752 | -22.5549 | 138.891 | 0.25588
80.0011 | 14.0749 | -159.707 | -22.8721 | 137.391 | 0.2469
81.0015 | 14.0696 | -160.695 | -22.9894 | 139.12 | 0.24374
82.0012 | 14.0592 | -161.731 | -23.277 | 138.815 | 0.23608
83.0015 | 14.0486 | -162.728 | -23.6865 | 139.004 | 0.22548
84.0013 | 14.0399 | -163.727 | -23.9385 | 137.338 | 0.21926
85.0013 | 14.0274 | -164.702 | -24.2914 | 135.636 | 0.21083
86.0012 | 14.0196 | -165.658 | -24.336 | 133.139 | 0.20994
87.0016 | 14.0056 | -166.638 | -24.3988 | 130.874 | 0.20876
88.0013 | 13.9951 | -167.614 | -24.3755 | 128.996 | 0.20958
89.0014 | 13.9832 | -168.586 | -24.1263 | 125.399 | 0.21597
90.0015 | 13.9698 | -169.606 | -24.0424 | 122.076 | 0.2184
91.0012 | 13.9559 | -170.566 | -23.8078 | 121.079 | 0.22474
92.0017 | 13.9457 | -171.499 | -23.4594 | 119.13 | 0.23422
93.0015 | 13.9339 | -172.447 | -23.2776 | 118.536 | 0.2395
94.0013 | 13.924 | -173.412 | -22.8996 | 116.045 | 0.25043
95.0016 | 13.9105 | -174.317 | -22.496 | 116.319 | 0.26276
96.0018 | 13.8953 | -175.264 | -21.8018 | 114.542 | 0.28512
97.0014 | 13.8785 | -176.178 | -21.3726 | 114.179 | 0.30015
98.0015 | 13.8668 | -177.114 | -20.8116 | 115.078 | 0.32061
99.0008 | 13.8487 | -178.027 | -20.5418 | 116.13 | 0.33141
100.002 | 13.8348 | -179.002 | -20.2404 | 118.49 | 0.34367
101.002 | 13.8165 | -179.911 | -19.628 | 119.884 | 0.36956
102.001 | 13.7997 | 179.131 | -19.5002 | 122.828 | 0.37577
103.001 | 13.7911 | 178.242 | -19.2147 | 125.824 | 0.38871
104.001 | 13.7741 | 177.255 | -18.9806 | 129.468 | 0.40011
105.001 | 13.7606 | 176.331 | -18.6859 | 131.912 | 0.41457
106.002 | 13.7489 | 175.367 | -18.6152 | 136.414 | 0.41853
107.001 | 13.7348 | 174.419 | -18.529 | 140.77 | 0.42339
108.002 | 13.722 | 173.496 | -18.3613 | 144.112 | 0.43229
109.001 | 13.7062 | 172.59 | -18.1792 | 147.553 | 0.44225
110.002 | 13.6968 | 171.6 | -18.0507 | 152.608 | 0.44933
111.002 | 13.681 | 170.661 | -17.9952 | 157.691 | 0.45304
112.001 | 13.6698 | 169.666 | -17.9538 | 162.234 | 0.45578
113.001 | 13.6601 | 168.705 | -17.7882 | 166.087 | 0.46509
114.001 | 13.6474 | 167.68 | -17.7276 | 171.345 | 0.46903
115.002 | 13.6398 | 166.702 | -17.604 | 176.007 | 0.47618
116.001 | 13.6302 | 165.732 | -17.388 | -179.148 | 0.48871
117.001 | 13.6255 | 164.759 | -17.2432 | -174.463 | 0.49719
118.001 | 13.6213 | 163.765 | -17.0837 | -168.466 | 0.50666
119.002 | 13.6187 | 162.777 | -17.0045 | -163.658 | 0.51145
120.001 | 13.6154 | 161.789 | -16.9348 | -159.065 | 0.51577
121.001 | 13.6104 | 160.799 | -16.8142 | -154.124 | 0.52329
122.003 | 13.61 | 159.797 | -16.8794 | -150.692 | 0.5194
123.002 | 13.6094 | 158.781 | -16.7457 | -146.837 | 0.5275
124.001 | 13.6119 | 157.81 | -16.588 | -143.037 | 0.53702
125.001 | 13.6137 | 156.828 | -16.5377 | -139.712 | 0.54002
126.001 | 13.6151 | 155.801 | -16.3753 | -136.893 | 0.55014
127.001 | 13.6188 | 154.807 | -16.2178 | -133.779 | 0.55997
128.002 | 13.6228 | 153.818 | -16.0818 | -130.839 | 0.56855
129.001 | 13.6276 | 152.787 | -16.036 | -128.883 | 0.57125
130.002 | 13.6391 | 151.771 | -15.9309 | -126.133 | 0.57744
131.001 | 13.6473 | 150.788 | -15.6455 | -124.165 | 0.59618
132.001 | 13.6571 | 149.808 | -15.6862 | -122.512 | 0.59272
133.001 | 13.67 | 148.843 | -15.5206 | -120.349 | 0.60324
134.001 | 13.6771 | 147.88 | -15.5573 | -119.399 | 0.6002
135.001 | 13.6873 | 146.917 | -15.4639 | -117.798 | 0.60599
136.001 | 13.6976 | 145.891 | -15.3979 | -116.485 | 0.60989
137.001 | 13.708 | 144.933 | -15.3099 | -115.603 | 0.61536
138.001 | 13.7236 | 143.967 | -15.3715 | -113.668 | 0.60992
139.001 | 13.7335 | 142.989 | -15.4423 | -113.358 | 0.60426
140.001 | 13.7439 | 142.056 | -15.5102 | -112.299 | 0.59884
141.002 | 13.7583 | 141.069 | -15.6818 | -111.949 | 0.58614
142.001 | 13.7663 | 140.091 | -15.8671 | -110.712 | 0.57323
143.002 | 13.7817 | 139.138 | -15.9024 | -110.782 | 0.5699
144.001 | 13.7987 | 138.128 | -16.095 | -110.937 | 0.5563
145.001 | 13.8117 | 137.152 | -16.2068 | -110.658 | 0.54835
146.002 | 13.8285 | 136.205 | -16.217 | -110.503 | 0.54666
147.001 | 13.8428 | 135.23 | -16.3322 | -110.417 | 0.53856
148.001 | 13.8553 | 134.234 | -16.4232 | -109.727 | 0.53218
149.001 | 13.8668 | 133.251 | -16.4988 | -110.11 | 0.52687
150.002 | 13.8805 | 132.253 | -16.5682 | -110.238 | 0.52184
151.002 | 13.8979 | 131.235 | -16.7292 | -109.945 | 0.51123
152.001 | 13.9171 | 130.253 | -16.6384 | -110.364 | 0.51546
153.001 | 13.9315 | 129.249 | -16.5762 | -110.928 | 0.51831
154.001 | 13.9457 | 128.244 | -16.5186 | -111.343 | 0.5209
155.001 | 13.9576 | 127.258 | -16.3805 | -111.35 | 0.52853
156.002 | 13.9685 | 126.249 | -16.1964 | -110.598 | 0.53919
157.001 | 13.9786 | 125.224 | -15.9756 | -109.741 | 0.55244
158.001 | 13.9871 | 124.155 | -16.0698 | -108.165 | 0.54593
159.001 | 13.9968 | 123.096 | -16.08 | -106.778 | 0.54469
160.001 | 14.0044 | 122.015 | -16.0324 | -105.614 | 0.54721
161.001 | 14.0171 | 120.914 | -16.118 | -105.744 | 0.54104
162.002 | 14.0262 | 119.875 | -15.8993 | -106.042 | 0.55427
163.001 | 14.037 | 118.842 | -15.6906 | -105.525 | 0.56705
164.001 | 14.0444 | 117.745 | -15.4205 | -104.687 | 0.58447
165.002 | 14.0541 | 116.702 | -15.1821 | -103.995 | 0.60008
166.001 | 14.0544 | 115.621 | -15.0343 | -102.398 | 0.61037
167.001 | 14.0606 | 114.568 | -14.9511 | -99.7813 | 0.61581
168.002 | 14.0609 | 113.512 | -14.8472 | -98.6118 | 0.62319
169.002 | 14.0701 | 112.416 | -14.8037 | -96.5567 | 0.62566
170.001 | 14.0695 | 111.389 | -14.7025 | -96.054 | 0.63304
171.002 | 14.0651 | 110.354 | -14.6882 | -94.8038 | 0.63442
172.001 | 14.0626 | 109.299 | -14.5727 | -92.6058 | 0.6431
173.001 | 14.0553 | 108.27 | -14.4861 | -91.0377 | 0.6501
174.002 | 14.0484 | 107.173 | -14.5572 | -88.9147 | 0.6453
175.002 | 14.037 | 106.124 | -14.4216 | -87.8037 | 0.65633
176.001 | 14.0289 | 105.097 | -14.3799 | -85.1446 | 0.66011
177.001 | 14.0163 | 104.062 | -14.3981 | -82.7638 | 0.65968
178.001 | 14.0036 | 103.036 | -14.3589 | -80.4516 | 0.66364
179.002 | 13.9872 | 102.034 | -14.3829 | -77.9726 | 0.66306
180.001 | 13.9712 | 101.005 | -14.4141 | -76.0131 | 0.66189
181.002 | 13.9617 | 99.9681 | -14.5724 | -73.6339 | 0.65064
182.002 | 13.9513 | 98.9708 | -14.6252 | -71.9868 | 0.64747
183.002 | 13.9361 | 97.9519 | -14.7472 | -69.5958 | 0.63955
184.002 | 13.9217 | 96.9695 | -14.8719 | -68.3174 | 0.63147
185.002 | 13.9063 | 95.9988 | -14.9256 | -66.3571 | 0.6287
186.002 | 13.8916 | 95.0232 | -15.1923 | -63.7317 | 0.61071
187.001 | 13.8735 | 94.0173 | -15.4111 | -61.6978 | 0.59674
188.002 | 13.8588 | 93.0218 | -15.5851 | -59.599 | 0.58588
189.002 | 13.847 | 92.0581 | -15.9398 | -58.9148 | 0.56319
190.001 | 13.8344 | 91.1112 | -16.1514 | -56.6677 | 0.55043
191.002 | 13.8183 | 90.1455 | -16.4732 | -55.0128 | 0.53138
192.002 | 13.8034 | 89.193 | -16.8822 | -54.179 | 0.50779
193.001 | 13.7878 | 88.2423 | -17.2684 | -52.2415 | 0.48657
194.001 | 13.7761 | 87.2501 | -17.6658 | -49.9429 | 0.46543
195.002 | 13.7638 | 86.2578 | -18.4197 | -50.5703 | 0.42733
196.001 | 13.7532 | 85.2882 | -19.0665 | -48.7703 | 0.39713
197.001 | 13.7418 | 84.2938 | -19.7772 | -47.7845 | 0.3664
198.001 | 13.7296 | 83.3697 | -20.5414 | -48.8529 | 0.33601
199.002 | 13.7195 | 82.3652 | -21.2019 | -49.2903 | 0.31176
200.001 | 13.7131 | 81.3865 | -21.9615 | -48.3315 | 0.28586
201.002 | 13.7067 | 80.3389 | -23.2217 | -48.1625 | 0.24743
202.001 | 13.6994 | 79.3127 | -24.3456 | -48.1586 | 0.21758
203.001 | 13.6954 | 78.2735 | -26.5032 | -49.6386 | 0.1698
204.002 | 13.6969 | 77.2437 | -28.154 | -51.1241 | 0.14038
205.002 | 13.6943 | 76.2311 | -30.6381 | -59.637 | 0.10549
206.002 | 13.6903 | 75.2466 | -32.6487 | -71.6819 | 0.083733
207.002 | 13.6857 | 74.2171 | -34.0527 | -98.5638 | 0.071274
208.001 | 13.6815 | 73.184 | -34.1571 | -118.855 | 0.070456
209.002 | 13.6814 | 72.1121 | -33.1303 | -134.205 | 0.079298
210.002 | 13.6813 | 71.0478 | -31.0798 | -149.958 | 0.10041
211.002 | 13.6868 | 69.9884 | -29.9922 | -153.784 | 0.11374
212.001 | 13.6887 | 68.9613 | -28.3482 | -158.159 | 0.13741
213.001 | 13.6931 | 67.9494 | -27.184 | -158.732 | 0.15704
214.001 | 13.6934 | 66.9672 | -25.9591 | -159.457 | 0.18082
215.001 | 13.6929 | 65.9473 | -25.3198 | -158.021 | 0.19464
216.001 | 13.6957 | 64.8864 | -24.237 | -156.688 | 0.22041
217.001 | 13.7007 | 63.8364 | -23.7302 | -156.063 | 0.23352
218.001 | 13.7041 | 62.8008 | -23.111 | -153.356 | 0.25068
219.002 | 13.7176 | 61.8074 | -22.507 | -151.664 | 0.26832
220.002 | 13.7267 | 60.767 | -22.0237 | -150.211 | 0.28338
221.002 | 13.7338 | 59.7222 | -21.6103 | -149.782 | 0.29695
222.001 | 13.7499 | 58.7058 | -21.3116 | -147.834 | 0.30677
223.002 | 13.7612 | 57.6663 | -21.0377 | -147.737 | 0.31619
224.002 | 13.776 | 56.6377 | -20.7305 | -146.006 | 0.32702
225.001 | 13.7914 | 55.6262 | -20.2105 | -146.843 | 0.34658
226.002 | 13.81 | 54.5779 | -20.1428 | -144.583 | 0.34855
227.002 | 13.8265 | 53.5789 | -20.0505 | -143.795 | 0.35161
228.002 | 13.8445 | 52.5593 | -20.0212 | -142.804 | 0.35207
229.001 | 13.8582 | 51.5324 | -19.9949 | -142.537 | 0.35257
230.002 | 13.8783 | 50.4722 | -19.9415 | -141.089 | 0.35393
231.002 | 13.8954 | 49.4478 | -20.1265 | -141.569 | 0.34578
232.003 | 13.9132 | 48.4266 | -20.2953 | -141.811 | 0.33843
233.002 | 13.9265 | 47.3963 | -20.5649 | -139.371 | 0.32759
234.001 | 13.9462 | 46.3703 | -20.6048 | -138.808 | 0.32535
235.001 | 13.9633 | 45.3288 | -20.7857 | -136.34 | 0.31801
236.002 | 13.9755 | 44.2962 | -21.2482 | -135.622 | 0.3011
237.001 | 13.9943 | 43.2518 | -21.4208 | -131.449 | 0.29453
238.002 | 14.0083 | 42.2636 | -21.8922 | -129.899 | 0.27852
239.002 | 14.0203 | 41.2375 | -22.3955 | -128.858 | 0.26247
240.001 | 14.0324 | 40.1897 | -22.6648 | -126.337 | 0.25411
241.002 | 14.048 | 39.1555 | -23.3233 | -127.461 | 0.23513
242.001 | 14.0584 | 38.1696 | -23.6777 | -126.246 | 0.22546
243.001 | 14.0726 | 37.1576 | -23.9988 | -127.168 | 0.21692
244.002 | 14.0843 | 36.2008 | -24.5214 | -127.348 | 0.20397
245.002 | 14.095 | 35.2185 | -24.7298 | -131.042 | 0.19889
246.002 | 14.1045 | 34.2325 | -24.6804 | -128.078 | 0.19981
247.001 | 14.111 | 33.2933 | -24.8685 | -132.332 | 0.19538
248.002 | 14.1183 | 32.2628 | -24.8831 | -132.906 | 0.19489
249.001 | 14.1269 | 31.2879 | -24.9267 | -134.204 | 0.19372
250.003 | 14.129 | 30.2911 | -25.0433 | -138.781 | 0.19109
251.002 | 14.1328 | 29.304 | -25.0327 | -142.165 | 0.19124
252.001 | 14.1378 | 28.3153 | -24.7656 | -144.091 | 0.1971
253.002 | 14.138 | 27.3198 | -24.5976 | -148.738 | 0.20095
254.002 | 14.1385 | 26.3196 | -24.2121 | -155.101 | 0.21005
255.001 | 14.1407 | 25.3785 | -23.702 | -158.36 | 0.2227
256.001 | 14.1425 | 24.3521 | -23.1264 | -164.04 | 0.23792
257.001 | 14.1471 | 23.334 | -22.7502 | -167.422 | 0.24832
258.002 | 14.1484 | 22.3748 | -22.2171 | -168.983 | 0.264
259.002 | 14.1526 | 21.3684 | -21.6455 | -171.596 | 0.28182
260.002 | 14.1562 | 20.3746 | -21.1863 | -175.003 | 0.297
261.001 | 14.1576 | 19.3933 | -20.7802 | -177.474 | 0.31117
262.001 | 14.1577 | 18.3164 | -20.3916 | -178.542 | 0.32541
263.001 | 14.1633 | 17.3324 | -20.113 | -177.403 | 0.3358
264.002 | 14.1606 | 16.3184 | -19.9051 | -176.434 | 0.34405
265.002 | 14.1593 | 15.2497 | -19.6337 | -177.948 | 0.35502
266.003 | 14.1556 | 14.2243 | -19.3754 | -176.886 | 0.3659
267.001 | 14.1508 | 13.1625 | -19.3507 | -175.474 | 0.36714
268.002 | 14.1456 | 12.1404 | -19.1861 | -174.791 | 0.37439
269.001 | 14.1392 | 11.0406 | -19.0077 | -173.266 | 0.38244
270.001 | 14.1366 | 9.9465 | -18.7833 | -171.724 | 0.39257
271.001 | 14.1259 | 8.9126 | -18.7268 | -170.596 | 0.39562
272.002 | 14.1133 | 7.854 | -18.6828 | -167.633 | 0.39821
273.001 | 14.1065 | 6.7878 | -18.5037 | -166.265 | 0.40683
274.002 | 14.0991 | 5.7039 | -18.5852 | -163.021 | 0.40337
275.001 | 14.0915 | 4.6713 | -18.6943 | -158.421 | 0.39869
276.001 | 14.0791 | 3.5881 | -18.5152 | -155.858 | 0.40758
277.002 | 14.0717 | 2.5267 | -18.6302 | -153.009 | 0.40255
278.001 | 14.0574 | 1.4613 | -18.6622 | -150.446 | 0.40174
279.002 | 14.0402 | 0.37998 | -18.784 | -147.281 | 0.39693
280.001 | 14.0261 | -0.67453 | -18.8607 | -143.176 | 0.39407
281.002 | 14.0088 | -1.7495 | -18.9356 | -140.176 | 0.39147
282.002 | 13.9942 | -2.7757 | -19.0685 | -137.086 | 0.38617
283.001 | 13.9801 | -3.828 | -19.0729 | -132.799 | 0.3866
284.001 | 13.9656 | -4.8306 | -19.0061 | -128.934 | 0.39024
285.002 | 13.9532 | -5.8855 | -19.3158 | -126.76 | 0.3771
286.002 | 13.9429 | -6.8716 | -19.5616 | -124.094 | 0.36702
287.002 | 13.9313 | -7.9154 | -19.5125 | -119.582 | 0.36959
288.001 | 13.9177 | -8.8269 | -19.8068 | -116.886 | 0.35783
289.002 | 13.9086 | -9.8316 | -19.9359 | -112.874 | 0.35292
290.002 | 13.8971 | -10.791 | -20.1383 | -109.858 | 0.34525
291.001 | 13.8913 | -11.752 | -20.5299 | -106.472 | 0.33025
292.001 | 13.8856 | -12.7038 | -20.8718 | -103.522 | 0.3177
293.001 | 13.8782 | -13.6754 | -21.1636 | -98.6148 | 0.30747
294.001 | 13.8744 | -14.6549 | -21.967 | -94.3816 | 0.28042
295.002 | 13.8718 | -15.6077 | -22.6564 | -89.4105 | 0.2591
296.001 | 13.8697 | -16.5742 | -23.1728 | -84.2544 | 0.2442
297.001 | 13.8686 | -17.5095 | -23.9269 | -77.9257 | 0.22392
298.001 | 13.8733 | -18.4436 | -25.2964 | -70.3506 | 0.19115
299.001 | 13.877 | -19.3522 | -25.9298 | -61.3321 | 0.17763
300.002 | 13.8824 | -20.3155 | -26.8867 | -50.7455 | 0.159
301.002 | 13.8898 | -21.19 | -27.5257 | -37.0732 | 0.1476
302.002 | 13.8979 | -22.1133 | -27.8196 | -24.1143 | 0.14255
303.001 | 13.9099 | -22.9883 | -27.8338 | -10.0441 | 0.14212
304.002 | 13.9174 | -23.9322 | -27.2993 | 0.58563 | 0.15102
305.002 | 13.9304 | -24.7959 | -26.5699 | 14.9932 | 0.164
306.001 | 13.9437 | -25.7448 | -25.5225 | 22.8402 | 0.18474
307.001 | 13.9544 | -26.6771 | -24.2527 | 30.2516 | 0.21356
308.001 | 13.9691 | -27.6177 | -23.4826 | 32.2034 | 0.23296
309.002 | 13.9852 | -28.5518 | -22.4819 | 37.0895 | 0.26093
310.002 | 14.0022 | -29.5072 | -21.6493 | 36.8225 | 0.28662
311.001 | 14.0124 | -30.4565 | -21.0808 | 38.1138 | 0.30565
312.002 | 14.0264 | -31.3811 | -20.6932 | 38.7707 | 0.31909
313.001 | 14.0406 | -32.3708 | -20.345 | 38.2921 | 0.3316
314.002 | 14.0546 | -33.3507 | -19.8807 | 39.3551 | 0.34925
315.002 | 14.0692 | -34.2949 | -19.6107 | 40.2498 | 0.35968
316.002 | 14.0891 | -35.3482 | -19.4897 | 39.2514 | 0.36389
317 | 14.1046 | -36.2794 | -19.3673 | 39.3547 | 0.3684
318.002 | 14.1236 | -37.2476 | -18.9802 | 39.2097 | 0.38435
319.002 | 14.1409 | -38.2465 | -18.9703 | 37.7803 | 0.38402
320.002 | 14.1515 | -39.2941 | -18.8757 | 36.8462 | 0.38776
321.002 | 14.1709 | -40.2931 | -18.8783 | 35.9384 | 0.38677
322.002 | 14.184 | -41.3307 | -18.9525 | 34.7788 | 0.3829
323.002 | 14.2 | -42.3183 | -19.0274 | 34.7824 | 0.37892
324.002 | 14.2119 | -43.3602 | -19.3276 | 33.2917 | 0.36554
325.002 | 14.2302 | -44.4039 | -19.2302 | 33.2368 | 0.36888
326.001 | 14.2452 | -45.3967 | -19.3515 | 33.0178 | 0.36314
327.001 | 14.2637 | -46.3949 | -19.5168 | 32.504 | 0.35553
328.002 | 14.276 | -47.4351 | -19.4362 | 32.1839 | 0.35834
329.001 | 14.2872 | -48.3771 | -19.4649 | 31.7396 | 0.3567
330.002 | 14.3034 | -49.4241 | -19.4582 | 32.6052 | 0.3563
331.002 | 14.3204 | -50.4027 | -19.4794 | 33.0776 | 0.35474
332.003 | 14.3332 | -51.3902 | -19.1934 | 33.6649 | 0.36608
333.002 | 14.3447 | -52.3889 | -19.2384 | 35.0672 | 0.3637
334.001 | 14.3504 | -53.3698 | -19.0527 | 36.0754 | 0.37133
335.001 | 14.3638 | -54.3953 | -18.9595 | 38.2291 | 0.37475
336.001 | 14.3697 | -55.3542 | -18.8961 | 40.4473 | 0.37724
337.002 | 14.3759 | -56.3988 | -18.6615 | 41.6929 | 0.3873
338.002 | 14.3874 | -57.3871 | -18.5824 | 43.6843 | 0.39032
339.002 | 14.3944 | -58.3618 | -18.4193 | 45.7545 | 0.39741
340.001 | 14.3944 | -59.3796 | -18.0752 | 46.8366 | 0.41347
341.001 | 14.4013 | -60.3892 | -17.7906 | 47.7709 | 0.42691
342.003 | 14.4008 | -61.4365 | -17.7038 | 49.0158 | 0.43123
343.002 | 14.3984 | -62.4302 | -17.5566 | 50.4355 | 0.43872
344.001 | 14.3978 | -63.4689 | -17.3216 | 52.2086 | 0.45079
345.001 | 14.4017 | -64.4585 | -17.1616 | 53.3043 | 0.45897
346.002 | 14.4001 | -65.4742 | -16.8624 | 54.9691 | 0.47515
347.001 | 14.403 | -66.4797 | -16.8719 | 56.6223 | 0.47447
348.002 | 14.4012 | -67.5017 | -16.4582 | 57.1096 | 0.49773
349.001 | 14.401 | -68.5282 | -16.2633 | 57.9713 | 0.50904
350.001 | 14.3929 | -69.5531 | -16.0721 | 58.3716 | 0.52087
351.002 | 14.3918 | -70.5522 | -16.0485 | 59.5944 | 0.52235
352.001 | 14.3811 | -71.5522 | -15.7974 | 59.5817 | 0.53834
353.002 | 14.3745 | -72.5725 | -15.875 | 61.4268 | 0.53396
354.002 | 14.3635 | -73.6164 | -15.8408 | 62.0485 | 0.53674
355.002 | 14.3577 | -74.5952 | -15.7952 | 63.1336 | 0.53993
356.001 | 14.3494 | -75.617 | -15.7428 | 64.1032 | 0.54372
357.001 | 14.3357 | -76.6167 | -15.6932 | 65.3162 | 0.5477
358.002 | 14.327 | -77.6394 | -15.6565 | 66.6274 | 0.55057
359.002 | 14.3191 | -78.4686 | -15.5996 | 67.4221 | 0.5547
FREQ | 1.1644
CONICAL | CUTTHETA= | 20
ANGLE | RHC | RPHD | LHC | LPHD | AXIAL
0.0015 | 9.9639 | -21.9258 | -10.1335 | 119.758 | 1.7234
1.0016 | 9.8899 | -22.9961 | -9.6235 | 118.472 | 1.8442
2.0017 | 9.816 | -24.0926 | -9.1334 | 117.472 | 1.9689
3.0009 | 9.7537 | -25.261 | -8.6884 | 117.275 | 2.0885
4.0011 | 9.6943 | -26.5612 | -8.2525 | 116.986 | 2.2123
5.0012 | 9.6441 | -27.6289 | -7.8682 | 117.294 | 2.3271
6.0016 | 9.598 | -28.853 | -7.473 | 117.941 | 2.45
7.0009 | 9.5676 | -30.0425 | -7.0751 | 118.751 | 2.5756
8.0014 | 9.5491 | -31.2871 | -6.6614 | 119.684 | 2.7091
9.0014 | 9.5349 | -32.5085 | -6.2893 | 121.126 | 2.8344
10.002 | 9.529 | -33.7422 | -5.8893 | 122.404 | 2.9726
11.001 | 9.5285 | -34.9376 | -5.513 | 123.787 | 3.1072
12.0019 | 9.542 | -36.1352 | -5.1482 | 125.113 | 3.2383
13.0014 | 9.5614 | -37.3315 | -4.7962 | 126.681 | 3.3679
14.0015 | 9.5864 | -38.4951 | -4.4996 | 128.186 | 3.4777
15.001 | 9.615 | -39.6012 | -4.2085 | 129.608 | 3.5874
16.0011 | 9.6522 | -40.7314 | -3.957 | 131.182 | 3.6797
17.0009 | 9.6895 | -41.8635 | -3.7419 | 132.732 | 3.7581
18.0013 | 9.7286 | -42.9425 | -3.5604 | 134.339 | 3.8223
19.0014 | 9.771 | -43.9924 | -3.4053 | 135.987 | 3.8739
20.0015 | 9.8214 | -45.0625 | -3.2814 | 137.573 | 3.9079
21.0013 | 9.866 | -46.104 | -3.1889 | 139.015 | 3.9303
22.0018 | 9.9163 | -47.1618 | -3.1155 | 140.482 | 3.9411
23.0019 | 9.9713 | -48.1567 | -3.067 | 141.992 | 3.938
24.0013 | 10.0281 | -49.1543 | -3.052 | 143.239 | 3.9185
25.001 | 10.0921 | -50.1807 | -3.0297 | 144.553 | 3.8991
26.0015 | 10.1449 | -51.1509 | -3.0561 | 145.707 | 3.8625
27.0011 | 10.2067 | -52.1749 | -3.0908 | 146.652 | 3.8184
28.0011 | 10.2621 | -53.1353 | -3.1215 | 147.699 | 3.7795
29.0014 | 10.3234 | -54.0452 | -3.1635 | 148.521 | 3.7335
30.0016 | 10.381 | -54.9834 | -3.2188 | 149.231 | 3.6838
31.0012 | 10.438 | -55.8661 | -3.2782 | 149.841 | 3.6333
32.0018 | 10.496 | -56.7651 | -3.3452 | 150.258 | 3.5799
33.0015 | 10.5484 | -57.6093 | -3.4262 | 150.679 | 3.5238
34.0008 | 10.6063 | -58.4493 | -3.4983 | 150.896 | 3.4701
35.0012 | 10.662 | -59.297 | -3.5762 | 151.152 | 3.4157
36.0013 | 10.7179 | -60.1087 | -3.6534 | 151.31 | 3.3624
37.0018 | 10.7672 | -60.8908 | -3.7215 | 151.448 | 3.3162
38.0013 | 10.8137 | -61.7218 | -3.8194 | 151.619 | 3.2602
39.0014 | 10.8541 | -62.5119 | -3.9165 | 151.601 | 3.2078
40.0014 | 10.8956 | -63.277 | -4.0268 | 151.723 | 3.151
41.0014 | 10.9316 | -64.059 | -4.1396 | 151.906 | 3.0963
42.0016 | 10.9616 | -64.8705 | -4.2893 | 151.967 | 3.0316
43.0013 | 10.9937 | -65.6361 | -4.4358 | 152.102 | 2.9687
44.0014 | 11.0222 | -66.4346 | -4.6068 | 152.507 | 2.9
45.0017 | 11.0462 | -67.1965 | -4.8262 | 152.817 | 2.8185
46.0015 | 11.0674 | -67.9853 | -5.055 | 153.093 | 2.7371
47.001 | 11.0911 | -68.8087 | -5.3345 | 153.423 | 2.6418
48.0013 | 11.1097 | -69.6067 | -5.6335 | 153.736 | 2.5455
49.0014 | 11.128 | -70.4135 | -5.9503 | 154.077 | 2.4479
50.0012 | 11.1475 | -71.2331 | -6.3387 | 154.111 | 2.3342
51.0019 | 11.1624 | -72.047 | -6.7429 | 154.114 | 2.223
52.0019 | 11.1797 | -72.8886 | -7.2006 | 153.782 | 2.1035
53.0015 | 11.1932 | -73.674 | -7.7262 | 153.313 | 1.9758
54.0012 | 11.2026 | -74.5033 | -8.2809 | 152.559 | 1.8506
55.0012 | 11.2097 | -75.3199 | -8.9654 | 151.317 | 1.708
56.0014 | 11.2176 | -76.0984 | -9.6306 | 149.736 | 1.5799
57.0013 | 11.2183 | -76.9417 | -10.3907 | 147.626 | 1.4468
58.0014 | 11.2165 | -77.7487 | -11.1687 | 145.244 | 1.3226
59.0013 | 11.2134 | -78.5627 | -12.0227 | 142.029 | 1.1987
60.0015 | 11.2059 | -79.4263 | -12.9243 | 137.665 | 1.0812
61.0014 | 11.1954 | -80.3314 | -13.7928 | 132.679 | 0.97925
62.0013 | 11.188 | -81.2186 | -14.6042 | 127.155 | 0.89252
63.0013 | 11.1746 | -82.1388 | -15.3453 | 121.154 | 0.82068
64.0015 | 11.1682 | -83.0962 | -15.999 | 113.121 | 0.76166
65.001 | 11.1531 | -84.0776 | -16.4994 | 105.693 | 0.72022
66.0018 | 11.1413 | -85.0267 | -16.9105 | 98.7625 | 0.68783
67.0016 | 11.1298 | -86.0101 | -17.3413 | 91.7705 | 0.65538
68.0011 | 11.1164 | -87.0084 | -17.6822 | 85.4566 | 0.63111
69.0017 | 11.1054 | -88.0107 | -18.1256 | 78.6097 | 0.60043
70.0015 | 11.0934 | -89.0508 | -18.6564 | 72.6842 | 0.5656
71.0015 | 11.0828 | -90.0792 | -19.2896 | 63.9494 | 0.52645
72.0014 | 11.0682 | -91.1202 | -20.0304 | 53.8979 | 0.48421
73.0015 | 11.0531 | -92.1797 | -20.5515 | 40.761 | 0.45679
74.0014 | 11.0407 | -93.2482 | -20.7008 | 27.0332 | 0.44964
75.0013 | 11.0217 | -94.2864 | -19.9784 | 11.3052 | 0.48973
76.0015 | 11.0091 | -95.3225 | -18.7018 | -1.597 | 0.56814
77.001 | 10.9897 | -96.4036 | -17.1627 | -11.0045 | 0.6799
78.0016 | 10.9684 | -97.4148 | -15.6821 | -17.4867 | 0.80841
79.0012 | 10.9461 | -98.4814 | -14.2093 | -21.2067 | 0.96054
80.0011 | 10.921 | -99.5161 | -12.8909 | -23.8669 | 1.1216
81.0015 | 10.8933 | -100.541 | -11.7972 | -25.0252 | 1.2767
82.0012 | 10.8608 | -101.576 | -10.8276 | -25.8717 | 1.4335
83.0015 | 10.8303 | -102.595 | -9.8512 | -25.7772 | 1.6107
84.0013 | 10.7866 | -103.628 | -9.0887 | -25.4486 | 1.7684
85.0013 | 10.7428 | -104.706 | -8.3474 | -24.7351 | 1.937
86.0012 | 10.6952 | -105.784 | -7.7309 | -23.9366 | 2.0923
87.0016 | 10.6471 | -106.887 | -7.2241 | -22.9656 | 2.2319
88.0013 | 10.5862 | -107.992 | -6.7286 | -21.9719 | 2.3813
89.0014 | 10.5285 | -109.172 | -6.3158 | -20.6437 | 2.5156
90.0015 | 10.47 | -110.351 | -5.9463 | -19.5366 | 2.6446
91.0012 | 10.3991 | -111.639 | -5.63 | -18.2901 | 2.7672
92.0017 | 10.3395 | -112.97 | -5.3754 | -16.902 | 2.871
93.0015 | 10.2758 | -114.33 | -5.1137 | -15.614 | 2.9827
94.0013 | 10.214 | -115.795 | -4.9516 | -14.265 | 3.0622
95.0016 | 10.1601 | -117.24 | -4.8129 | -12.7688 | 3.1324
96.0018 | 10.1075 | -118.787 | -4.6885 | -11.3121 | 3.1983
97.0014 | 10.0719 | -120.358 | -4.6076 | -9.9242 | 3.2424
98.0015 | 10.0419 | -121.94 | -4.5457 | -8.3308 | 3.2777
99.0008 | 10.0282 | -123.523 | -4.4808 | -6.8133 | 3.3083
100.002 | 10.0237 | -125.081 | -4.4613 | -5.3137 | 3.3176
101.002 | 10.031 | -126.59 | -4.4406 | -3.6813 | 3.3229
102.001 | 10.0509 | -128.031 | -4.4508 | -2.1576 | 3.3111
103.001 | 10.0844 | -129.391 | -4.4686 | -0.56059 | 3.2912
104.001 | 10.1246 | -130.666 | -4.5088 | 1.1482 | 3.2601
105.001 | 10.1668 | -131.82 | -4.524 | 2.5739 | 3.2381
106.002 | 10.2071 | -132.891 | -4.59 | 4.0519 | 3.1978
107.001 | 10.2486 | -133.875 | -4.6626 | 5.5612 | 3.1552
108.002 | 10.2961 | -134.752 | -4.739 | 7.0446 | 3.1096
109.001 | 10.3393 | -135.573 | -4.8287 | 8.3985 | 3.0613
110.002 | 10.3787 | -136.339 | -4.9337 | 9.6706 | 3.0098
111.002 | 10.4152 | -137.035 | -5.0563 | 10.7651 | 2.9541
112.001 | 10.4463 | -137.695 | -5.1717 | 11.9004 | 2.9038
113.001 | 10.4793 | -138.337 | -5.2809 | 13.1225 | 2.8558
114.001 | 10.5085 | -138.936 | -5.3647 | 14.1131 | 2.8182
115.002 | 10.5321 | -139.474 | -5.4452 | 15.1141 | 2.784
116.001 | 10.5597 | -139.987 | -5.4892 | 15.9286 | 2.7608
117.001 | 10.5782 | -140.484 | -5.4875 | 16.7429 | 2.7553
118.001 | 10.5971 | -140.956 | -5.4798 | 17.5092 | 2.7517
119.002 | 10.6097 | -141.401 | -5.4396 | 18.4862 | 2.7607
120.001 | 10.614 | -141.884 | -5.3577 | 19.2103 | 2.7859
121.001 | 10.622 | -142.331 | -5.2252 | 19.947 | 2.8268
122.003 | 10.6283 | -142.829 | -5.0658 | 20.744 | 2.878
123.002 | 10.6347 | -143.327 | -4.9025 | 21.7189 | 2.9314
124.001 | 10.636 | -143.868 | -4.7185 | 22.7823 | 2.995
125.001 | 10.6374 | -144.411 | -4.5168 | 23.6332 | 3.0663
126.001 | 10.6436 | -144.983 | -4.3124 | 24.816 | 3.1386
127.001 | 10.652 | -145.599 | -4.1272 | 25.7831 | 3.2046
128.002 | 10.6571 | -146.221 | -3.9416 | 26.8756 | 3.2735
129.001 | 10.6658 | -146.922 | -3.7794 | 27.9433 | 3.3332
130.002 | 10.6696 | -147.651 | -3.6383 | 28.9775 | 3.3877
131.001 | 10.6785 | -148.438 | -3.5189 | 30.0153 | 3.4322
132.001 | 10.6883 | -149.28 | -3.399 | 30.8615 | 3.4772
133.001 | 10.7023 | -150.172 | -3.2968 | 31.5972 | 3.5137
134.001 | 10.7213 | -151.131 | -3.1958 | 32.2441 | 3.5478
135.001 | 10.7467 | -152.113 | -3.0916 | 32.8838 | 3.5811
136.001 | 10.7757 | -153.119 | -3.0079 | 33.5814 | 3.6044
137.001 | 10.8095 | -154.145 | -2.9185 | 34.2102 | 3.6282
138.001 | 10.8465 | -155.148 | -2.8694 | 34.8666 | 3.6334
139.001 | 10.8838 | -156.202 | -2.8196 | 35.3224 | 3.6388
140.001 | 10.9265 | -157.284 | -2.7981 | 35.9001 | 3.6297
141.002 | 10.9692 | -158.347 | -2.8102 | 36.248 | 3.6062
142.001 | 11.0069 | -159.45 | -2.8671 | 36.4513 | 3.566
143.002 | 11.0549 | -160.532 | -2.9081 | 36.5944 | 3.5287
144.001 | 11.1014 | -161.623 | -2.9892 | 36.5154 | 3.4758
145.001 | 11.1561 | -162.761 | -3.0589 | 36.2181 | 3.4251
146.002 | 11.2032 | -163.86 | -3.1524 | 35.9839 | 3.3687
147.001 | 11.26 | -164.956 | -3.2822 | 35.4819 | 3.2954
148.001 | 11.3083 | -166.029 | -3.4358 | 35.1845 | 3.2179
149.001 | 11.357 | -167.119 | -3.6317 | 34.6638 | 3.1265
150.002 | 11.4029 | -168.177 | -3.8634 | 33.9888 | 3.0261
151.002 | 11.4423 | -169.224 | -4.1168 | 33.1727 | 2.9239
152.001 | 11.4755 | -170.243 | -4.3707 | 32.0989 | 2.8271
153.001 | 11.5108 | -171.332 | -4.6788 | 30.8719 | 2.7157
154.001 | 11.5397 | -172.445 | -4.9992 | 29.4925 | 2.607
155.001 | 11.5694 | -173.532 | -5.2975 | 28.2114 | 2.509
156.002 | 11.5974 | -174.618 | -5.6527 | 26.9013 | 2.3993
157.001 | 11.6177 | -175.695 | -6.0227 | 25.4531 | 2.2926
158.001 | 11.6428 | -176.761 | -6.4412 | 23.8079 | 2.1773
159.001 | 11.6588 | -177.805 | -6.906 | 22.1982 | 2.0589
160.001 | 11.6654 | -178.824 | -7.3625 | 20.1453 | 1.9511
161.001 | 11.6669 | -179.801 | -7.8561 | 17.7613 | 1.8421
162.002 | 11.6575 | 179.221 | -8.3293 | 15.3469 | 1.7457
163.001 | 11.6325 | 178.21 | -8.8468 | 12.3745 | 1.6488
164.001 | 11.6025 | 177.201 | -9.3109 | 9.1878 | 1.568
165.002 | 11.568 | 176.163 | -9.7712 | 6.1647 | 1.4926
166.001 | 11.522 | 175.115 | -10.2429 | 2.8302 | 1.4209
167.001 | 11.4729 | 174.03 | -10.7081 | -1.4196 | 1.3542
168.002 | 11.428 | 172.911 | -11.15 | -6.4559 | 1.2934
169.002 | 11.3775 | 171.839 | -11.5106 | -11.7699 | 1.2479
170.001 | 11.3182 | 170.805 | -11.7505 | -17.7989 | 1.2222
171.002 | 11.2557 | 169.723 | -11.8585 | -24.7863 | 1.2158
172.001 | 11.1883 | 168.654 | -11.8082 | -31.409 | 1.2324
173.001 | 11.121 | 167.59 | -11.5846 | -37.4921 | 1.2745
174.002 | 11.045 | 166.468 | -11.2677 | -43.9756 | 1.3337
175.002 | 10.9742 | 165.302 | -10.9541 | -48.9581 | 1.3943
176.001 | 10.9087 | 164.161 | -10.5203 | -53.767 | 1.4772
177.001 | 10.8451 | 162.986 | -9.9979 | -57.9934 | 1.5809
178.001 | 10.786 | 161.818 | -9.5091 | -61.4713 | 1.6844
179.002 | 10.7285 | 160.667 | -9.0401 | -64.3512 | 1.7904
180.001 | 10.6688 | 159.502 | -8.5488 | -66.8826 | 1.9086
181.002 | 10.6132 | 158.346 | -8.0857 | -68.6354 | 2.0271
182.002 | 10.5612 | 157.141 | -7.6388 | -70.1547 | 2.1481
183.002 | 10.5104 | 155.901 | -7.1742 | -71.4736 | 2.2809
184.002 | 10.4678 | 154.6 | -6.7233 | -72.1894 | 2.4159
185.002 | 10.4358 | 153.316 | -6.2726 | -72.6384 | 2.5559
186.002 | 10.4043 | 151.985 | -5.8519 | -72.7498 | 2.6946
187.001 | 10.3842 | 150.661 | -5.4462 | -72.3606 | 2.8324
188.002 | 10.3687 | 149.336 | -5.0496 | -71.73 | 2.9726
189.002 | 10.3567 | 148.022 | -4.7158 | -70.8354 | 3.0959
190.001 | 10.3456 | 146.68 | -4.4099 | -69.9336 | 3.2136
191.002 | 10.3405 | 145.325 | -4.1143 | -68.7174 | 3.3295
192.002 | 10.3393 | 144.024 | -3.8588 | -67.6788 | 3.4319
193.001 | 10.3455 | 142.658 | -3.6095 | -66.6513 | 3.532
194.001 | 10.3653 | 141.36 | -3.3472 | -65.41 | 3.6349
195.002 | 10.3834 | 140.157 | -3.1009 | -64.118 | 3.7346
196.001 | 10.4047 | 138.954 | -2.8567 | -62.7104 | 3.8349
197.001 | 10.4301 | 137.807 | -2.634 | -61.1139 | 3.926
198.001 | 10.4462 | 136.703 | -2.4555 | -59.4095 | 4.0027
199.002 | 10.4675 | 135.642 | -2.3133 | -57.4828 | 4.0608
200.001 | 10.4778 | 134.61 | -2.2161 | -55.6395 | 4.1032
201.002 | 10.4958 | 133.519 | -2.1409 | -53.8939 | 4.1313
202.001 | 10.5082 | 132.495 | -2.0959 | -52.0914 | 4.1475
203.001 | 10.5307 | 131.489 | -2.0509 | -50.2343 | 4.1586
204.002 | 10.5493 | 130.51 | -2.0036 | -48.6416 | 4.1729
205.002 | 10.5733 | 129.552 | -1.9566 | -47.0083 | 4.1844
206.002 | 10.594 | 128.667 | -1.8997 | -45.1765 | 4.2026
207.002 | 10.6146 | 127.827 | -1.8376 | -43.3614 | 4.2235
208.001 | 10.6269 | 126.977 | -1.8133 | -41.5203 | 4.2296
209.002 | 10.6443 | 126.179 | -1.7989 | -39.739 | 4.2281
210.002 | 10.6659 | 125.37 | -1.7864 | -38.0197 | 4.2235
211.002 | 10.6912 | 124.608 | -1.8011 | -36.5313 | 4.2033
212.001 | 10.7155 | 123.845 | -1.8269 | -35.0832 | 4.1781
213.001 | 10.7485 | 123.11 | -1.8636 | -33.9354 | 4.1435
214.001 | 10.7775 | 122.405 | -1.9119 | -32.8511 | 4.1054
215.001 | 10.8139 | 121.685 | -1.9635 | -31.9941 | 4.0625
216.001 | 10.8435 | 121.008 | -2.0246 | -31.0456 | 4.0188
217.001 | 10.8738 | 120.291 | -2.1164 | -30.2973 | 3.9607
218.001 | 10.9022 | 119.509 | -2.2115 | -29.4751 | 3.9028
219.002 | 10.9328 | 118.721 | -2.331 | -28.715 | 3.8338
220.002 | 10.9662 | 117.89 | -2.4785 | -28.1407 | 3.7522
221.002 | 10.9985 | 116.982 | -2.6921 | -27.828 | 3.6443
222.001 | 11.0343 | 116.116 | -2.883 | -27.4222 | 3.5478
223.002 | 11.0696 | 115.284 | -3.1019 | -27.328 | 3.4428
224.002 | 11.101 | 114.395 | -3.3469 | -27.4145 | 3.3322
225.001 | 11.1299 | 113.59 | -3.5748 | -27.5066 | 3.2328
226.002 | 11.1574 | 112.745 | -3.8146 | -27.8318 | 3.1327
227.002 | 11.1823 | 111.942 | -4.0675 | -28.0831 | 3.032
228.002 | 11.2 | 111.139 | -4.3206 | -28.4409 | 2.9371
229.001 | 11.2235 | 110.326 | -4.5639 | -28.8365 | 2.8467
230.002 | 11.2417 | 109.567 | -4.8441 | -29.2771 | 2.7489
231.002 | 11.2653 | 108.775 | -5.107 | -29.896 | 2.6583
232.003 | 11.2883 | 108.033 | -5.3945 | -30.33 | 2.5636
233.002 | 11.3099 | 107.281 | -5.6926 | -30.8136 | 2.4696
234.001 | 11.339 | 106.573 | -5.9977 | -31.4935 | 2.3752
235.001 | 11.3643 | 105.898 | -6.3269 | -32.0739 | 2.2791
236.002 | 11.3931 | 105.255 | -6.6624 | -32.8067 | 2.1845
237.001 | 11.4219 | 104.562 | -6.9773 | -33.6814 | 2.0989
238.002 | 11.454 | 103.899 | -7.333 | -34.4128 | 2.0064
239.002 | 11.4815 | 103.231 | -7.6625 | -35.3258 | 1.9249
240.001 | 11.5135 | 102.486 | -8.0554 | -36.1045 | 1.8323
241.002 | 11.5436 | 101.757 | -8.4613 | -36.8449 | 1.742
242.001 | 11.5753 | 100.941 | -8.8691 | -37.4019 | 1.6555
243.001 | 11.6026 | 100.073 | -9.3426 | -38.0495 | 1.5622
244.002 | 11.636 | 99.1971 | -9.8381 | -38.3532 | 1.4695
245.002 | 11.6643 | 98.2514 | -10.4093 | -38.765 | 1.3711
246.002 | 11.6858 | 97.2459 | -11.0067 | -38.8612 | 1.2764
247.001 | 11.7049 | 96.2065 | -11.7213 | -39.4522 | 1.1727
248.002 | 11.7167 | 95.1092 | -12.4329 | -39.3374 | 1.0788
249.001 | 11.7194 | 93.9245 | -13.2786 | -39.4236 | 0.97814
250.003 | 11.7195 | 92.7551 | -14.1975 | -39.4331 | 0.87976
251.002 | 11.707 | 91.4658 | -15.292 | -39.1151 | 0.77658
252.001 | 11.6894 | 90.1215 | -16.5256 | -38.337 | 0.67502
253.002 | 11.6663 | 88.7598 | -17.8711 | -38.1553 | 0.57961
254.002 | 11.6352 | 87.3136 | -19.6043 | -37.9326 | 0.47641
255.001 | 11.5981 | 85.8678 | -21.806 | -38.2423 | 0.37128
256.001 | 11.5486 | 84.3814 | -24.9338 | -39.4594 | 0.26047
257.001 | 11.4947 | 82.8334 | -30.1118 | -47.2836 | 0.14439
258.002 | 11.433 | 81.2939 | -40.5934 | -85.5948 | 0.043504
259.002 | 11.3641 | 79.7025 | -33.4826 | 176.992 | 0.099429
260.002 | 11.295 | 78.1034 | -26.4991 | 165.642 | 0.22396
261.001 | 11.2221 | 76.5385 | -23.0502 | 162.738 | 0.33596
262.001 | 11.1466 | 74.9329 | -20.2923 | 163.753 | 0.46559
263.001 | 11.0754 | 73.3712 | -18.4248 | 165.881 | 0.5821
264.002 | 11.0019 | 71.8681 | -16.8737 | 167.541 | 0.70193
265.002 | 10.9258 | 70.3307 | -15.3857 | 170.431 | 0.84064
266.003 | 10.8531 | 68.8825 | -14.3236 | 173.109 | 0.95819
267.001 | 10.7794 | 67.4535 | -13.2042 | 175.82 | 1.0996
268.002 | 10.7086 | 66.0599 | -12.2038 | 178.254 | 1.2444
269.001 | 10.6425 | 64.708 | -11.3864 | -179.254 | 1.3782
270.001 | 10.575 | 63.3922 | -10.5027 | -177.598 | 1.5385
271.001 | 10.5151 | 62.0796 | -9.7139 | -175.656 | 1.6973
272.002 | 10.4578 | 60.8356 | -8.9627 | -174.135 | 1.8642
273.001 | 10.4095 | 59.6154 | -8.2807 | -172.746 | 2.0291
274.002 | 10.3632 | 58.4188 | -7.6661 | -171.702 | 2.1911
275.001 | 10.3266 | 57.308 | -7.0986 | -170.722 | 2.3508
276.001 | 10.2952 | 56.2165 | -6.6249 | -169.93 | 2.4935
277.002 | 10.2713 | 55.1987 | -6.1622 | -169.01 | 2.6393
278.001 | 10.2487 | 54.192 | -5.7296 | -168.513 | 2.7837
279.002 | 10.2366 | 53.2621 | -5.3748 | -167.863 | 2.906
280.001 | 10.2307 | 52.3779 | -5.0441 | -167.532 | 3.0231
281.002 | 10.2258 | 51.5218 | -4.7619 | -167.424 | 3.1269
282.002 | 10.2376 | 50.6687 | -4.5462 | -167.229 | 3.2028
283.001 | 10.2489 | 49.8703 | -4.3686 | -167.331 | 3.2662
284.001 | 10.2695 | 49.1528 | -4.2669 | -167.205 | 3.2976
285.002 | 10.2887 | 48.4157 | -4.2063 | -167.322 | 3.3137
286.002 | 10.3147 | 47.7364 | -4.2149 | -167.279 | 3.3003
287.002 | 10.3423 | 47.0692 | -4.2882 | -167.065 | 3.2612
288.001 | 10.3719 | 46.422 | -4.4061 | -166.768 | 3.205
289.002 | 10.3986 | 45.7433 | -4.5576 | -166.494 | 3.1385
290.002 | 10.4384 | 45.0565 | -4.7661 | -165.983 | 3.0482
291.001 | 10.4742 | 44.3892 | -5.0057 | -165.129 | 2.9512
292.001 | 10.5084 | 43.6785 | -5.2607 | -164.377 | 2.8528
293.001 | 10.5417 | 42.9469 | -5.538 | -163.17 | 2.7509
294.001 | 10.5813 | 42.2043 | -5.8366 | -161.579 | 2.6442
295.002 | 10.6191 | 41.4384 | -6.0923 | -159.979 | 2.555
296.001 | 10.6565 | 40.6961 | -6.3424 | -157.961 | 2.4707
297.001 | 10.6941 | 39.9246 | -6.5674 | -155.396 | 2.3961
298.001 | 10.7362 | 39.1328 | -6.7142 | -152.72 | 2.3439
299.001 | 10.7814 | 38.3192 | -6.7984 | -149.725 | 2.3089
300.002 | 10.8183 | 37.4984 | -6.7737 | -146.733 | 2.3056
301.002 | 10.8587 | 36.6211 | -6.6882 | -143.935 | 2.3177
302.002 | 10.8972 | 35.7824 | -6.5463 | -141.125 | 2.3458
303.001 | 10.9318 | 34.8533 | -6.3279 | -138.516 | 2.3967
304.002 | 10.9638 | 33.9658 | -6.088 | -136.146 | 2.4555
305.002 | 10.9935 | 33.0702 | -5.7929 | -134.173 | 2.5327
306.001 | 11.0164 | 32.1419 | -5.5126 | -132.622 | 2.61
307.001 | 11.0395 | 31.2389 | -5.2321 | -131.554 | 2.6898
308.001 | 11.0564 | 30.3055 | -4.955 | -130.608 | 2.773
309.002 | 11.0778 | 29.4108 | -4.6697 | -129.894 | 2.86
310.002 | 11.0924 | 28.5041 | -4.4382 | -129.728 | 2.9337
311.001 | 11.1149 | 27.5744 | -4.2189 | -129.832 | 3.0022
312.002 | 11.1322 | 26.6166 | -4.0319 | -130.013 | 3.0627
313.001 | 11.1529 | 25.6691 | -3.8824 | -130.462 | 3.1095
314.002 | 11.17 | 24.6909 | -3.7878 | -131.109 | 3.1379
315.002 | 11.1861 | 23.7123 | -3.7014 | -131.62 | 3.164
316.002 | 11.2083 | 22.7229 | -3.6374 | -132.196 | 3.1796
317 | 11.2282 | 21.7613 | -3.6289 | -132.81 | 3.1753
318.002 | 11.2489 | 20.799 | -3.6377 | -133.396 | 3.1643
319.002 | 11.2753 | 19.8696 | -3.674 | -133.863 | 3.1411
320.002 | 11.3005 | 18.9295 | -3.7651 | -134.397 | 3.0984
321.002 | 11.3388 | 17.9968 | -3.8559 | -134.941 | 3.0517
322.002 | 11.3704 | 17.0575 | -3.9961 | -135.325 | 2.9908
323.002 | 11.4086 | 16.1081 | -4.1662 | -135.71 | 2.9186
324.002 | 11.4522 | 15.1396 | -4.3776 | -136.151 | 2.8325
325.002 | 11.4902 | 14.1471 | -4.5772 | -136.264 | 2.7548
326.001 | 11.5293 | 13.1423 | -4.8188 | -136.523 | 2.6658
327.001 | 11.5639 | 12.059 | -5.0702 | -136.95 | 2.5782
328.002 | 11.5936 | 11.022 | -5.3261 | -137.303 | 2.4936
329.001 | 11.6161 | 9.9266 | -5.6331 | -138.135 | 2.3996
330.002 | 11.6373 | 8.8399 | -5.9471 | -139.174 | 2.3076
331.002 | 11.6565 | 7.7783 | -6.296 | -140.481 | 2.2108
332.003 | 11.6698 | 6.7242 | -6.6779 | -142.061 | 2.1115
333.002 | 11.679 | 5.6633 | -7.1059 | -143.969 | 2.0069
334.001 | 11.6857 | 4.6124 | -7.5966 | -145.925 | 1.8943
335.001 | 11.6948 | 3.5723 | -8.1197 | -148.211 | 1.7809
336.001 | 11.6952 | 2.5238 | -8.6965 | -150.626 | 1.6657
337.002 | 11.686 | 1.4349 | -9.2127 | -152.792 | 1.5707
338.002 | 11.6725 | 0.41471 | -9.7347 | -154.92 | 1.4809
339.002 | 11.6477 | -0.66683 | -10.2335 | -157.767 | 1.4019
340.001 | 11.615 | -1.6889 | -10.6692 | -160.552 | 1.3381
341.001 | 11.5695 | -2.7342 | -11.0512 | -163.261 | 1.2871
342.003 | 11.5197 | -3.7241 | -11.3313 | -166.473 | 1.2533
343.002 | 11.4614 | -4.7131 | -11.6576 | -169.788 | 1.2151
344.001 | 11.3878 | -5.7077 | -11.9516 | -174.084 | 1.1845
345.001 | 11.3187 | -6.6747 | -12.2388 | -178.151 | 1.1551
346.002 | 11.2387 | -7.6561 | -12.4942 | 176.531 | 1.1319
347.001 | 11.1564 | -8.6523 | -12.7796 | 171.331 | 1.1057
348.002 | 11.0694 | -9.6652 | -12.9941 | 166.323 | 1.0895
349.001 | 10.9763 | -10.6849 | -13.1157 | 160.406 | 1.086
350.001 | 10.8777 | -11.7221 | -13.2224 | 154.582 | 1.0849
351.002 | 10.7802 | -12.7514 | -13.23 | 148.837 | 1.0962
352.001 | 10.6777 | -13.7884 | -13.1645 | 143.233 | 1.1177
353.002 | 10.5781 | -14.7583 | -13.0197 | 138.256 | 1.1497
354.002 | 10.4753 | -15.7602 | -12.7274 | 133.943 | 1.2034
355.002 | 10.3814 | -16.7537 | -12.3896 | 130.101 | 1.2649
356.001 | 10.2952 | -17.7444 | -12.0215 | 127.08 | 1.3331
357.001 | 10.2067 | -18.7458 | -11.5947 | 124.671 | 1.4149
358.002 | 10.1215 | -19.7672 | -11.1097 | 122.559 | 1.5114
359.002 | 10.0464 | -20.7392 | -10.6457 | 120.954 | 1.6087
FREQ | 1.1764
CONICAL | CUTTHETA= | 20
ANGLE | RHC | RPHD | LHC | LPHD | AXIAL
0.0015 | 10.0955 | -41.249 | -10.0339 | 109.653 | 1.7171
1.0016 | 10.0296 | -42.294 | -9.7405 | 107.335 | 1.7901
2.0017 | 9.9563 | -43.2679 | -9.4278 | 105.446 | 1.872
3.0009 | 9.8994 | -44.184 | -9.078 | 104.29 | 1.9625
4.0011 | 9.8394 | -45.2975 | -8.76 | 103.571 | 2.0506
5.0012 | 9.7838 | -46.2474 | -8.362 | 102.881 | 2.1617
6.0016 | 9.7334 | -47.2537 | -7.9896 | 102.907 | 2.2707
7.0009 | 9.6926 | -48.3506 | -7.5857 | 102.834 | 2.3914
8.0014 | 9.6581 | -49.5016 | -7.1602 | 103.036 | 2.5233
9.0014 | 9.6297 | -50.6172 | -6.7466 | 103.207 | 2.657
10.002 | 9.5988 | -51.7923 | -6.3768 | 103.573 | 2.7846
11.001 | 9.5788 | -52.9733 | -5.9886 | 103.884 | 2.9211
12.0019 | 9.5715 | -54.1419 | -5.6352 | 104.334 | 3.0474
13.0014 | 9.5681 | -55.3434 | -5.3313 | 105.086 | 3.1596
14.0015 | 9.5717 | -56.5548 | -5.018 | 105.847 | 3.2769
15.001 | 9.5823 | -57.7492 | -4.7404 | 106.578 | 3.3818
16.0011 | 9.6004 | -58.9268 | -4.4997 | 107.641 | 3.4719
17.0009 | 9.6204 | -60.1086 | -4.2694 | 108.898 | 3.5594
18.0013 | 9.6428 | -61.2657 | -4.0643 | 110.055 | 3.6372
19.0014 | 9.6691 | -62.4403 | -3.8861 | 111.45 | 3.7033
20.0015 | 9.7037 | -63.582 | -3.7192 | 112.717 | 3.762
21.0013 | 9.7353 | -64.711 | -3.6106 | 114.069 | 3.7965
22.0018 | 9.7719 | -65.8711 | -3.5042 | 115.445 | 3.8282
23.0019 | 9.8112 | -66.9867 | -3.4324 | 116.738 | 3.843
24.0013 | 9.8496 | -68.1403 | -3.3794 | 118.126 | 3.8497
25.001 | 9.8898 | -69.2832 | -3.3528 | 119.454 | 3.8434
26.0015 | 9.9283 | -70.4376 | -3.3486 | 120.692 | 3.8278
27.0011 | 9.9692 | -71.5437 | -3.3656 | 121.833 | 3.8016
28.0011 | 10.0115 | -72.6529 | -3.3982 | 123.004 | 3.7679
29.0014 | 10.0559 | -73.725 | -3.4517 | 123.878 | 3.7243
30.0016 | 10.1059 | -74.7816 | -3.5141 | 124.66 | 3.675
31.0012 | 10.1577 | -75.826 | -3.6024 | 125.317 | 3.6145
32.0018 | 10.2068 | -76.8702 | -3.7124 | 125.814 | 3.547
33.0015 | 10.2613 | -77.8606 | -3.807 | 126.141 | 3.485
34.0008 | 10.3159 | -78.8594 | -3.9211 | 126.383 | 3.4162
35.0012 | 10.3712 | -79.838 | -4.0421 | 126.41 | 3.3458
36.0013 | 10.429 | -80.7939 | -4.1402 | 126.341 | 3.2849
37.0018 | 10.4806 | -81.7232 | -4.2681 | 126.071 | 3.2161
38.0013 | 10.5267 | -82.6783 | -4.4051 | 125.511 | 3.1475
39.0014 | 10.5759 | -83.5897 | -4.5159 | 125.188 | 3.0889
40.0014 | 10.6251 | -84.45 | -4.6463 | 124.658 | 3.0243
41.0014 | 10.6708 | -85.2998 | -4.7522 | 124.505 | 2.971
42.0016 | 10.7187 | -86.149 | -4.9032 | 123.902 | 2.9024
43.0013 | 10.7628 | -86.9574 | -4.9948 | 123.835 | 2.8566
44.0014 | 10.8073 | -87.8086 | -5.1443 | 123.57 | 2.7924
45.0017 | 10.8516 | -88.6348 | -5.2629 | 123.349 | 2.7397
46.0015 | 10.8927 | -89.4337 | -5.4318 | 123.189 | 2.6732
47.001 | 10.9271 | -90.2665 | -5.5981 | 123.175 | 2.6112
48.0013 | 10.9615 | -91.1108 | -5.7996 | 122.905 | 2.5402
49.0014 | 10.995 | -91.9246 | -6.0247 | 122.954 | 2.4646
50.0012 | 11.0278 | -92.7582 | -6.2862 | 122.737 | 2.3815
51.0019 | 11.0571 | -93.5881 | -6.6176 | 122.531 | 2.2835
52.0019 | 11.0902 | -94.4344 | -6.968 | 122.257 | 2.1838
53.0015 | 11.1176 | -95.2533 | -7.3955 | 121.909 | 2.0713
54.0012 | 11.1493 | -96.0831 | -7.8944 | 121.424 | 1.9475
55.0012 | 11.1739 | -96.9231 | -8.448 | 120.862 | 1.8211
56.0014 | 11.2063 | -97.7664 | -9.0604 | 119.698 | 1.69
57.0013 | 11.2305 | -98.5877 | -9.7307 | 118.757 | 1.5594
58.0014 | 11.254 | -99.4027 | -10.4257 | 117.315 | 1.435
59.0013 | 11.2711 | -100.247 | -11.2548 | 115.284 | 1.3013
60.0015 | 11.2865 | -101.054 | -12.0867 | 113.016 | 1.1799
61.0014 | 11.2905 | -101.934 | -13.0301 | 110.215 | 1.0577
62.0013 | 11.2987 | -102.773 | -13.9795 | 106.761 | 0.94704
63.0013 | 11.2998 | -103.679 | -14.987 | 103.009 | 0.84303
64.0015 | 11.2986 | -104.605 | -16.0096 | 98.3034 | 0.74939
65.001 | 11.2941 | -105.58 | -17.0424 | 91.5401 | 0.66563
66.0018 | 11.288 | -106.559 | -18.0289 | 85.4221 | 0.59453
67.0016 | 11.277 | -107.536 | -18.9775 | 78.1197 | 0.53365
68.0011 | 11.2637 | -108.593 | -19.7232 | 69.5853 | 0.49047
69.0017 | 11.2561 | -109.604 | -20.5267 | 59.9676 | 0.4475
70.0015 | 11.2376 | -110.652 | -21.341 | 51.6959 | 0.40831
71.0015 | 11.2248 | -111.743 | -21.8704 | 40.7014 | 0.38473
72.0014 | 11.2084 | -112.821 | -22.487 | 28.4779 | 0.35903
73.0015 | 11.1861 | -113.942 | -22.9698 | 14.1982 | 0.34049
74.0014 | 11.1668 | -114.997 | -23.0499 | -2.2613 | 0.33812
75.0013 | 11.1411 | -116.101 | -22.0841 | -18.1862 | 0.37901
76.0015 | 11.1169 | -117.21 | -20.9502 | -32.8144 | 0.43309
77.001 | 11.0902 | -118.322 | -19.21 | -43.4828 | 0.53085
78.0016 | 11.062 | -119.388 | -17.502 | -50.5082 | 0.64841
79.0012 | 11.0331 | -120.543 | -15.8737 | -55.2334 | 0.78487
80.0011 | 11.0001 | -121.608 | -14.4336 | -58.2864 | 0.9302
81.0015 | 10.9667 | -122.676 | -13.1758 | -59.74 | 1.0796
82.0012 | 10.9326 | -123.746 | -12.0048 | -60.2079 | 1.2408
83.0015 | 10.8902 | -124.75 | -11.0275 | -60.33 | 1.396
84.0013 | 10.8447 | -125.855 | -10.1288 | -59.713 | 1.5572
85.0013 | 10.8 | -126.938 | -9.3386 | -58.8729 | 1.7152
86.0012 | 10.7458 | -128.002 | -8.6989 | -57.773 | 1.8589
87.0016 | 10.6925 | -129.116 | -8.0781 | -56.3806 | 2.0102
88.0013 | 10.6276 | -130.196 | -7.6027 | -54.9264 | 2.1405
89.0014 | 10.5593 | -131.295 | -7.196 | -53.448 | 2.2622
90.0015 | 10.4861 | -132.447 | -6.8164 | -51.6712 | 2.3847
91.0012 | 10.4079 | -133.601 | -6.5097 | -49.9399 | 2.4942
92.0017 | 10.3338 | -134.786 | -6.2313 | -47.9674 | 2.599
93.0015 | 10.2489 | -136 | -6.0517 | -45.7618 | 2.6806
94.0013 | 10.1617 | -137.242 | -5.9117 | -43.6341 | 2.7529
95.0016 | 10.0793 | -138.551 | -5.7754 | -41.5162 | 2.8243
96.0018 | 9.9915 | -139.881 | -5.6795 | -39.2316 | 2.8858
97.0014 | 9.9125 | -141.275 | -5.6214 | -36.8174 | 2.9326
98.0015 | 9.8356 | -142.684 | -5.5875 | -34.52 | 2.971
99.0008 | 9.7681 | -144.128 | -5.5563 | -32.1494 | 3.0056
100.002 | 9.7121 | -145.617 | -5.5639 | -29.6794 | 3.0227
101.002 | 9.6657 | -147.103 | -5.5796 | -27.5673 | 3.0336
102.001 | 9.6346 | -148.581 | -5.6109 | -25.3758 | 3.0336
103.001 | 9.6279 | -150.035 | -5.6619 | -22.9972 | 3.0178
104.001 | 9.6305 | -151.467 | -5.7608 | -20.8684 | 2.9821
105.001 | 9.6539 | -152.814 | -5.8395 | -18.6503 | 2.9465
106.002 | 9.6894 | -154.078 | -5.927 | -16.5901 | 2.9043
107.001 | 9.7297 | -155.25 | -6.0441 | -14.5851 | 2.8512
108.002 | 9.7901 | -156.334 | -6.159 | -12.5551 | 2.7932
109.001 | 9.8517 | -157.251 | -6.2854 | -10.4538 | 2.7324
110.002 | 9.913 | -158.11 | -6.426 | -8.441 | 2.6687
111.002 | 9.9782 | -158.888 | -6.5577 | -6.6379 | 2.6079
112.001 | 10.0401 | -159.602 | -6.6819 | -4.7474 | 2.5518
113.001 | 10.1015 | -160.244 | -6.7878 | -3.0255 | 2.5025
114.001 | 10.1636 | -160.829 | -6.8682 | -1.5534 | 2.4612
115.002 | 10.224 | -161.371 | -6.9232 | -0.12812 | 2.4283
116.001 | 10.2834 | -161.888 | -6.9588 | 1.1626 | 2.4015
117.001 | 10.3399 | -162.363 | -6.9814 | 1.9498 | 2.3795
118.001 | 10.3917 | -162.847 | -6.9136 | 2.3996 | 2.3839
119.002 | 10.4502 | -163.244 | -6.8366 | 2.9299 | 2.3891
120.001 | 10.5 | -163.685 | -6.7151 | 3.197 | 2.4091
121.001 | 10.5507 | -164.076 | -6.5685 | 3.2187 | 2.4362
122.003 | 10.5959 | -164.497 | -6.3459 | 3.1653 | 2.4872
123.002 | 10.6408 | -164.932 | -6.1152 | 2.7813 | 2.5417
124.001 | 10.6789 | -165.384 | -5.8373 | 2.4983 | 2.614
125.001 | 10.7127 | -165.865 | -5.5256 | 2.2361 | 2.7003
126.001 | 10.7517 | -166.375 | -5.2052 | 2.1458 | 2.7907
127.001 | 10.7848 | -166.94 | -4.8689 | 2.1096 | 2.8916
128.002 | 10.8183 | -167.527 | -4.5238 | 2.171 | 2.9993
129.001 | 10.8547 | -168.165 | -4.197 | 2.4191 | 3.1034
130.002 | 10.8834 | -168.812 | -3.888 | 2.8037 | 3.2075
131.001 | 10.9163 | -169.54 | -3.589 | 3.2348 | 3.3097
132.001 | 10.9408 | -170.342 | -3.3331 | 3.6292 | 3.4013
133.001 | 10.9671 | -171.104 | -3.1022 | 4.1212 | 3.4846
134.001 | 10.9897 | -172.021 | -2.8877 | 4.287 | 3.5646
135.001 | 11.0151 | -172.919 | -2.6972 | 4.5616 | 3.635
136.001 | 11.0364 | -173.914 | -2.5248 | 4.7194 | 3.7007
137.001 | 11.0631 | -174.951 | -2.3525 | 4.9543 | 3.7652
138.001 | 11.0934 | -176.006 | -2.2143 | 4.9372 | 3.8138
139.001 | 11.1205 | -177.107 | -2.095 | 4.8829 | 3.8559
140.001 | 11.1521 | -178.21 | -1.9913 | 4.9787 | 3.8891
141.002 | 11.1861 | -179.309 | -1.9095 | 5.0612 | 3.9113
142.001 | 11.2179 | 179.575 | -1.8808 | 5.0633 | 3.9098
143.002 | 11.2476 | 178.387 | -1.8758 | 4.861 | 3.8984
144.001 | 11.2812 | 177.218 | -1.8932 | 4.6775 | 3.8747
145.001 | 11.319 | 176 | -1.9599 | 4.255 | 3.8269
146.002 | 11.35 | 174.77 | -2.0423 | 3.9212 | 3.7757
147.001 | 11.3883 | 173.54 | -2.1365 | 3.3285 | 3.7168
148.001 | 11.4246 | 172.334 | -2.2758 | 2.7464 | 3.6401
149.001 | 11.4604 | 171.126 | -2.4222 | 2.2576 | 3.5624
150.002 | 11.4953 | 169.871 | -2.6292 | 1.5441 | 3.4619
151.002 | 11.527 | 168.711 | -2.846 | 0.96921 | 3.3618
152.001 | 11.5531 | 167.566 | -3.0882 | 0.12439 | 3.2571
153.001 | 11.5742 | 166.387 | -3.3801 | -0.6035 | 3.1392
154.001 | 11.5947 | 165.188 | -3.6929 | -1.7492 | 3.0186
155.001 | 11.6049 | 163.974 | -4.0489 | -2.9263 | 2.8916
156.002 | 11.6168 | 162.782 | -4.3941 | -4.3324 | 2.7731
157.001 | 11.6234 | 161.594 | -4.7615 | -5.764 | 2.6544
158.001 | 11.6333 | 160.414 | -5.1328 | -7.0062 | 2.5387
159.001 | 11.6393 | 159.222 | -5.536 | -8.6854 | 2.4203
160.001 | 11.6389 | 158.067 | -5.9679 | -10.1761 | 2.3016
161.001 | 11.6396 | 156.987 | -6.4147 | -11.8742 | 2.1848
162.002 | 11.6327 | 155.88 | -6.8905 | -14.3359 | 2.0688
163.001 | 11.6166 | 154.846 | -7.3685 | -16.9098 | 1.9608
164.001 | 11.5955 | 153.835 | -7.7926 | -19.5373 | 1.8712
165.002 | 11.5662 | 152.808 | -8.2221 | -22.6771 | 1.7863
166.001 | 11.5252 | 151.788 | -8.6296 | -25.7095 | 1.712
167.001 | 11.4865 | 150.744 | -8.993 | -29.277 | 1.6488
168.002 | 11.4395 | 149.711 | -9.3598 | -33.3421 | 1.5889
169.002 | 11.3919 | 148.71 | -9.7398 | -37.4239 | 1.5289
170.001 | 11.3406 | 147.661 | -10.0757 | -42.1465 | 1.4794
171.002 | 11.287 | 146.697 | -10.3547 | -47.2731 | 1.4413
172.001 | 11.2297 | 145.692 | -10.5196 | -52.9825 | 1.4235
173.001 | 11.1676 | 144.717 | -10.6041 | -58.672 | 1.4198
174.002 | 11.1039 | 143.711 | -10.6153 | -63.6783 | 1.4284
175.002 | 11.0355 | 142.704 | -10.5229 | -68.7823 | 1.4553
176.001 | 10.9718 | 141.669 | -10.3797 | -73.4721 | 1.4905
177.001 | 10.9094 | 140.598 | -10.1694 | -77.9498 | 1.5383
178.001 | 10.8499 | 139.529 | -9.9039 | -81.3891 | 1.5973
179.002 | 10.7963 | 138.439 | -9.6041 | -84.6729 | 1.664
180.001 | 10.7424 | 137.35 | -9.2796 | -87.131 | 1.7386
181.002 | 10.6896 | 136.315 | -8.9205 | -89.3864 | 1.8236
182.002 | 10.6404 | 135.204 | -8.5728 | -90.7228 | 1.9096
183.002 | 10.5847 | 134.112 | -8.2571 | -91.8932 | 1.9937
184.002 | 10.5339 | 132.975 | -7.9249 | -92.6631 | 2.0844
185.002 | 10.4845 | 131.819 | -7.5814 | -93.4386 | 2.1818
186.002 | 10.4371 | 130.599 | -7.2432 | -93.9243 | 2.282
187.001 | 10.399 | 129.388 | -6.8742 | -94.1801 | 2.3929
188.002 | 10.3667 | 128.17 | -6.5126 | -94.0479 | 2.5054
189.002 | 10.3341 | 126.93 | -6.1451 | -93.6678 | 2.6253
190.001 | 10.3081 | 125.746 | -5.8166 | -92.871 | 2.7364
191.002 | 10.2864 | 124.49 | -5.4852 | -92.3295 | 2.8519
192.002 | 10.2643 | 123.283 | -5.2025 | -91.357 | 2.9557
193.001 | 10.2489 | 122.054 | -4.9387 | -90.3846 | 3.0543
194.001 | 10.2373 | 120.783 | -4.7094 | -89.5236 | 3.142
195.002 | 10.2383 | 119.575 | -4.4634 | -88.5243 | 3.234
196.001 | 10.2427 | 118.404 | -4.2375 | -87.6235 | 3.3195
197.001 | 10.2561 | 117.227 | -4.0025 | -86.4354 | 3.4075
198.001 | 10.2716 | 116.145 | -3.7807 | -85.2884 | 3.4916
199.002 | 10.2922 | 115.096 | -3.5995 | -83.4831 | 3.5586
200.001 | 10.3084 | 114.103 | -3.4193 | -81.8315 | 3.6283
201.002 | 10.3284 | 113.101 | -3.2799 | -79.9587 | 3.6801
202.001 | 10.3426 | 112.107 | -3.1632 | -78.0076 | 3.7251
203.001 | 10.3657 | 111.154 | -3.0449 | -76.1642 | 3.7675
204.002 | 10.3874 | 110.228 | -2.9398 | -74.4206 | 3.805
205.002 | 10.4136 | 109.313 | -2.8403 | -72.586 | 3.8383
206.002 | 10.4458 | 108.414 | -2.7091 | -71.0923 | 3.8838
207.002 | 10.4729 | 107.559 | -2.5874 | -69.4421 | 3.9278
208.001 | 10.5028 | 106.713 | -2.454 | -67.9518 | 3.9765
209.002 | 10.5369 | 105.922 | -2.3432 | -66.5413 | 4.013
210.002 | 10.5713 | 105.139 | -2.237 | -65.0197 | 4.0475
211.002 | 10.607 | 104.319 | -2.1617 | -63.6189 | 4.0667
212.001 | 10.6474 | 103.509 | -2.0994 | -62.3058 | 4.0774
213.001 | 10.6906 | 102.664 | -2.0652 | -61.2463 | 4.073
214.001 | 10.7371 | 101.874 | -2.061 | -60.3173 | 4.0524
215.001 | 10.7884 | 101.03 | -2.0365 | -59.4404 | 4.0395
216.001 | 10.8344 | 100.232 | -2.0452 | -58.763 | 4.0133
217.001 | 10.8798 | 99.4258 | -2.0429 | -58.096 | 3.9927
218.001 | 10.9203 | 98.6095 | -2.0589 | -57.3887 | 3.9659
219.002 | 10.9527 | 97.7696 | -2.0909 | -56.667 | 3.9356
220.002 | 10.9867 | 96.8839 | -2.1562 | -56.187 | 3.8893
221.002 | 11.0123 | 95.9847 | -2.2277 | -55.6029 | 3.8447
222.001 | 11.038 | 95.1018 | -2.3331 | -55.1033 | 3.7852
223.002 | 11.064 | 94.1995 | -2.4756 | -54.7863 | 3.7102
224.002 | 11.0923 | 93.2806 | -2.6123 | -54.68 | 3.6383
225.001 | 11.1217 | 92.4011 | -2.7518 | -54.586 | 3.5663
226.002 | 11.1493 | 91.5553 | -2.938 | -54.7193 | 3.4772
227.002 | 11.179 | 90.7563 | -3.0864 | -54.7115 | 3.4047
228.002 | 11.2062 | 89.9085 | -3.268 | -54.9915 | 3.3219
229.001 | 11.2357 | 89.1257 | -3.4367 | -55.1792 | 3.2452
230.002 | 11.2657 | 88.3312 | -3.6256 | -55.5955 | 3.1626
231.002 | 11.2978 | 87.5227 | -3.8392 | -56.0501 | 3.0725
232.003 | 11.3319 | 86.7338 | -4.0508 | -56.4837 | 2.9851
233.002 | 11.368 | 85.9677 | -4.266 | -57.0801 | 2.8983
234.001 | 11.4084 | 85.1541 | -4.5004 | -57.6817 | 2.8065
235.001 | 11.4516 | 84.3751 | -4.7512 | -58.2771 | 2.7115
236.002 | 11.4964 | 83.5981 | -5.0205 | -58.8888 | 2.6137
237.001 | 11.542 | 82.7899 | -5.3134 | -59.6127 | 2.5124
238.002 | 11.5933 | 81.9756 | -5.6501 | -60.4872 | 2.4012
239.002 | 11.635 | 81.1558 | -5.9917 | -60.9313 | 2.2963
240.001 | 11.6751 | 80.2653 | -6.3655 | -61.596 | 2.1883
241.002 | 11.7145 | 79.3824 | -6.7737 | -62.2765 | 2.0773
242.001 | 11.7528 | 78.4133 | -7.1888 | -62.9294 | 1.9707
243.001 | 11.7796 | 77.4147 | -7.6844 | -63.0975 | 1.8548
244.002 | 11.806 | 76.3827 | -8.1677 | -63.2266 | 1.7483
245.002 | 11.8265 | 75.2874 | -8.7478 | -63.5677 | 1.6308
246.002 | 11.8405 | 74.1501 | -9.3845 | -63.5216 | 1.5125
247.001 | 11.8433 | 73.0122 | -10.0827 | -63.2996 | 1.3947
248.002 | 11.8458 | 71.8647 | -10.7765 | -62.7987 | 1.2868
249.001 | 11.8337 | 70.6577 | -11.5682 | -62.0784 | 1.176
250.003 | 11.811 | 69.4466 | -12.4769 | -60.8314 | 1.0617
251.002 | 11.7834 | 68.1512 | -13.5065 | -60.0712 | 0.94575
252.001 | 11.7424 | 66.8967 | -14.6622 | -58.3571 | 0.83165
253.002 | 11.6937 | 65.5956 | -15.9523 | -56.8779 | 0.72077
254.002 | 11.641 | 64.2632 | -17.3959 | -54.5987 | 0.61401
255.001 | 11.5794 | 62.9369 | -19.1824 | -51.8245 | 0.50336
256.001 | 11.5115 | 61.6133 | -21.4422 | -47.5113 | 0.39105
257.001 | 11.4323 | 60.2777 | -24.2688 | -40.9065 | 0.28499
258.002 | 11.3509 | 58.9614 | -27.8495 | -28.537 | 0.19048
259.002 | 11.265 | 57.6276 | -33.034 | 1.9158 | 0.1059
260.002 | 11.1754 | 56.2789 | -33.0823 | 70.6204 | 0.10641
261.001 | 11.0831 | 54.9545 | -28.0687 | 101.48 | 0.19154
262.001 | 10.9862 | 53.547 | -24.5629 | 115.157 | 0.29002
263.001 | 10.8967 | 52.1965 | -21.8102 | 123.569 | 0.40232
264.002 | 10.8051 | 50.8245 | -19.6347 | 129.792 | 0.52238
265.002 | 10.7207 | 49.4625 | -17.8896 | 135.598 | 0.64495
266.003 | 10.6358 | 48.1401 | -16.2302 | 140.386 | 0.78857
267.001 | 10.5562 | 46.7971 | -14.8668 | 144.174 | 0.93135
268.002 | 10.4725 | 45.5211 | -13.6106 | 147.317 | 1.0871
269.001 | 10.402 | 44.2612 | -12.5581 | 150.362 | 1.2376
270.001 | 10.3322 | 43.0097 | -11.5879 | 152.9 | 1.3957
271.001 | 10.2614 | 41.7959 | -10.7363 | 154.726 | 1.5528
272.002 | 10.1991 | 40.5947 | -9.9827 | 156.584 | 1.7067
273.001 | 10.1418 | 39.3925 | -9.2384 | 158.063 | 1.8729
274.002 | 10.0872 | 38.2404 | -8.6555 | 159.427 | 2.0168
275.001 | 10.0408 | 37.1446 | -8.0743 | 160.654 | 2.1694
276.001 | 9.9952 | 36.0493 | -7.5784 | 161.68 | 2.3106
277.002 | 9.9676 | 34.9936 | -7.1564 | 162.694 | 2.4349
278.001 | 9.9396 | 33.9855 | -6.7859 | 163.49 | 2.5508
279.002 | 9.9228 | 33.0533 | -6.4662 | 164.13 | 2.6531
280.001 | 9.9186 | 32.1232 | -6.2488 | 164.53 | 2.7228
281.002 | 9.9179 | 31.2085 | -6.0739 | 164.694 | 2.7793
282.002 | 9.9323 | 30.3233 | -5.985 | 164.969 | 2.8037
283.001 | 9.9471 | 29.4135 | -5.9861 | 165.306 | 2.7985
284.001 | 9.9781 | 28.5508 | -6.0188 | 165.761 | 2.7777
285.002 | 10.0186 | 27.7515 | -6.1049 | 166.433 | 2.7368
286.002 | 10.0613 | 26.9194 | -6.2458 | 167.047 | 2.6786
287.002 | 10.109 | 26.0973 | -6.4477 | 168.015 | 2.6016
288.001 | 10.1624 | 25.2934 | -6.6764 | 169.433 | 2.5173
289.002 | 10.2165 | 24.4714 | -6.9642 | 170.927 | 2.4188
290.002 | 10.2706 | 23.6766 | -7.2426 | 172.82 | 2.3269
291.001 | 10.3246 | 22.8924 | -7.5432 | 174.959 | 2.2327
292.001 | 10.3782 | 22.0754 | -7.8568 | 177.766 | 2.1393
293.001 | 10.433 | 21.2477 | -8.1422 | -179.334 | 2.0564
294.001 | 10.4854 | 20.4411 | -8.3243 | -176.157 | 2.0011
295.002 | 10.5353 | 19.6015 | -8.4628 | -172.378 | 1.9578
296.001 | 10.5868 | 18.7331 | -8.4808 | -168.839 | 1.9421
297.001 | 10.6387 | 17.8609 | -8.3694 | -165.239 | 1.9555
298.001 | 10.6918 | 16.9456 | -8.163 | -162.223 | 1.9907
299.001 | 10.7391 | 16.0771 | -7.8589 | -159.798 | 2.0509
300.002 | 10.7873 | 15.1269 | -7.5149 | -157.985 | 2.1227
301.002 | 10.8333 | 14.2492 | -7.1346 | -156.59 | 2.2069
302.002 | 10.8806 | 13.3034 | -6.7643 | -156.1 | 2.2914
303.001 | 10.9179 | 12.3849 | -6.3418 | -155.525 | 2.3966
304.002 | 10.9625 | 11.4974 | -5.9314 | -155.555 | 2.5011
305.002 | 11.0018 | 10.5942 | -5.5268 | -155.685 | 2.6102
306.001 | 11.0367 | 9.6825 | -5.1623 | -156.008 | 2.7127
307.001 | 11.0731 | 8.7876 | -4.7862 | -156.68 | 2.8228
308.001 | 11.1032 | 7.8997 | -4.4577 | -157.253 | 2.9233
309.002 | 11.1358 | 6.9997 | -4.1477 | -158.326 | 3.0201
310.002 | 11.1649 | 6.1135 | -3.8863 | -159.223 | 3.1037
311.001 | 11.196 | 5.1788 | -3.6626 | -160.257 | 3.1748
312.002 | 11.2188 | 4.2956 | -3.5001 | -161.534 | 3.2274
313.001 | 11.2498 | 3.3379 | -3.364 | -162.603 | 3.2677
314.002 | 11.2675 | 2.4183 | -3.2649 | -163.591 | 3.2992
315.002 | 11.2874 | 1.4772 | -3.1897 | -164.56 | 3.3207
316.002 | 11.3104 | 0.53572 | -3.127 | -165.563 | 3.3363
317 | 11.3326 | -0.40756 | -3.0824 | -166.205 | 3.3451
318.002 | 11.3561 | -1.3208 | -3.0754 | -166.962 | 3.3386
319.002 | 11.3787 | -2.3276 | -3.0793 | -167.74 | 3.3282
320.002 | 11.4084 | -3.2871 | -3.1022 | -168.394 | 3.3076
321.002 | 11.4374 | -4.2783 | -3.1578 | -169.082 | 3.2748
322.002 | 11.4666 | -5.2505 | -3.2372 | -169.617 | 3.2332
323.002 | 11.4988 | -6.2745 | -3.3324 | -170.177 | 3.185
324.002 | 11.5281 | -7.3577 | -3.4494 | -170.568 | 3.1307
325.002 | 11.553 | -8.4272 | -3.5736 | -170.859 | 3.0762
326.001 | 11.5763 | -9.514 | -3.6993 | -171.268 | 3.0228
327.001 | 11.5911 | -10.5702 | -3.8345 | -171.598 | 2.9701
328.002 | 11.6051 | -11.7114 | -4.0092 | -172.279 | 2.905
329.001 | 11.6118 | -12.7884 | -4.2003 | -172.956 | 2.8384
330.002 | 11.6151 | -13.8672 | -4.4276 | -173.603 | 2.7628
331.002 | 11.6179 | -14.9498 | -4.6836 | -174.51 | 2.6804
332.003 | 11.6197 | -16.0323 | -4.9944 | -175.654 | 2.5842
333.002 | 11.6163 | -17.1287 | -5.3484 | -176.778 | 2.4805
334.001 | 11.6124 | -18.2195 | -5.7181 | -177.805 | 2.3769
335.001 | 11.6086 | -19.3046 | -6.1184 | -179.115 | 2.2696
336.001 | 11.5935 | -20.4444 | -6.5309 | 179.711 | 2.1671
337.002 | 11.5727 | -21.5146 | -6.9238 | 178.204 | 2.0753
338.002 | 11.5484 | -22.5882 | -7.2966 | 176.446 | 1.9929
339.002 | 11.5155 | -23.6151 | -7.6683 | 174.627 | 1.9161
340.001 | 11.4792 | -24.618 | -7.9946 | 172.204 | 1.8527
341.001 | 11.4366 | -25.5893 | -8.3208 | 169.575 | 1.7927
342.003 | 11.3927 | -26.4719 | -8.6118 | 167.046 | 1.7421
343.002 | 11.3436 | -27.3506 | -8.9205 | 163.812 | 1.6905
344.001 | 11.2859 | -28.2239 | -9.1851 | 160.642 | 1.6504
345.001 | 11.2299 | -29.0393 | -9.4552 | 157.151 | 1.61
346.002 | 11.1637 | -29.876 | -9.7313 | 153.596 | 1.5714
347.001 | 11.0945 | -30.6976 | -9.9698 | 149.992 | 1.5409
348.002 | 11.0133 | -31.4691 | -10.2529 | 146.785 | 1.5053
349.001 | 10.9351 | -32.2754 | -10.4749 | 143.179 | 1.4805
350.001 | 10.8489 | -33.0626 | -10.7027 | 139.776 | 1.4564
351.002 | 10.7674 | -33.817 | -10.858 | 136.242 | 1.444
352.001 | 10.6834 | -34.5936 | -11.0003 | 133.019 | 1.4343
353.002 | 10.6024 | -35.371 | -11.1068 | 129.952 | 1.4301
354.002 | 10.521 | -36.1474 | -11.1252 | 126.603 | 1.4405
355.002 | 10.4462 | -36.9746 | -11.081 | 123.35 | 1.4605
356.001 | 10.3787 | -37.8029 | -10.9463 | 120.541 | 1.4951
357.001 | 10.3076 | -38.6779 | -10.7721 | 117.473 | 1.5381
358.002 | 10.2341 | -39.5421 | -10.5443 | 114.499 | 1.5927
359.002 | 10.1715 | -40.3846 | -10.3076 | 112.147 | 1.6489
FREQ | 1.1885
CONICAL | CUTTHETA= | 20
ANGLE | RHC | RPHD | LHC | LPHD | AXIAL
0.0015 | 10.201 | -61.1177 | -7.6577 | 85.8428 | 2.2351
1.0016 | 10.1525 | -62.0545 | -7.5113 | 84.797 | 2.2864
2.0017 | 10.1075 | -62.9961 | -7.3026 | 83.8295 | 2.355
3.0009 | 10.0666 | -63.8516 | -7.0788 | 82.9865 | 2.4288
4.0011 | 10.0268 | -64.784 | -6.8742 | 82.7065 | 2.4991
5.0012 | 9.9926 | -65.6872 | -6.5963 | 82.1604 | 2.5918
6.0016 | 9.9618 | -66.6379 | -6.3385 | 81.7627 | 2.6808
7.0009 | 9.9288 | -67.6276 | -6.0707 | 81.5911 | 2.7768
8.0014 | 9.9022 | -68.6978 | -5.82 | 81.2269 | 2.8685
9.0014 | 9.8761 | -69.7083 | -5.5697 | 80.8603 | 2.9631
10.002 | 9.8515 | -70.7511 | -5.3333 | 80.7507 | 3.0552
11.001 | 9.8335 | -71.8308 | -5.1086 | 80.7387 | 3.1437
12.0019 | 9.8182 | -72.9449 | -4.9026 | 80.8766 | 3.2267
13.0014 | 9.8082 | -74.058 | -4.6949 | 81.0303 | 3.3106
14.0015 | 9.8076 | -75.2093 | -4.4958 | 81.5266 | 3.3895
15.001 | 9.8087 | -76.3553 | -4.3125 | 82.074 | 3.4632
16.0011 | 9.8134 | -77.5567 | -4.1403 | 82.5652 | 3.5326
17.0009 | 9.8225 | -78.7265 | -3.9581 | 83.4171 | 3.6057
18.0013 | 9.8352 | -79.9143 | -3.8143 | 84.1872 | 3.6622
19.0014 | 9.8491 | -81.0979 | -3.67 | 84.9848 | 3.7193
20.0015 | 9.8708 | -82.3076 | -3.5471 | 85.8815 | 3.7642
21.0013 | 9.8911 | -83.5016 | -3.4339 | 86.7891 | 3.806
22.0018 | 9.9146 | -84.6285 | -3.3596 | 87.9662 | 3.829
23.0019 | 9.9358 | -85.8295 | -3.2749 | 88.9346 | 3.858
24.0013 | 9.9597 | -86.9669 | -3.2483 | 89.9123 | 3.8593
25.001 | 9.9851 | -88.1331 | -3.1909 | 90.9833 | 3.874
26.0015 | 10.0108 | -89.2479 | -3.1784 | 91.9893 | 3.8679
27.0011 | 10.0336 | -90.39 | -3.1815 | 92.7939 | 3.8561
28.0011 | 10.0644 | -91.5111 | -3.2071 | 93.617 | 3.8302
29.0014 | 10.0952 | -92.6222 | -3.2617 | 94.3224 | 3.7916
30.0016 | 10.1319 | -93.7114 | -3.3128 | 95.0315 | 3.7522
31.0012 | 10.1638 | -94.8482 | -3.4021 | 95.3184 | 3.6987
32.0018 | 10.2076 | -95.9595 | -3.5046 | 95.7545 | 3.635
33.0015 | 10.2458 | -97.0885 | -3.6298 | 95.9687 | 3.5654
34.0008 | 10.2891 | -98.1778 | -3.7667 | 95.9108 | 3.4901
35.0012 | 10.3272 | -99.2605 | -3.8943 | 95.8882 | 3.4224
36.0013 | 10.3742 | -100.331 | -4.0544 | 95.6639 | 3.3398
37.0018 | 10.4193 | -101.382 | -4.2454 | 95.0249 | 3.2481
38.0013 | 10.4638 | -102.388 | -4.4011 | 94.4698 | 3.1724
39.0014 | 10.5112 | -103.403 | -4.5596 | 93.8681 | 3.0965
40.0014 | 10.5581 | -104.355 | -4.7111 | 93.0094 | 3.0251
41.0014 | 10.6098 | -105.304 | -4.8457 | 92.303 | 2.9597
42.0016 | 10.6564 | -106.286 | -4.9838 | 91.4268 | 2.8962
43.0013 | 10.7049 | -107.235 | -5.0868 | 90.5835 | 2.8452
44.0014 | 10.7521 | -108.215 | -5.2085 | 89.6622 | 2.7895
45.0017 | 10.8012 | -109.124 | -5.3031 | 88.9797 | 2.7429
46.0015 | 10.8482 | -110.054 | -5.4151 | 88.1745 | 2.6924
47.001 | 10.8882 | -110.991 | -5.5508 | 87.6771 | 2.6376
48.0013 | 10.932 | -111.897 | -5.6955 | 86.665 | 2.5802
49.0014 | 10.9716 | -112.833 | -5.8882 | 86.1363 | 2.5111
50.0012 | 11.0122 | -113.716 | -6.0933 | 85.5304 | 2.4401
51.0019 | 11.0498 | -114.605 | -6.3337 | 85.2246 | 2.3623
52.0019 | 11.0928 | -115.522 | -6.6437 | 84.5216 | 2.2671
53.0015 | 11.1277 | -116.451 | -6.9613 | 84.0602 | 2.176
54.0012 | 11.1637 | -117.358 | -7.3412 | 83.4792 | 2.0732
55.0012 | 11.1972 | -118.295 | -7.771 | 82.9911 | 1.9646
56.0014 | 11.2311 | -119.207 | -8.2322 | 82.3458 | 1.8549
57.0013 | 11.2601 | -120.133 | -8.8091 | 81.4074 | 1.7291
58.0014 | 11.2919 | -121.057 | -9.3709 | 80.5851 | 1.6142
59.0013 | 11.3235 | -121.968 | -9.9679 | 79.0316 | 1.5009
60.0015 | 11.3438 | -122.854 | -10.7144 | 77.7806 | 1.3735
61.0014 | 11.3601 | -123.771 | -11.4338 | 76.1951 | 1.2616
62.0013 | 11.3766 | -124.659 | -12.2279 | 73.7345 | 1.1488
63.0013 | 11.3832 | -125.555 | -13.0727 | 71.1706 | 1.0413
64.0015 | 11.3863 | -126.5 | -13.9415 | 68.303 | 0.94163
65.001 | 11.3824 | -127.387 | -14.9093 | 64.5398 | 0.84256
66.0018 | 11.3726 | -128.329 | -15.852 | 60.3741 | 0.75664
67.0016 | 11.3523 | -129.292 | -16.8464 | 55.691 | 0.67629
68.0011 | 11.3301 | -130.268 | -17.9589 | 49.9407 | 0.59644
69.0017 | 11.309 | -131.288 | -19.0221 | 42.2782 | 0.52896
70.0015 | 11.2788 | -132.298 | -20.1605 | 34.0662 | 0.46557
71.0015 | 11.2459 | -133.333 | -21.2598 | 24.3312 | 0.41176
72.0014 | 11.2166 | -134.361 | -22.1435 | 11.4833 | 0.37317
73.0015 | 11.1766 | -135.42 | -22.8451 | -1.7816 | 0.34579
74.0014 | 11.1369 | -136.512 | -23.1603 | -17.7493 | 0.33499
75.0013 | 11.0982 | -137.582 | -23.1618 | -34.682 | 0.33643
76.0015 | 11.0554 | -138.662 | -22.3004 | -51.5655 | 0.37336
77.001 | 11.0088 | -139.767 | -20.8478 | -64.6809 | 0.44372
78.0016 | 10.9627 | -140.847 | -19.2175 | -74.0969 | 0.53824
79.0012 | 10.9156 | -141.963 | -17.5132 | -80.3128 | 0.65858
80.0011 | 10.8673 | -143.067 | -16.0957 | -84.8774 | 0.7798
81.0015 | 10.8165 | -144.13 | -14.6324 | -87.9105 | 0.92856
82.0012 | 10.7635 | -145.196 | -13.3686 | -89.0511 | 1.0809
83.0015 | 10.7123 | -146.285 | -12.2468 | -89.4578 | 1.2377
84.0013 | 10.651 | -147.358 | -11.214 | -89.1129 | 1.4045
85.0013 | 10.5957 | -148.445 | -10.3397 | -88.3047 | 1.564
86.0012 | 10.5324 | -149.509 | -9.6501 | -87.0275 | 1.7065
87.0016 | 10.4718 | -150.572 | -8.928 | -85.5115 | 1.8686
88.0013 | 10.401 | -151.593 | -8.3925 | -83.4181 | 2.0049
89.0014 | 10.3275 | -152.642 | -7.8884 | -81.2719 | 2.1441
90.0015 | 10.2528 | -153.688 | -7.4345 | -78.8019 | 2.2801
91.0012 | 10.1731 | -154.737 | -7.0586 | -76.4172 | 2.4045
92.0017 | 10.0929 | -155.765 | -6.7332 | -73.5569 | 2.521
93.0015 | 10.0151 | -156.804 | -6.4601 | -70.626 | 2.6265
94.0013 | 9.929 | -157.876 | -6.1998 | -67.523 | 2.7351
95.0016 | 9.8457 | -158.945 | -5.9666 | -64.6249 | 2.8384
96.0018 | 9.7592 | -160.026 | -5.7857 | -61.5135 | 2.9288
97.0014 | 9.6774 | -161.158 | -5.6261 | -58.5401 | 3.013
98.0015 | 9.5994 | -162.272 | -5.4798 | -55.4342 | 3.0934
99.0008 | 9.526 | -163.426 | -5.3675 | -52.3427 | 3.1618
100.002 | 9.4567 | -164.601 | -5.3059 | -49.3345 | 3.2109
101.002 | 9.3928 | -165.772 | -5.2165 | -46.5142 | 3.2694
102.001 | 9.3414 | -167.027 | -5.1889 | -43.4207 | 3.3
103.001 | 9.3061 | -168.253 | -5.1762 | -40.8395 | 3.3187
104.001 | 9.2726 | -169.547 | -5.1755 | -38.0001 | 3.3321
105.001 | 9.2622 | -170.794 | -5.1948 | -35.2393 | 3.3286
106.002 | 9.2686 | -172.069 | -5.2338 | -32.585 | 3.3108
107.001 | 9.2872 | -173.331 | -5.2805 | -30.1344 | 3.2855
108.002 | 9.3313 | -174.514 | -5.2937 | -27.4566 | 3.2633
109.001 | 9.3928 | -175.656 | -5.3583 | -24.9738 | 3.2152
110.002 | 9.4624 | -176.73 | -5.3884 | -22.7223 | 3.1777
111.002 | 9.5473 | -177.717 | -5.429 | -20.5452 | 3.1311
112.001 | 9.6344 | -178.626 | -5.4504 | -18.8002 | 3.0914
113.001 | 9.7244 | -179.442 | -5.4788 | -17.045 | 3.0487
114.001 | 9.8208 | 179.832 | -5.5003 | -15.6388 | 3.0067
115.002 | 9.9148 | 179.131 | -5.4995 | -14.71 | 2.974
116.001 | 10.0074 | 178.449 | -5.5052 | -14.0916 | 2.9399
117.001 | 10.1 | 177.818 | -5.4817 | -13.5707 | 2.9162
118.001 | 10.1855 | 177.199 | -5.4571 | -13.7786 | 2.8954
119.002 | 10.2785 | 176.629 | -5.3979 | -14.1157 | 2.8839
120.001 | 10.3609 | 176.041 | -5.3129 | -14.6295 | 2.8848
121.001 | 10.4494 | 175.441 | -5.2409 | -15.6907 | 2.8793
122.003 | 10.5258 | 174.859 | -5.133 | -16.7128 | 2.8899
123.002 | 10.6134 | 174.255 | -4.9626 | -18.0557 | 2.9181
124.001 | 10.6841 | 173.677 | -4.7868 | -19.5005 | 2.9543
125.001 | 10.7457 | 173.047 | -4.5747 | -20.9436 | 3.007
126.001 | 10.8114 | 172.396 | -4.3401 | -22.5041 | 3.0673
127.001 | 10.8657 | 171.708 | -4.0302 | -23.9136 | 3.1608
128.002 | 10.9196 | 170.957 | -3.7361 | -25.1365 | 3.2515
129.001 | 10.9658 | 170.2 | -3.4151 | -26.2716 | 3.3586
130.002 | 11.0153 | 169.367 | -3.093 | -27.0604 | 3.4686
131.001 | 11.0557 | 168.507 | -2.758 | -27.8769 | 3.5916
132.001 | 11.0898 | 167.615 | -2.4581 | -28.316 | 3.7066
133.001 | 11.1255 | 166.714 | -2.1534 | -28.6842 | 3.8269
134.001 | 11.1487 | 165.739 | -1.9208 | -29.0178 | 3.9234
135.001 | 11.1781 | 164.767 | -1.6887 | -29.2298 | 4.0194
136.001 | 11.1985 | 163.777 | -1.5024 | -29.4253 | 4.0998
137.001 | 11.214 | 162.699 | -1.3493 | -29.6973 | 4.1677
138.001 | 11.2335 | 161.602 | -1.2112 | -29.9584 | 4.2273
139.001 | 11.2539 | 160.477 | -1.0955 | -30.3233 | 4.2758
140.001 | 11.2726 | 159.34 | -1.0045 | -30.5376 | 4.3131
141.002 | 11.2939 | 158.174 | -0.94532 | -30.9602 | 4.3327
142.001 | 11.3129 | 157.025 | -0.91679 | -31.233 | 4.3377
143.002 | 11.3347 | 155.862 | -0.91735 | -31.4873 | 4.3261
144.001 | 11.3502 | 154.662 | -0.95389 | -31.8607 | 4.2992
145.001 | 11.3691 | 153.462 | -1.0264 | -32.1483 | 4.2523
146.002 | 11.3802 | 152.274 | -1.1415 | -32.6012 | 4.1885
147.001 | 11.3951 | 151.05 | -1.2684 | -33.1175 | 4.1181
148.001 | 11.4074 | 149.832 | -1.4303 | -33.6887 | 4.0334
149.001 | 11.4189 | 148.606 | -1.6227 | -34.1919 | 3.9365
150.002 | 11.4331 | 147.393 | -1.8153 | -34.628 | 3.8408
151.002 | 11.4447 | 146.21 | -2.0508 | -35.2242 | 3.7297
152.001 | 11.4544 | 145.065 | -2.2839 | -35.9566 | 3.6238
153.001 | 11.457 | 143.928 | -2.5974 | -36.3849 | 3.4907
154.001 | 11.4604 | 142.78 | -2.9448 | -37.0859 | 3.349
155.001 | 11.4548 | 141.656 | -3.3056 | -37.8828 | 3.2117
156.002 | 11.4443 | 140.541 | -3.708 | -38.9708 | 3.067
157.001 | 11.4332 | 139.421 | -4.1259 | -39.8827 | 2.9239
158.001 | 11.4181 | 138.265 | -4.5583 | -41.3231 | 2.7843
159.001 | 11.4005 | 137.138 | -4.9814 | -42.9654 | 2.6553
160.001 | 11.3846 | 135.987 | -5.4511 | -44.4337 | 2.5182
161.001 | 11.37 | 134.902 | -5.9216 | -46.323 | 2.3877
162.002 | 11.3508 | 133.778 | -6.37 | -48.2024 | 2.2713
163.001 | 11.3297 | 132.707 | -6.8785 | -50.4855 | 2.146
164.001 | 11.3075 | 131.657 | -7.3838 | -53.4283 | 2.0288
165.002 | 11.2762 | 130.653 | -7.82 | -56.7501 | 1.9357
166.001 | 11.2453 | 129.671 | -8.2231 | -60.7611 | 1.8538
167.001 | 11.2051 | 128.678 | -8.6073 | -64.4771 | 1.7813
168.002 | 11.1602 | 127.711 | -8.9133 | -68.369 | 1.7282
169.002 | 11.1148 | 126.748 | -9.1887 | -72.6448 | 1.6828
170.001 | 11.0706 | 125.773 | -9.4146 | -76.8125 | 1.6477
171.002 | 11.0205 | 124.856 | -9.6356 | -81.3815 | 1.6154
172.001 | 10.9692 | 123.91 | -9.8159 | -85.7045 | 1.5915
173.001 | 10.9206 | 123.026 | -9.8357 | -90.0453 | 1.5968
174.002 | 10.8634 | 122.123 | -9.8681 | -94.1653 | 1.6014
175.002 | 10.807 | 121.243 | -9.794 | -97.7472 | 1.6258
176.001 | 10.7491 | 120.332 | -9.6731 | -101.276 | 1.6598
177.001 | 10.6885 | 119.351 | -9.5103 | -103.84 | 1.7033
178.001 | 10.63 | 118.371 | -9.3119 | -106.467 | 1.7548
179.002 | 10.5768 | 117.356 | -9.0486 | -108.258 | 1.8204
180.001 | 10.5237 | 116.351 | -8.8057 | -109.868 | 1.884
181.002 | 10.4771 | 115.369 | -8.5083 | -111.127 | 1.9607
182.002 | 10.4319 | 114.352 | -8.1731 | -111.935 | 2.0493
183.002 | 10.3854 | 113.335 | -7.8847 | -112.405 | 2.1307
184.002 | 10.3404 | 112.355 | -7.5561 | -112.832 | 2.2253
185.002 | 10.2952 | 111.319 | -7.2751 | -112.968 | 2.3114
186.002 | 10.2544 | 110.224 | -6.9888 | -113.078 | 2.4013
187.001 | 10.214 | 109.169 | -6.7262 | -113.214 | 2.4877
188.002 | 10.1784 | 108.069 | -6.4535 | -113.154 | 2.5789
189.002 | 10.1502 | 106.936 | -6.1731 | -112.956 | 2.6736
190.001 | 10.1217 | 105.848 | -5.9127 | -112.8 | 2.7655
191.002 | 10.107 | 104.739 | -5.6091 | -112.428 | 2.8706
192.002 | 10.0827 | 103.603 | -5.4066 | -112.027 | 2.9479
193.001 | 10.0664 | 102.476 | -5.1917 | -111.38 | 3.0291
194.001 | 10.0534 | 101.321 | -5.0092 | -110.69 | 3.0995
195.002 | 10.0439 | 100.176 | -4.8308 | -110.056 | 3.1688
196.001 | 10.0467 | 99.0485 | -4.6593 | -109.299 | 3.2324
197.001 | 10.0569 | 97.8503 | -4.4688 | -108.584 | 3.3018
198.001 | 10.0724 | 96.7423 | -4.287 | -107.445 | 3.3672
199.002 | 10.1002 | 95.6043 | -4.0818 | -106.418 | 3.4385
200.001 | 10.1285 | 94.522 | -3.8918 | -105.166 | 3.5048
201.002 | 10.1616 | 93.4718 | -3.6722 | -103.744 | 3.5831
202.001 | 10.1935 | 92.4753 | -3.4849 | -102.291 | 3.6496
203.001 | 10.2352 | 91.4548 | -3.2869 | -100.916 | 3.718
204.002 | 10.2724 | 90.4802 | -3.1381 | -99.5875 | 3.7675
205.002 | 10.3135 | 89.4717 | -2.9729 | -98.3677 | 3.8235
206.002 | 10.3632 | 88.5232 | -2.8147 | -97.3991 | 3.8731
207.002 | 10.415 | 87.5681 | -2.6725 | -96.407 | 3.915
208.001 | 10.4654 | 86.663 | -2.5187 | -95.6225 | 3.9635
209.002 | 10.5213 | 85.7155 | -2.37 | -94.9261 | 4.0076
210.002 | 10.5769 | 84.8351 | -2.2348 | -94.1935 | 4.0459
211.002 | 10.6311 | 83.8969 | -2.1046 | -93.4566 | 4.0828
212.001 | 10.6802 | 82.9941 | -2.0033 | -92.807 | 4.1083
213.001 | 10.7344 | 82.0179 | -1.927 | -92.1223 | 4.1192
214.001 | 10.7864 | 81.0613 | -1.8594 | -91.6595 | 4.1268
215.001 | 10.8426 | 80.1034 | -1.8212 | -91.3862 | 4.118
216.001 | 10.8992 | 79.1265 | -1.7764 | -91.0926 | 4.1122
217.001 | 10.9511 | 78.1664 | -1.7186 | -91.1247 | 4.1151
218.001 | 10.9923 | 77.2858 | -1.7002 | -90.7764 | 4.1039
219.002 | 11.0363 | 76.3781 | -1.6701 | -90.7433 | 4.0971
220.002 | 11.0727 | 75.4712 | -1.6528 | -90.7517 | 4.0878
221.002 | 11.1018 | 74.5744 | -1.6504 | -90.4544 | 4.0747
222.001 | 11.1277 | 73.662 | -1.6743 | -90.66 | 4.0506
223.002 | 11.1535 | 72.7785 | -1.7152 | -90.6047 | 4.0185
224.002 | 11.1828 | 71.9093 | -1.7983 | -90.5931 | 3.965
225.001 | 11.2132 | 71.0384 | -1.8852 | -90.9146 | 3.91
226.002 | 11.2466 | 70.1876 | -1.9632 | -91.3087 | 3.8585
227.002 | 11.2773 | 69.3383 | -2.0804 | -91.8668 | 3.7912
228.002 | 11.3113 | 68.5044 | -2.1764 | -92.3706 | 3.7332
229.001 | 11.3507 | 67.6822 | -2.3136 | -93.0547 | 3.6557
230.002 | 11.3863 | 66.8553 | -2.4651 | -93.749 | 3.5756
231.002 | 11.4261 | 65.9897 | -2.6274 | -94.5355 | 3.4911
232.003 | 11.463 | 65.1579 | -2.7997 | -95.3766 | 3.4058
233.002 | 11.5037 | 64.281 | -2.9978 | -96.168 | 3.3112
234.001 | 11.5468 | 63.3911 | -3.2258 | -97.1585 | 3.2071
235.001 | 11.59 | 62.4917 | -3.4795 | -98.0221 | 3.097
236.002 | 11.6338 | 61.6046 | -3.7476 | -98.7147 | 2.9855
237.001 | 11.6746 | 60.7165 | -4.0344 | -99.5936 | 2.8729
238.002 | 11.7151 | 59.7275 | -4.3611 | -100.424 | 2.752
239.002 | 11.75 | 58.7677 | -4.7016 | -101.383 | 2.6337
240.001 | 11.7795 | 57.8002 | -5.0813 | -102.1 | 2.5108
241.002 | 11.8042 | 56.8033 | -5.494 | -102.372 | 2.3859
242.001 | 11.821 | 55.7562 | -5.949 | -103.214 | 2.2583
243.001 | 11.8284 | 54.7044 | -6.4578 | -103.514 | 2.1267
244.002 | 11.8306 | 53.6462 | -7.0073 | -103.646 | 1.9946
245.002 | 11.8231 | 52.5383 | -7.5954 | -103.809 | 1.8646
246.002 | 11.8117 | 51.4227 | -8.2107 | -103.436 | 1.7385
247.001 | 11.7877 | 50.3053 | -8.9535 | -103.289 | 1.5996
248.002 | 11.7619 | 49.1907 | -9.7556 | -102.46 | 1.4622
249.001 | 11.7234 | 48.055 | -10.6483 | -101.466 | 1.3247
250.003 | 11.681 | 46.9546 | -11.5577 | -100.135 | 1.1984
251.002 | 11.6254 | 45.8401 | -12.6097 | -98.5457 | 1.0682
252.001 | 11.5695 | 44.7146 | -13.7299 | -96.1776 | 0.94471
253.002 | 11.5076 | 43.6069 | -14.9744 | -93.8745 | 0.82427
254.002 | 11.4416 | 42.4677 | -16.5251 | -90.969 | 0.69461
255.001 | 11.3728 | 41.3581 | -18.1482 | -87.1299 | 0.58071
256.001 | 11.2981 | 40.2163 | -20.0702 | -82.5392 | 0.46939
257.001 | 11.2211 | 39.0977 | -22.534 | -76.9903 | 0.35657
258.002 | 11.139 | 38.0107 | -25.5061 | -66.5943 | 0.25564
259.002 | 11.0597 | 36.8971 | -29.4385 | -49.2579 | 0.16404
260.002 | 10.9771 | 35.769 | -33.6993 | -13.3453 | 0.1014
261.001 | 10.8891 | 34.6579 | -32.8739 | 45.5845 | 0.11264
262.001 | 10.7981 | 33.5183 | -28.1332 | 77.2753 | 0.19647
263.001 | 10.7075 | 32.3115 | -24.5243 | 92.7675 | 0.30081
264.002 | 10.616 | 31.1395 | -21.7773 | 101.346 | 0.41712
265.002 | 10.5295 | 29.8964 | -19.4049 | 107.99 | 0.5537
266.003 | 10.4431 | 28.7368 | -17.4922 | 112.565 | 0.69713
267.001 | 10.3604 | 27.5055 | -15.7556 | 116.446 | 0.8598
268.002 | 10.2828 | 26.321 | -14.4276 | 120.595 | 1.0111
269.001 | 10.2082 | 25.154 | -13.1879 | 123.793 | 1.1768
270.001 | 10.1335 | 23.927 | -12.1457 | 126.698 | 1.3389
271.001 | 10.0632 | 22.7692 | -11.1529 | 129.326 | 1.514
272.002 | 9.994 | 21.6628 | -10.2905 | 131.54 | 1.6865
273.001 | 9.9307 | 20.5254 | -9.5014 | 133.392 | 1.8617
274.002 | 9.8677 | 19.4536 | -8.8464 | 135.258 | 2.0235
275.001 | 9.8182 | 18.4252 | -8.1963 | 136.411 | 2.1949
276.001 | 9.776 | 17.3933 | -7.6975 | 137.634 | 2.3377
277.002 | 9.7492 | 16.4054 | -7.2653 | 138.723 | 2.4662
278.001 | 9.7283 | 15.4071 | -6.8802 | 139.6 | 2.5859
279.002 | 9.7151 | 14.4545 | -6.6275 | 140.679 | 2.6675
280.001 | 9.7075 | 13.4775 | -6.4271 | 141.497 | 2.7332
281.002 | 9.7117 | 12.5028 | -6.3264 | 142.651 | 2.7643
282.002 | 9.7259 | 11.5122 | -6.2783 | 143.992 | 2.7753
283.001 | 9.7428 | 10.5153 | -6.2775 | 145.364 | 2.7701
284.001 | 9.7696 | 9.5251 | -6.3472 | 146.827 | 2.7389
285.002 | 9.8042 | 8.5139 | -6.415 | 148.603 | 2.7063
286.002 | 9.8467 | 7.5175 | -6.5129 | 150.437 | 2.6622
287.002 | 9.8949 | 6.4962 | -6.6161 | 152.745 | 2.6155
288.001 | 9.9444 | 5.4664 | -6.7698 | 155.085 | 2.5542
289.002 | 9.9974 | 4.4605 | -6.8959 | 157.806 | 2.5013
290.002 | 10.0515 | 3.4689 | -6.9972 | 160.722 | 2.4564
291.001 | 10.1072 | 2.4512 | -7.0636 | 163.811 | 2.4216
292.001 | 10.1566 | 1.446 | -7.0849 | 167.144 | 2.4017
293.001 | 10.2091 | 0.50033 | -7.0188 | 170.235 | 2.4055
294.001 | 10.2667 | -0.48229 | -6.9083 | 173.105 | 2.4204
295.002 | 10.3197 | -1.4513 | -6.7043 | 175.5 | 2.4634
296.001 | 10.3743 | -2.3874 | -6.4909 | 177.259 | 2.5095
297.001 | 10.4232 | -3.3894 | -6.2349 | 178.303 | 2.571
298.001 | 10.4724 | -4.3419 | -6.0015 | 178.815 | 2.6269
299.001 | 10.5209 | -5.3142 | -5.7717 | 179.041 | 2.6832
300.002 | 10.5717 | -6.3435 | -5.5553 | 178.737 | 2.7357
301.002 | 10.6203 | -7.2621 | -5.3309 | 178.143 | 2.7926
302.002 | 10.6657 | -8.288 | -5.1173 | 177.191 | 2.8481
303.001 | 10.7182 | -9.2698 | -4.8916 | 176.068 | 2.9066
304.002 | 10.7646 | -10.2554 | -4.6433 | 174.505 | 2.9762
305.002 | 10.814 | -11.2151 | -4.4012 | 172.855 | 3.0444
306.001 | 10.8589 | -12.1809 | -4.1566 | 171.118 | 3.1167
307.001 | 10.9097 | -13.1065 | -3.9067 | 169.384 | 3.1906
308.001 | 10.9537 | -14.0885 | -3.6882 | 167.466 | 3.2568
309.002 | 11.0049 | -15.0417 | -3.4703 | 165.723 | 3.3215
310.002 | 11.0488 | -15.9926 | -3.3104 | 163.886 | 3.3673
311.001 | 11.0918 | -16.9793 | -3.1485 | 162.189 | 3.4149
312.002 | 11.1323 | -17.905 | -3.0315 | 160.879 | 3.4459
313.001 | 11.1736 | -18.8567 | -2.9041 | 159.493 | 3.4811
314.002 | 11.2055 | -19.8097 | -2.7967 | 158.25 | 3.5123
315.002 | 11.2473 | -20.7502 | -2.7243 | 157.193 | 3.5251
316.002 | 11.2833 | -21.642 | -2.6605 | 156.146 | 3.5367
317 | 11.3113 | -22.5838 | -2.606 | 155.405 | 3.5478
318.002 | 11.3486 | -23.5267 | -2.5698 | 154.389 | 3.5473
319.002 | 11.3793 | -24.4865 | -2.5676 | 153.587 | 3.5354
320.002 | 11.4099 | -25.4867 | -2.5837 | 152.774 | 3.5159
321.002 | 11.4373 | -26.4716 | -2.6126 | 152.223 | 3.4926
322.002 | 11.4622 | -27.4742 | -2.6693 | 151.735 | 3.459
323.002 | 11.4906 | -28.5064 | -2.7316 | 151.195 | 3.4222
324.002 | 11.5077 | -29.5771 | -2.8017 | 150.694 | 3.3871
325.002 | 11.5238 | -30.6164 | -2.8788 | 150.482 | 3.35
326.001 | 11.5381 | -31.6912 | -2.9781 | 150.04 | 3.3055
327.001 | 11.5409 | -32.7388 | -3.0878 | 149.482 | 3.2619
328.002 | 11.5431 | -33.8066 | -3.2133 | 148.854 | 3.2132
329.001 | 11.5389 | -34.801 | -3.3567 | 148.412 | 3.161
330.002 | 11.533 | -35.8495 | -3.5333 | 147.509 | 3.0981
331.002 | 11.5273 | -36.8772 | -3.7591 | 146.792 | 3.019
332.003 | 11.5077 | -37.8985 | -4.0126 | 145.916 | 2.9373
333.002 | 11.4854 | -38.9166 | -4.2796 | 145.012 | 2.8542
334.001 | 11.4577 | -39.9044 | -4.6057 | 144.208 | 2.7561
335.001 | 11.4329 | -40.9251 | -4.88 | 143.245 | 2.6768
336.001 | 11.3952 | -41.9538 | -5.2012 | 142.016 | 2.5896
337.002 | 11.3514 | -42.9236 | -5.5384 | 140.646 | 2.5023
338.002 | 11.3074 | -43.9228 | -5.844 | 139.058 | 2.4271
339.002 | 11.2635 | -44.8787 | -6.1239 | 137.125 | 2.3612
340.001 | 11.2159 | -45.7796 | -6.4334 | 135.022 | 2.2902
341.001 | 11.1705 | -46.659 | -6.7415 | 132.306 | 2.2213
342.003 | 11.1257 | -47.5186 | -7.0347 | 129.476 | 2.158
343.002 | 11.0808 | -48.3469 | -7.3187 | 126.486 | 2.0988
344.001 | 11.0379 | -49.1644 | -7.5701 | 123.26 | 2.0486
345.001 | 10.9944 | -49.9299 | -7.8126 | 120.205 | 2.0018
346.002 | 10.9405 | -50.7315 | -7.9862 | 116.885 | 1.9741
347.001 | 10.8928 | -51.4764 | -8.1792 | 113.719 | 1.9411
348.002 | 10.8366 | -52.2027 | -8.3304 | 110.682 | 1.9198
349.001 | 10.7846 | -52.901 | -8.4021 | 107.672 | 1.9154
350.001 | 10.7274 | -53.5608 | -8.5078 | 105.101 | 1.9047
351.002 | 10.6724 | -54.251 | -8.5234 | 102.682 | 1.9134
352.001 | 10.6211 | -54.9531 | -8.5552 | 100.288 | 1.9177
353.002 | 10.5687 | -55.6384 | -8.5037 | 98.2326 | 1.941
354.002 | 10.5133 | -56.3766 | -8.4393 | 96.0381 | 1.9682
355.002 | 10.4621 | -57.1703 | -8.3186 | 93.9956 | 2.0079
356.001 | 10.416 | -57.9096 | -8.1906 | 92.2429 | 2.0489
357.001 | 10.3597 | -58.7377 | -8.1058 | 90.1037 | 2.0828
358.002 | 10.3059 | -59.5806 | -7.9525 | 88.5922 | 2.1336
359.002 | 10.2621 | -60.3006 | -7.8254 | 87.1328 | 2.1764
FREQ | 1.2123
CONICAL | CUTTHETA= | 20
ANGLE | RHC | RPHD | LHC | LPHD | AXIAL
0.0015 | 10.5195 | -100.364 | -7.4068 | 15.1632 | 2.2176
1.0016 | 10.4837 | -101.323 | -7.1234 | 14.6391 | 2.3016
2.0017 | 10.4457 | -102.441 | -6.9099 | 14.5453 | 2.37
3.0009 | 10.4195 | -103.402 | -6.6113 | 14.0409 | 2.4615
4.0011 | 10.3794 | -104.373 | -6.3159 | 14.0194 | 2.5598
5.0012 | 10.3451 | -105.413 | -6.0478 | 14.296 | 2.6519
6.0016 | 10.3266 | -106.534 | -5.7971 | 14.6186 | 2.7367
7.0009 | 10.3001 | -107.525 | -5.5914 | 15.2138 | 2.8122
8.0014 | 10.284 | -108.696 | -5.3788 | 15.7077 | 2.8886
9.0014 | 10.2679 | -109.763 | -5.1974 | 16.8545 | 2.9562
10.002 | 10.2491 | -110.849 | -5.0232 | 17.6597 | 3.0241
11.001 | 10.2307 | -112.009 | -4.9442 | 18.816 | 3.0588
12.0019 | 10.2175 | -113.17 | -4.7999 | 20.1661 | 3.116
13.0014 | 10.2005 | -114.274 | -4.6987 | 21.3045 | 3.1596
14.0015 | 10.1889 | -115.518 | -4.5732 | 22.2243 | 3.211
15.001 | 10.1739 | -116.622 | -4.538 | 23.6924 | 3.2301
16.0011 | 10.1629 | -117.778 | -4.4489 | 24.8675 | 3.2684
17.0009 | 10.1522 | -118.912 | -4.3903 | 26.1062 | 3.2952
18.0013 | 10.1412 | -120.096 | -4.3531 | 27.2002 | 3.314
19.0014 | 10.1376 | -121.269 | -4.3063 | 28.2312 | 3.3338
20.0015 | 10.1334 | -122.419 | -4.3293 | 29.3464 | 3.3264
21.0013 | 10.1372 | -123.553 | -4.3174 | 30.5794 | 3.3296
22.0018 | 10.1356 | -124.745 | -4.343 | 31.43 | 3.3202
23.0019 | 10.1438 | -125.905 | -4.3734 | 32.4534 | 3.3051
24.0013 | 10.1502 | -127.041 | -4.4218 | 33.3752 | 3.2838
25.001 | 10.1633 | -128.225 | -4.4619 | 34.1377 | 3.2633
26.0015 | 10.1775 | -129.439 | -4.5579 | 34.8289 | 3.2212
27.0011 | 10.1883 | -130.587 | -4.703 | 35.5504 | 3.1626
28.0011 | 10.2006 | -131.738 | -4.7867 | 36.5122 | 3.127
29.0014 | 10.2096 | -132.874 | -4.9485 | 36.9626 | 3.0649
30.0016 | 10.2279 | -134.01 | -5.093 | 37.2686 | 3.0068
31.0012 | 10.2273 | -135.155 | -5.3064 | 37.8006 | 2.9327
32.0018 | 10.2493 | -136.257 | -5.5276 | 37.3852 | 2.8502
33.0015 | 10.264 | -137.375 | -5.752 | 37.2741 | 2.7715
34.0008 | 10.2735 | -138.503 | -5.9757 | 37.2232 | 2.6968
35.0012 | 10.2925 | -139.636 | -6.1996 | 36.4078 | 2.6213
36.0013 | 10.3156 | -140.787 | -6.4975 | 35.2942 | 2.5248
37.0018 | 10.3315 | -141.892 | -6.7463 | 34.4081 | 2.448
38.0013 | 10.3566 | -143.034 | -6.9431 | 32.8881 | 2.3855
39.0014 | 10.3903 | -144.183 | -7.2097 | 30.9639 | 2.3035
40.0014 | 10.4149 | -145.35 | -7.4121 | 29.4043 | 2.2434
41.0014 | 10.4503 | -146.438 | -7.5671 | 26.808 | 2.1942
42.0016 | 10.485 | -147.567 | -7.7633 | 24.4535 | 2.1361
43.0013 | 10.5211 | -148.683 | -7.8561 | 22.125 | 2.1043
44.0014 | 10.5565 | -149.799 | -7.9255 | 19.1684 | 2.0788
45.0017 | 10.6043 | -150.86 | -7.9887 | 16.6888 | 2.0521
46.0015 | 10.6364 | -151.904 | -7.9806 | 14.2357 | 2.0464
47.001 | 10.6881 | -152.957 | -7.9733 | 11.8472 | 2.0359
48.0013 | 10.724 | -153.972 | -7.9492 | 9.8195 | 2.0331
49.0014 | 10.7651 | -155.057 | -7.8824 | 8.1477 | 2.0392
50.0012 | 10.8095 | -156.021 | -7.8877 | 6.9252 | 2.0274
51.0019 | 10.8541 | -157.073 | -7.9754 | 5.6944 | 1.9965
52.0019 | 10.8915 | -158.044 | -7.9723 | 4.4288 | 1.9886
53.0015 | 10.9391 | -159.04 | -8.0331 | 3.3472 | 1.9637
54.0012 | 10.9807 | -160.072 | -8.1131 | 2.494 | 1.9362
55.0012 | 11.0177 | -161.05 | -8.296 | 1.9605 | 1.8874
56.0014 | 11.054 | -161.981 | -8.5328 | 1.2853 | 1.8285
57.0013 | 11.09 | -162.836 | -8.7732 | 0.62968 | 1.7709
58.0014 | 11.126 | -163.861 | -9.1025 | 0.10418 | 1.6975
59.0013 | 11.157 | -164.78 | -9.4076 | -0.96817 | 1.6326
60.0015 | 11.1885 | -165.715 | -9.7725 | -1.8972 | 1.5594
61.0014 | 11.2104 | -166.593 | -10.2142 | -2.6307 | 1.478
62.0013 | 11.2359 | -167.531 | -10.6184 | -3.469 | 1.4063
63.0013 | 11.2576 | -168.388 | -11.0317 | -4.6831 | 1.3373
64.0015 | 11.2745 | -169.262 | -11.5177 | -6.1051 | 1.2618
65.001 | 11.2924 | -170.085 | -11.9756 | -6.9781 | 1.1943
66.0018 | 11.2987 | -170.893 | -12.4137 | -8.5151 | 1.1346
67.0016 | 11.3029 | -171.739 | -13.0665 | -9.1665 | 1.0517
68.0011 | 11.3006 | -172.535 | -13.6788 | -10.1198 | 0.98025
69.0017 | 11.2935 | -173.279 | -14.2353 | -11.5147 | 0.92005
70.0015 | 11.2743 | -174.061 | -15.0527 | -13.084 | 0.83914
71.0015 | 11.2526 | -174.795 | -16.0748 | -13.5267 | 0.74773
72.0014 | 11.2287 | -175.572 | -16.9482 | -15.5363 | 0.67799
73.0015 | 11.1883 | -176.316 | -18.2867 | -18.6168 | 0.58379
74.0014 | 11.1493 | -177.088 | -20.0197 | -21.301 | 0.48029
75.0013 | 11.1051 | -177.898 | -21.9104 | -29.0362 | 0.38828
76.0015 | 11.0622 | -178.667 | -24.0107 | -36.0175 | 0.30637
77.001 | 10.9999 | -179.502 | -26.8806 | -62.8601 | 0.22174
78.0016 | 10.9436 | 179.691 | -27.5128 | -96.6105 | 0.20751
79.0012 | 10.8801 | 178.851 | -25.0803 | -126.595 | 0.2766
80.0011 | 10.8156 | 178.061 | -22.0274 | -140.573 | 0.39607
81.0015 | 10.7443 | 177.273 | -19.5151 | -148.792 | 0.53335
82.0012 | 10.6668 | 176.394 | -17.3804 | -151.262 | 0.6882
83.0015 | 10.5968 | 175.528 | -15.5284 | -151.569 | 0.85889
84.0013 | 10.5128 | 174.633 | -13.9647 | -152.03 | 1.0387
85.0013 | 10.4326 | 173.796 | -12.7651 | -151.901 | 1.2041
86.0012 | 10.347 | 172.866 | -11.46 | -149.853 | 1.414
87.0016 | 10.2738 | 172.001 | -10.5311 | -147.897 | 1.5878
88.0013 | 10.1857 | 171.015 | -9.6047 | -145.162 | 1.7859
89.0014 | 10.1026 | 170.123 | -8.7801 | -142.499 | 1.9842
90.0015 | 10.0288 | 169.112 | -8.0763 | -140.006 | 2.1719
91.0012 | 9.9447 | 168.128 | -7.4245 | -137.052 | 2.3662
92.0017 | 9.8668 | 167.188 | -6.7861 | -134.222 | 2.5725
93.0015 | 9.7892 | 166.236 | -6.246 | -131.31 | 2.7652
94.0013 | 9.7153 | 165.23 | -5.775 | -128.281 | 2.9476
95.0016 | 9.6446 | 164.255 | -5.3671 | -125.431 | 3.1181
96.0018 | 9.58 | 163.209 | -4.9558 | -122.365 | 3.2978
97.0014 | 9.5161 | 162.206 | -4.6596 | -119.561 | 3.441
98.0015 | 9.4561 | 161.125 | -4.3676 | -116.438 | 3.5874
99.0008 | 9.4049 | 159.995 | -4.1622 | -113.272 | 3.6981
100.002 | 9.3677 | 158.859 | -3.9052 | -110.233 | 3.8296
101.002 | 9.3282 | 157.727 | -3.7665 | -107.228 | 3.9117
102.001 | 9.3025 | 156.553 | -3.6293 | -104.238 | 3.9884
103.001 | 9.2883 | 155.414 | -3.5381 | -100.985 | 4.0388
104.001 | 9.2757 | 154.183 | -3.4418 | -98.1255 | 4.0916
105.001 | 9.2834 | 152.993 | -3.379 | -95.1939 | 4.1186
106.002 | 9.294 | 151.8 | -3.3178 | -92.1646 | 4.1437
107.001 | 9.3118 | 150.596 | -3.2842 | -89.4334 | 4.1514
108.002 | 9.3515 | 149.413 | -3.2709 | -86.6295 | 4.1384
109.001 | 9.3874 | 148.168 | -3.2659 | -84.3512 | 4.1231
110.002 | 9.4254 | 146.91 | -3.3004 | -81.9573 | 4.0876
111.002 | 9.4804 | 145.701 | -3.3553 | -80.0783 | 4.0343
112.001 | 9.542 | 144.475 | -3.4259 | -78.2008 | 3.9712
113.001 | 9.6162 | 143.204 | -3.5181 | -76.79 | 3.8933
114.001 | 9.7012 | 142.053 | -3.6217 | -75.3598 | 3.807
115.002 | 9.7932 | 140.87 | -3.7693 | -74.2497 | 3.7002
116.001 | 9.8964 | 139.675 | -3.8847 | -73.431 | 3.6055
117.001 | 9.9954 | 138.669 | -4.0506 | -72.8179 | 3.4942
118.001 | 10.0937 | 137.61 | -4.2563 | -72.9435 | 3.3709
119.002 | 10.2054 | 136.636 | -4.3731 | -72.8867 | 3.2813
120.001 | 10.2996 | 135.769 | -4.5975 | -73.3478 | 3.1604
121.001 | 10.3886 | 134.819 | -4.7002 | -74.5036 | 3.09
122.003 | 10.4745 | 133.904 | -4.817 | -76.0459 | 3.0172
123.002 | 10.5547 | 133.038 | -4.8809 | -77.96 | 2.9666
124.001 | 10.6163 | 132.137 | -4.887 | -80.1233 | 2.9431
125.001 | 10.6738 | 131.304 | -4.8674 | -82.4896 | 2.9301
126.001 | 10.7312 | 130.425 | -4.7535 | -84.757 | 2.9495
127.001 | 10.7794 | 129.566 | -4.581 | -87.3563 | 2.9929
128.002 | 10.8258 | 128.78 | -4.3473 | -89.5558 | 3.0595
129.001 | 10.8555 | 127.891 | -4.1011 | -92.0441 | 3.1384
130.002 | 10.8829 | 127.086 | -3.8157 | -94.3993 | 3.2351
131.001 | 10.9011 | 126.176 | -3.4995 | -96.1479 | 3.3508
132.001 | 10.9156 | 125.324 | -3.1797 | -97.8174 | 3.4739
133.001 | 10.9249 | 124.474 | -2.8452 | -99.1613 | 3.6102
134.001 | 10.9287 | 123.549 | -2.4817 | -100.337 | 3.7675
135.001 | 10.9322 | 122.603 | -2.2292 | -101.062 | 3.8808
136.001 | 10.9359 | 121.62 | -1.9219 | -101.62 | 4.0237
137.001 | 10.9268 | 120.641 | -1.6833 | -101.918 | 4.1445
138.001 | 10.9334 | 119.653 | -1.5052 | -101.709 | 4.2304
139.001 | 10.9265 | 118.63 | -1.3056 | -101.887 | 4.3364
140.001 | 10.9215 | 117.554 | -1.1979 | -101.858 | 4.3955
141.002 | 10.9197 | 116.49 | -1.0941 | -101.832 | 4.4516
142.001 | 10.9193 | 115.403 | -1.0459 | -101.747 | 4.4778
143.002 | 10.9255 | 114.321 | -0.9975 | -101.545 | 4.5005
144.001 | 10.9344 | 113.076 | -0.99083 | -101.632 | 4.4993
145.001 | 10.9484 | 112.072 | -1.0175 | -101.122 | 4.4774
146.002 | 10.9513 | 110.934 | -1.097 | -100.974 | 4.4332
147.001 | 10.963 | 109.808 | -1.1825 | -100.793 | 4.3817
148.001 | 10.9708 | 108.676 | -1.352 | -100.509 | 4.2895
149.001 | 10.9795 | 107.558 | -1.5134 | -100.353 | 4.203
150.002 | 10.9917 | 106.464 | -1.709 | -100.224 | 4.0998
151.002 | 11.004 | 105.312 | -1.9308 | -100.125 | 3.9869
152.001 | 11.0228 | 104.245 | -2.1377 | -100.034 | 3.8812
153.001 | 11.0451 | 103.172 | -2.3662 | -99.9764 | 3.7671
154.001 | 11.0577 | 102.063 | -2.6286 | -100.02 | 3.6462
155.001 | 11.0631 | 101.07 | -2.9491 | -100.005 | 3.5082
156.002 | 11.0796 | 100.047 | -3.2902 | -99.5712 | 3.363
157.001 | 11.0806 | 99.02 | -3.6814 | -99.4645 | 3.2111
158.001 | 11.0822 | 98.0742 | -4.085 | -99.5839 | 3.0616
159.001 | 11.0726 | 97.0728 | -4.5278 | -99.509 | 2.9098
160.001 | 11.0595 | 96.1003 | -5.0362 | -100.294 | 2.7457
161.001 | 11.0442 | 95.1403 | -5.5273 | -100.892 | 2.5971
162.002 | 11.0175 | 94.2048 | -6.1232 | -101.837 | 2.4301
163.001 | 10.9905 | 93.2412 | -6.7127 | -102.875 | 2.2759
164.001 | 10.9677 | 92.2897 | -7.3945 | -104.532 | 2.1079
165.002 | 10.9452 | 91.3794 | -8.1064 | -106.666 | 1.9457
166.001 | 10.9062 | 90.4522 | -8.9041 | -109.243 | 1.7818
167.001 | 10.8781 | 89.572 | -9.6889 | -112.884 | 1.6322
168.002 | 10.8448 | 88.7063 | -10.5142 | -117.213 | 1.4892
169.002 | 10.8079 | 87.8106 | -11.258 | -122.314 | 1.3723
170.001 | 10.7748 | 86.9438 | -11.867 | -128.697 | 1.2839
171.002 | 10.7416 | 86.0181 | -12.1894 | -135.445 | 1.2417
172.001 | 10.706 | 85.1436 | -12.466 | -142.364 | 1.2077
173.001 | 10.6809 | 84.2643 | -12.3621 | -148.409 | 1.2258
174.002 | 10.6406 | 83.3747 | -12.0876 | -154.601 | 1.2712
175.002 | 10.6173 | 82.4982 | -11.847 | -159.697 | 1.3106
176.001 | 10.5936 | 81.6497 | -11.3533 | -163.545 | 1.3913
177.001 | 10.5637 | 80.7791 | -10.8646 | -167.17 | 1.4773
178.001 | 10.5309 | 79.9012 | -10.3144 | -169.855 | 1.5804
179.002 | 10.4929 | 79.0438 | -9.7608 | -171.755 | 1.6925
180.001 | 10.4614 | 78.1157 | -9.2137 | -173.138 | 1.8099
181.002 | 10.4281 | 77.1934 | -8.6687 | -174.141 | 1.9355
182.002 | 10.4054 | 76.1781 | -8.1949 | -174.687 | 2.0504
183.002 | 10.3769 | 75.1868 | -7.718 | -175.014 | 2.1745
184.002 | 10.3621 | 74.215 | -7.3484 | -174.667 | 2.274
185.002 | 10.3419 | 73.2307 | -6.9876 | -174.138 | 2.3772
186.002 | 10.3179 | 72.2562 | -6.6521 | -173.682 | 2.479
187.001 | 10.2985 | 71.2238 | -6.4005 | -172.768 | 2.5587
188.002 | 10.2779 | 70.19 | -6.1452 | -171.978 | 2.6425
189.002 | 10.2561 | 69.1044 | -5.913 | -170.824 | 2.7222
190.001 | 10.2348 | 68.023 | -5.7259 | -169.679 | 2.7894
191.002 | 10.2354 | 66.8969 | -5.5437 | -168.365 | 2.8495
192.002 | 10.2272 | 65.7691 | -5.3393 | -166.688 | 2.9214
193.001 | 10.2224 | 64.6462 | -5.1544 | -165.122 | 2.9871
194.001 | 10.2259 | 63.5433 | -5.0517 | -163.357 | 3.0221
195.002 | 10.2203 | 62.4416 | -4.9068 | -161.731 | 3.076
196.001 | 10.228 | 61.2873 | -4.7961 | -159.853 | 3.1136
197.001 | 10.2227 | 60.1381 | -4.7363 | -158.353 | 3.1375
198.001 | 10.2261 | 58.9267 | -4.6541 | -156.838 | 3.1667
199.002 | 10.2341 | 57.6817 | -4.6059 | -155.742 | 3.1817
200.001 | 10.2467 | 56.3967 | -4.5212 | -154.506 | 3.2088
201.002 | 10.264 | 55.1509 | -4.4363 | -153.63 | 3.2345
202.001 | 10.2914 | 53.8832 | -4.3548 | -152.718 | 3.2552
203.001 | 10.3176 | 52.6447 | -4.2345 | -151.966 | 3.2915
204.002 | 10.3378 | 51.4839 | -4.1821 | -151.167 | 3.304
205.002 | 10.3793 | 50.2211 | -4.0801 | -150.505 | 3.3277
206.002 | 10.4012 | 49.0639 | -4.0187 | -149.821 | 3.3432
207.002 | 10.4481 | 47.7721 | -3.9171 | -149.428 | 3.3649
208.001 | 10.4787 | 46.5669 | -3.8848 | -148.904 | 3.3655
209.002 | 10.5163 | 45.3149 | -3.8451 | -149.145 | 3.3664
210.002 | 10.5578 | 44.0603 | -3.7981 | -149.079 | 3.3686
211.002 | 10.607 | 42.8601 | -3.6901 | -149.523 | 3.392
212.001 | 10.6431 | 41.6879 | -3.6569 | -149.728 | 3.3909
213.001 | 10.679 | 40.4689 | -3.6058 | -150.367 | 3.3969
214.001 | 10.7102 | 39.2788 | -3.5678 | -150.99 | 3.3997
215.001 | 10.7455 | 38.1239 | -3.5392 | -151.552 | 3.397
216.001 | 10.7729 | 36.924 | -3.5458 | -152.307 | 3.3834
217.001 | 10.8025 | 35.7985 | -3.5503 | -153.443 | 3.3698
218.001 | 10.8369 | 34.6733 | -3.5563 | -154.884 | 3.3538
219.002 | 10.8757 | 33.5484 | -3.5688 | -156.27 | 3.3335
220.002 | 10.9078 | 32.4769 | -3.5661 | -157.74 | 3.322
221.002 | 10.9391 | 31.4787 | -3.5674 | -159.222 | 3.3093
222.001 | 10.9781 | 30.4578 | -3.5834 | -160.601 | 3.2879
223.002 | 11.0077 | 29.4432 | -3.6043 | -162.249 | 3.2683
224.002 | 11.0411 | 28.4721 | -3.6503 | -163.657 | 3.2379
225.001 | 11.063 | 27.4918 | -3.761 | -164.946 | 3.1877
226.002 | 11.0986 | 26.4774 | -3.8505 | -166.217 | 3.1411
227.002 | 11.1339 | 25.4247 | -3.9294 | -167.37 | 3.0992
228.002 | 11.162 | 24.4532 | -4.0937 | -168.821 | 3.0299
229.001 | 11.1982 | 23.4531 | -4.2306 | -170.308 | 2.969
230.002 | 11.2319 | 22.4691 | -4.4025 | -171.658 | 2.8982
231.002 | 11.2571 | 21.5377 | -4.5498 | -173.171 | 2.8402
232.003 | 11.2791 | 20.5887 | -4.7328 | -174.198 | 2.7728
233.002 | 11.3042 | 19.6518 | -4.9402 | -175.291 | 2.6984
234.001 | 11.3331 | 18.7364 | -5.1445 | -176.126 | 2.6258
235.001 | 11.3465 | 17.7846 | -5.4073 | -177.101 | 2.5424
236.002 | 11.3635 | 16.8661 | -5.6271 | -177.804 | 2.4731
237.001 | 11.3815 | 15.9867 | -5.9801 | -178.073 | 2.3683
238.002 | 11.385 | 15.1008 | -6.3638 | -178.149 | 2.2639
239.002 | 11.3922 | 14.2333 | -6.736 | -178.035 | 2.1661
240.001 | 11.3969 | 13.4344 | -7.1587 | -177.598 | 2.0611
241.002 | 11.3973 | 12.6174 | -7.6074 | -177.197 | 1.9563
242.001 | 11.3953 | 11.8805 | -8.1207 | -176.697 | 1.8436
243.001 | 11.394 | 11.1575 | -8.571 | -175.208 | 1.7501
244.002 | 11.3836 | 10.4703 | -9.1804 | -173.925 | 1.6328
245.002 | 11.3709 | 9.8393 | -9.6594 | -171.617 | 1.547
246.002 | 11.3595 | 9.1612 | -10.1802 | -169.054 | 1.4584
247.001 | 11.3503 | 8.5191 | -10.7402 | -166.324 | 1.3684
248.002 | 11.3374 | 7.903 | -11.2093 | -162.745 | 1.2981
249.001 | 11.3216 | 7.251 | -11.7915 | -158.459 | 1.2159
250.003 | 11.305 | 6.5759 | -12.3739 | -155.031 | 1.139
251.002 | 11.2964 | 5.8922 | -12.8953 | -149.97 | 1.0735
252.001 | 11.2814 | 5.1993 | -13.4419 | -144.909 | 1.0096
253.002 | 11.2584 | 4.4688 | -14.0105 | -139.613 | 0.94805
254.002 | 11.2372 | 3.6956 | -14.5946 | -134.35 | 0.88845
255.001 | 11.2124 | 2.9032 | -15.1417 | -128.709 | 0.83652
256.001 | 11.1804 | 2.0823 | -15.7563 | -122.892 | 0.78218
257.001 | 11.1393 | 1.2006 | -16.5038 | -116.976 | 0.72101
258.002 | 11.1054 | 0.27851 | -17.2421 | -111.865 | 0.66478
259.002 | 11.0589 | -0.71667 | -18.1052 | -106.686 | 0.60508
260.002 | 11.0196 | -1.7088 | -19.6757 | -99.2073 | 0.50723
261.001 | 10.9721 | -2.782 | -20.9661 | -90.1557 | 0.43957
262.001 | 10.9117 | -3.8168 | -23.1934 | -78.2901 | 0.34249
263.001 | 10.8569 | -4.9711 | -25.7726 | -58.9128 | 0.2561
264.002 | 10.7849 | -6.0948 | -26.8946 | -27.2694 | 0.22693
265.002 | 10.7194 | -7.2205 | -24.9458 | 11.739 | 0.28617
266.003 | 10.646 | -8.326 | -22.186 | 30.8807 | 0.39657
267.001 | 10.5658 | -9.5412 | -19.228 | 42.8391 | 0.56274
268.002 | 10.4906 | -10.7253 | -17.1445 | 51.7891 | 0.72167
269.001 | 10.4161 | -11.8567 | -15.1582 | 57.074 | 0.91523
270.001 | 10.3387 | -13.0317 | -13.5678 | 61.0631 | 1.1095
271.001 | 10.2655 | -14.1792 | -12.1912 | 63.8954 | 1.3117
272.002 | 10.198 | -15.2527 | -10.9463 | 66.0977 | 1.5267
273.001 | 10.1408 | -16.3709 | -10.0348 | 67.8751 | 1.7079
274.002 | 10.0838 | -17.4876 | -9.2061 | 69.6562 | 1.8926
275.001 | 10.0326 | -18.6094 | -8.4633 | 71.4294 | 2.0754
276.001 | 9.9846 | -19.7689 | -7.9389 | 73.2461 | 2.2183
277.002 | 9.9447 | -20.8856 | -7.4022 | 74.9453 | 2.3724
278.001 | 9.9042 | -21.9931 | -6.9877 | 76.6168 | 2.5017
279.002 | 9.8664 | -23.0642 | -6.7242 | 78.6805 | 2.5913
280.001 | 9.8386 | -24.2137 | -6.3647 | 80.5524 | 2.7114
281.002 | 9.808 | -25.2581 | -6.2354 | 82.5535 | 2.7626
282.002 | 9.7902 | -26.3445 | -6.0391 | 84.739 | 2.8327
283.001 | 9.771 | -27.4481 | -5.9027 | 87.1017 | 2.8849
284.001 | 9.7543 | -28.5014 | -5.8182 | 89.3165 | 2.9193
285.002 | 9.7472 | -29.5121 | -5.7833 | 91.6406 | 2.9337
286.002 | 9.7353 | -30.5665 | -5.7623 | 94.4037 | 2.9451
287.002 | 9.7331 | -31.6125 | -5.7424 | 96.871 | 2.9527
288.001 | 9.7297 | -32.6526 | -5.6901 | 99.5403 | 2.9721
289.002 | 9.7467 | -33.6223 | -5.6824 | 102.331 | 2.9689
290.002 | 9.7574 | -34.6425 | -5.6112 | 104.834 | 2.99
291.001 | 9.7824 | -35.5511 | -5.5603 | 107.177 | 2.9992
292.001 | 9.8128 | -36.5696 | -5.4288 | 108.904 | 3.0349
293.001 | 9.8485 | -37.4974 | -5.3833 | 110.644 | 3.0385
294.001 | 9.8897 | -38.4499 | -5.3187 | 111.881 | 3.0468
295.002 | 9.9377 | -39.4196 | -5.2934 | 113.042 | 3.0387
296.001 | 9.989 | -40.3905 | -5.2716 | 113.629 | 3.0282
297.001 | 10.0389 | -41.4147 | -5.2906 | 114.217 | 3.0038
298.001 | 10.1025 | -42.5087 | -5.2823 | 114.09 | 2.9843
299.001 | 10.159 | -43.5606 | -5.3085 | 114.016 | 2.9555
300.002 | 10.2114 | -44.6426 | -5.2813 | 113.98 | 2.9468
301.002 | 10.2661 | -45.7085 | -5.3173 | 113.02 | 2.9156
302.002 | 10.3258 | -46.8153 | -5.2846 | 112.131 | 2.9064
303.001 | 10.3897 | -47.9781 | -5.2966 | 110.567 | 2.8806
304.002 | 10.4493 | -49.1977 | -5.3044 | 108.712 | 2.8579
305.002 | 10.5149 | -50.4183 | -5.2336 | 106.627 | 2.8597
306.001 | 10.5658 | -51.6415 | -5.25 | 104.466 | 2.8372
307.001 | 10.6147 | -52.8789 | -5.2216 | 102.035 | 2.8304
308.001 | 10.6622 | -54.1331 | -5.1642 | 99.6475 | 2.8337
309.002 | 10.7093 | -55.3836 | -5.0507 | 97.3539 | 2.8558
310.002 | 10.7544 | -56.6514 | -4.9676 | 95.2388 | 2.8686
311.001 | 10.7976 | -57.9264 | -4.8229 | 92.9946 | 2.903
312.002 | 10.8337 | -59.1011 | -4.6701 | 91.3004 | 2.9429
313.001 | 10.8783 | -60.3317 | -4.5097 | 89.4518 | 2.9832
314.002 | 10.9136 | -61.5735 | -4.3387 | 87.9282 | 3.0311
315.002 | 10.9506 | -62.8131 | -4.1201 | 86.5875 | 3.0966
316.002 | 10.9846 | -63.9854 | -3.9705 | 85.7926 | 3.1389
317 | 11.0162 | -65.1584 | -3.7731 | 84.7894 | 3.2008
318.002 | 11.0496 | -66.336 | -3.6231 | 83.9907 | 3.245
319.002 | 11.0661 | -67.4669 | -3.4681 | 83.1794 | 3.2984
320.002 | 11.0866 | -68.5422 | -3.3505 | 82.724 | 3.3364
321.002 | 11.1055 | -69.5754 | -3.2444 | 82.4849 | 3.3709
322.002 | 11.1196 | -70.6759 | -3.1682 | 82.2064 | 3.3958
323.002 | 11.1323 | -71.675 | -3.0534 | 82.0658 | 3.437
324.002 | 11.1372 | -72.6941 | -2.9883 | 81.6852 | 3.4615
325.002 | 11.1361 | -73.6288 | -2.9434 | 81.6133 | 3.4804
326.001 | 11.1419 | -74.5496 | -2.8918 | 81.0011 | 3.4993
327.001 | 11.135 | -75.3871 | -2.8938 | 80.5106 | 3.5013
328.002 | 11.1379 | -76.2606 | -2.9072 | 80.1532 | 3.4946
329.001 | 11.1354 | -76.9894 | -2.9798 | 79.5133 | 3.4657
330.002 | 11.1345 | -77.796 | -3.0734 | 79.1995 | 3.428
331.002 | 11.1356 | -78.5378 | -3.2114 | 78.4099 | 3.3721
332.003 | 11.1346 | -79.2664 | -3.3493 | 78.0691 | 3.3181
333.002 | 11.1213 | -79.9382 | -3.545 | 77.4467 | 3.2475
334.001 | 11.1177 | -80.6624 | -3.7145 | 76.9757 | 3.1846
335.001 | 11.1046 | -81.3393 | -3.9725 | 76.3118 | 3.0942
336.001 | 11.0943 | -81.9702 | -4.2031 | 75.7693 | 3.0152
337.002 | 11.0768 | -82.5987 | -4.4681 | 74.8466 | 2.9288
338.002 | 11.063 | -83.2426 | -4.7558 | 74.04 | 2.8362
339.002 | 11.0435 | -83.8696 | -5.0882 | 72.5125 | 2.7342
340.001 | 11.028 | -84.4563 | -5.4178 | 71.1105 | 2.6355
341.001 | 11.011 | -85.0817 | -5.8097 | 69.4435 | 2.5226
342.003 | 10.9981 | -85.7791 | -6.2086 | 67.1004 | 2.4115
343.002 | 10.9734 | -86.4119 | -6.6263 | 65.0007 | 2.3035
344.001 | 10.9544 | -87.1506 | -7.0538 | 62.1852 | 2.1966
345.001 | 10.9327 | -87.8617 | -7.5202 | 58.791 | 2.0858
346.002 | 10.9111 | -88.6175 | -7.92 | 55.6941 | 1.9962
347.001 | 10.885 | -89.3734 | -8.2904 | 52.0709 | 1.9179
348.002 | 10.8597 | -90.0871 | -8.6442 | 48.4276 | 1.8462
349.001 | 10.8385 | -90.9048 | -8.8793 | 44.831 | 1.801
350.001 | 10.8174 | -91.6487 | -9.045 | 40.8314 | 1.771
351.002 | 10.7955 | -92.4793 | -9.0371 | 37.1544 | 1.7772
352.001 | 10.7776 | -93.3042 | -9.06 | 33.1884 | 1.7761
353.002 | 10.7461 | -94.1491 | -8.9792 | 29.5964 | 1.7994
354.002 | 10.7144 | -94.9949 | -8.722 | 26.2229 | 1.8607
355.002 | 10.6877 | -95.9239 | -8.5621 | 23.4163 | 1.9014
356.001 | 10.6611 | -96.7327 | -8.4357 | 21.21 | 1.9355
357.001 | 10.6302 | -97.6292 | -8.1952 | 19.0342 | 1.9975
358.002 | 10.5916 | -98.531 | -7.9587 | 17.3714 | 2.0624
359.002 | 10.5617 | -99.4218 | -7.7108 | 16.1711 | 2.13
FREQ | 1.2276
CONICAL | CUTTHETA= | 20
ANGLE | RHC | RPHD | LHC | LPHD | AXIAL
0.0015 | 10.9033 | -127.096 | -8.5208 | -31.4337 | 1.8634
1.0016 | 10.8558 | -128.043 | -8.1718 | -32.3833 | 1.9511
2.0017 | 10.807 | -129.078 | -7.8505 | -32.9166 | 2.0368
3.0009 | 10.7644 | -130.114 | -7.5558 | -33.1682 | 2.1183
4.0011 | 10.7245 | -131.088 | -7.2124 | -33.1661 | 2.2149
5.0012 | 10.6808 | -132.19 | -6.9444 | -32.894 | 2.2967
6.0016 | 10.6399 | -133.359 | -6.7159 | -32.2843 | 2.3699
7.0009 | 10.6009 | -134.463 | -6.4502 | -31.3055 | 2.4556
8.0014 | 10.5693 | -135.58 | -6.2508 | -29.9225 | 2.5228
9.0014 | 10.5333 | -136.729 | -6.0357 | -28.3841 | 2.5979
10.002 | 10.5025 | -137.875 | -5.8208 | -26.7614 | 2.6736
11.001 | 10.469 | -139.043 | -5.6397 | -24.8737 | 2.7415
12.0019 | 10.4408 | -140.196 | -5.4746 | -23.005 | 2.8043
13.0014 | 10.411 | -141.328 | -5.3063 | -21.1018 | 2.8702
14.0015 | 10.3895 | -142.468 | -5.2186 | -18.9423 | 2.9072
15.001 | 10.3693 | -143.571 | -5.0947 | -17.1522 | 2.9567
16.0011 | 10.3525 | -144.701 | -5.0345 | -14.8784 | 2.9836
17.0009 | 10.3355 | -145.833 | -4.9916 | -12.8576 | 3.0046
18.0013 | 10.3191 | -146.964 | -4.9554 | -10.7857 | 3.0233
19.0014 | 10.3033 | -148.103 | -4.9867 | -8.4877 | 3.0177
20.0015 | 10.2947 | -149.236 | -4.9867 | -6.5611 | 3.0208
21.0013 | 10.2808 | -150.346 | -5.0265 | -4.6466 | 3.0116
22.0018 | 10.2729 | -151.483 | -5.082 | -2.701 | 2.9949
23.0019 | 10.2676 | -152.646 | -5.1607 | -0.72732 | 2.9691
24.0013 | 10.2577 | -153.754 | -5.2632 | 1.1005 | 2.937
25.001 | 10.2579 | -154.921 | -5.3592 | 2.7391 | 2.9041
26.0015 | 10.2516 | -156.034 | -5.5095 | 4.6 | 2.8555
27.0011 | 10.2479 | -157.144 | -5.6386 | 6.0629 | 2.8138
28.0011 | 10.2469 | -158.268 | -5.8172 | 7.4972 | 2.7559
29.0014 | 10.2432 | -159.341 | -6.0332 | 8.6234 | 2.6883
30.0016 | 10.2483 | -160.436 | -6.2524 | 9.9302 | 2.6187
31.0012 | 10.2521 | -161.502 | -6.5065 | 10.8146 | 2.541
32.0018 | 10.26 | -162.568 | -6.8036 | 11.6389 | 2.4521
33.0015 | 10.2703 | -163.65 | -7.1131 | 12.1041 | 2.3623
34.0008 | 10.2747 | -164.754 | -7.4599 | 12.4243 | 2.2676
35.0012 | 10.2911 | -165.799 | -7.8478 | 12.798 | 2.1634
36.0013 | 10.3039 | -166.902 | -8.2579 | 12.1223 | 2.0596
37.0018 | 10.3163 | -167.971 | -8.7227 | 11.6856 | 1.9485
38.0013 | 10.3218 | -169.045 | -9.1961 | 10.0875 | 1.8432
39.0014 | 10.335 | -170.08 | -9.6978 | 8.52 | 1.7364
40.0014 | 10.353 | -171.212 | -10.1726 | 5.8195 | 1.64
41.0014 | 10.3744 | -172.317 | -10.6744 | 2.855 | 1.5436
42.0016 | 10.3882 | -173.373 | -11.1527 | -0.55049 | 1.4582
43.0013 | 10.4122 | -174.483 | -11.5239 | -4.881 | 1.3931
44.0014 | 10.4401 | -175.553 | -11.8086 | -9.727 | 1.3436
45.0017 | 10.4696 | -176.648 | -12.0312 | -14.9163 | 1.305
46.0015 | 10.5025 | -177.737 | -12.0009 | -20.3569 | 1.3046
47.001 | 10.5324 | -178.833 | -11.9749 | -25.8552 | 1.304
48.0013 | 10.5664 | -179.914 | -11.8253 | -30.3161 | 1.3216
49.0014 | 10.6038 | 179.024 | -11.554 | -34.86 | 1.3578
50.0012 | 10.6377 | 177.95 | -11.2606 | -38.4308 | 1.3992
51.0019 | 10.6763 | 176.934 | -11.0277 | -40.867 | 1.431
52.0019 | 10.7184 | 175.905 | -10.7015 | -43.6623 | 1.4788
53.0015 | 10.7579 | 174.82 | -10.43 | -45.3655 | 1.519
54.0012 | 10.7918 | 173.783 | -10.2618 | -46.3885 | 1.5428
55.0012 | 10.8396 | 172.715 | -10.1226 | -47.4004 | 1.5592
56.0014 | 10.8807 | 171.74 | -10.0225 | -48.1088 | 1.5699
57.0013 | 10.925 | 170.728 | -10.0453 | -48.2795 | 1.5577
58.0014 | 10.973 | 169.694 | -10.039 | -48.5994 | 1.5502
59.0013 | 11.0184 | 168.706 | -10.1388 | -49.065 | 1.5244
60.0015 | 11.0621 | 167.728 | -10.2835 | -49.2852 | 1.4915
61.0014 | 11.1048 | 166.783 | -10.4487 | -49.5287 | 1.4561
62.0013 | 11.1469 | 165.832 | -10.6703 | -49.8227 | 1.4123
63.0013 | 11.1885 | 164.924 | -10.8759 | -50.7587 | 1.3725
64.0015 | 11.2302 | 164.036 | -11.1098 | -51.2537 | 1.3295
65.001 | 11.266 | 163.117 | -11.3852 | -52.0565 | 1.2826
66.0018 | 11.3009 | 162.283 | -11.6877 | -52.8831 | 1.2335
67.0016 | 11.3316 | 161.428 | -11.9786 | -54.3167 | 1.1885
68.0011 | 11.3572 | 160.645 | -12.3342 | -55.3827 | 1.1374
69.0017 | 11.3795 | 159.857 | -12.7467 | -56.5288 | 1.0817
70.0015 | 11.3991 | 159.119 | -13.2039 | -57.6957 | 1.0237
71.0015 | 11.4069 | 158.393 | -13.8032 | -58.5428 | 0.95449
72.0014 | 11.4107 | 157.703 | -14.4502 | -60.1951 | 0.88547
73.0015 | 11.4094 | 157.012 | -15.287 | -61.4369 | 0.80415
74.0014 | 11.3942 | 156.315 | -16.2794 | -63.6345 | 0.71847
75.0013 | 11.3736 | 155.673 | -17.3985 | -66.6411 | 0.63304
76.0015 | 11.3451 | 154.98 | -18.8049 | -70.6646 | 0.54011
77.001 | 11.3097 | 154.339 | -20.5396 | -76.3116 | 0.44409
78.0016 | 11.2702 | 153.628 | -22.5434 | -86.4978 | 0.35418
79.0012 | 11.223 | 152.984 | -24.3122 | -102.941 | 0.29049
80.0011 | 11.1702 | 152.343 | -25.137 | -129.32 | 0.26578
81.0015 | 11.1088 | 151.671 | -23.9441 | -153.479 | 0.30707
82.0012 | 11.0458 | 150.927 | -21.3236 | -169.481 | 0.41827
83.0015 | 10.977 | 150.231 | -19.0743 | -178.033 | 0.54629
84.0013 | 10.8975 | 149.524 | -17.1037 | 176.922 | 0.69186
85.0013 | 10.8209 | 148.821 | -15.2346 | 174.741 | 0.86582
86.0012 | 10.7349 | 148.104 | -13.7162 | 174.02 | 1.0419
87.0016 | 10.6481 | 147.32 | -12.297 | 174.455 | 1.2397
88.0013 | 10.5534 | 146.528 | -11.0711 | 175.279 | 1.4442
89.0014 | 10.4609 | 145.755 | -10.0195 | 176.518 | 1.6486
90.0015 | 10.3614 | 144.92 | -9.0263 | 178.524 | 1.8713
91.0012 | 10.2652 | 144.027 | -8.1785 | -179.455 | 2.0881
92.0017 | 10.1689 | 143.093 | -7.4303 | -177.374 | 2.3037
93.0015 | 10.0739 | 142.209 | -6.7816 | -174.998 | 2.5124
94.0013 | 9.985 | 141.206 | -6.2169 | -172.508 | 2.7118
95.0016 | 9.9003 | 140.22 | -5.7412 | -169.827 | 2.8958
96.0018 | 9.8215 | 139.151 | -5.3134 | -167.016 | 3.0732
97.0014 | 9.7473 | 138.061 | -4.926 | -164.189 | 3.2448
98.0015 | 9.6791 | 136.971 | -4.6137 | -161.105 | 3.3938
99.0008 | 9.6152 | 135.845 | -4.3122 | -158.072 | 3.5436
100.002 | 9.5647 | 134.708 | -4.0845 | -154.86 | 3.6623
101.002 | 9.5111 | 133.458 | -3.8393 | -151.75 | 3.7945
102.001 | 9.4708 | 132.162 | -3.6667 | -148.585 | 3.8918
103.001 | 9.4422 | 130.884 | -3.4806 | -145.361 | 3.9926
104.001 | 9.4226 | 129.549 | -3.3543 | -142.132 | 4.0627
105.001 | 9.4146 | 128.18 | -3.2594 | -139.127 | 4.1129
106.002 | 9.4174 | 126.843 | -3.1838 | -135.974 | 4.1489
107.001 | 9.4336 | 125.408 | -3.133 | -132.925 | 4.1661
108.002 | 9.4657 | 124.082 | -3.1075 | -129.89 | 4.1628
109.001 | 9.5079 | 122.697 | -3.1048 | -127.105 | 4.1432
110.002 | 9.5508 | 121.41 | -3.1623 | -124.171 | 4.0938
111.002 | 9.612 | 120.08 | -3.2161 | -121.695 | 4.038
112.001 | 9.6709 | 118.81 | -3.2995 | -119.206 | 3.97
113.001 | 9.7328 | 117.55 | -3.4184 | -116.946 | 3.8855
114.001 | 9.799 | 116.295 | -3.5679 | -114.765 | 3.7871
115.002 | 9.8708 | 115.033 | -3.7069 | -113.01 | 3.6934
116.001 | 9.9464 | 113.776 | -3.8344 | -111.435 | 3.6056
117.001 | 10.0243 | 112.558 | -4.0274 | -109.849 | 3.4918
118.001 | 10.1019 | 111.351 | -4.2278 | -109.02 | 3.379
119.002 | 10.1879 | 110.195 | -4.4374 | -108.244 | 3.2632
120.001 | 10.277 | 109.057 | -4.6516 | -107.922 | 3.1487
121.001 | 10.3602 | 108.002 | -4.9008 | -108.238 | 3.028
122.003 | 10.4435 | 107.022 | -5.1439 | -109.076 | 2.9142
123.002 | 10.5216 | 106.069 | -5.3704 | -110.538 | 2.812
124.001 | 10.5913 | 105.165 | -5.6123 | -112.408 | 2.7113
125.001 | 10.6469 | 104.304 | -5.7669 | -115.195 | 2.6454
126.001 | 10.7019 | 103.483 | -5.8444 | -118.145 | 2.6048
127.001 | 10.7501 | 102.615 | -5.8649 | -121.578 | 2.5839
128.002 | 10.7918 | 101.822 | -5.796 | -125.162 | 2.5921
129.001 | 10.8316 | 101.016 | -5.6583 | -128.516 | 2.622
130.002 | 10.8662 | 100.202 | -5.4165 | -131.789 | 2.6863
131.001 | 10.8992 | 99.4235 | -5.1252 | -134.704 | 2.7687
132.001 | 10.9253 | 98.6544 | -4.8065 | -137.37 | 2.8653
133.001 | 10.9458 | 97.8768 | -4.4311 | -139.811 | 2.9871
134.001 | 10.9628 | 97.0933 | -4.0443 | -141.674 | 3.1198
135.001 | 10.9806 | 96.3278 | -3.6601 | -143.193 | 3.2573
136.001 | 10.991 | 95.4879 | -3.2713 | -144.317 | 3.406
137.001 | 10.9937 | 94.6233 | -2.9171 | -145.183 | 3.5505
138.001 | 10.9987 | 93.7873 | -2.582 | -145.548 | 3.6921
139.001 | 10.9993 | 92.8967 | -2.3194 | -145.894 | 3.8089
140.001 | 11.0013 | 91.9865 | -2.0702 | -145.835 | 3.9225
141.002 | 11.0034 | 91.0463 | -1.8928 | -145.83 | 4.0053
142.001 | 11.0065 | 90.0393 | -1.7447 | -145.654 | 4.0752
143.002 | 11.0071 | 89.03 | -1.6409 | -145.463 | 4.1257
144.001 | 11.0112 | 87.947 | -1.5796 | -145.239 | 4.1541
145.001 | 11.0236 | 86.8672 | -1.555 | -144.921 | 4.1602
146.002 | 11.0321 | 85.7642 | -1.5498 | -144.529 | 4.1585
147.001 | 11.0451 | 84.6184 | -1.5722 | -144.05 | 4.1409
148.001 | 11.0657 | 83.4589 | -1.627 | -143.56 | 4.1037
149.001 | 11.078 | 82.3616 | -1.7516 | -142.95 | 4.0373
150.002 | 11.0959 | 81.2286 | -1.8889 | -142.307 | 3.9632
151.002 | 11.1146 | 80.1089 | -2.0825 | -141.684 | 3.8643
152.001 | 11.1338 | 78.9465 | -2.2536 | -141.816 | 3.7779
153.001 | 11.1485 | 77.7618 | -2.4773 | -141.452 | 3.6724
154.001 | 11.1696 | 76.6059 | -2.739 | -141.289 | 3.5514
155.001 | 11.1928 | 75.4862 | -2.9665 | -141.171 | 3.4477
156.002 | 11.2096 | 74.3618 | -3.2551 | -140.877 | 3.3256
157.001 | 11.2321 | 73.2568 | -3.5448 | -140.749 | 3.2055
158.001 | 11.2502 | 72.2023 | -3.8992 | -140.558 | 3.068
159.001 | 11.2581 | 71.2478 | -4.2949 | -140.27 | 2.926
160.001 | 11.2608 | 70.2858 | -4.7731 | -140.286 | 2.7656
161.001 | 11.2637 | 69.3547 | -5.2895 | -140.539 | 2.6027
162.002 | 11.2564 | 68.422 | -5.877 | -140.646 | 2.4322
163.001 | 11.2471 | 67.4817 | -6.5086 | -141.028 | 2.2621
164.001 | 11.2379 | 66.6163 | -7.1817 | -141.68 | 2.0939
165.002 | 11.2243 | 65.7564 | -7.932 | -142.095 | 1.9222
166.001 | 11.211 | 64.8957 | -8.6928 | -143.026 | 1.7626
167.001 | 11.1904 | 64.0356 | -9.6177 | -144.261 | 1.5873
168.002 | 11.1704 | 63.2264 | -10.5877 | -146.139 | 1.422
169.002 | 11.1515 | 62.3602 | -11.6624 | -149.094 | 1.2587
170.001 | 11.1223 | 61.5506 | -12.7507 | -153.372 | 1.1138
171.002 | 11.0923 | 60.6905 | -13.7308 | -159.852 | 0.99808
172.001 | 11.059 | 59.8259 | -14.6738 | -167.579 | 0.89865
173.001 | 11.0309 | 58.932 | -15.0729 | -177.06 | 0.86101
174.002 | 10.999 | 58.025 | -15.1532 | 172.794 | 0.85622
175.002 | 10.9713 | 57.0729 | -14.8083 | 163.354 | 0.89381
176.001 | 10.9418 | 56.1507 | -14.3165 | 155.591 | 0.94922
177.001 | 10.919 | 55.2075 | -13.5288 | 149.212 | 1.0423
178.001 | 10.8846 | 54.2529 | -12.7476 | 144.376 | 1.1452
179.002 | 10.8498 | 53.3113 | -11.9033 | 141.085 | 1.2675
180.001 | 10.8162 | 52.3417 | -11.1662 | 138.877 | 1.3856
181.002 | 10.7789 | 51.3507 | -10.4474 | 137.596 | 1.5123
182.002 | 10.7403 | 50.3183 | -9.83 | 136.896 | 1.6316
183.002 | 10.7056 | 49.2561 | -9.2419 | 137.219 | 1.7537
184.002 | 10.6733 | 48.1566 | -8.7112 | 137.602 | 1.872
185.002 | 10.6437 | 47.0597 | -8.3062 | 138.754 | 1.9688
186.002 | 10.6195 | 45.9731 | -7.9041 | 140.219 | 2.0688
187.001 | 10.5956 | 44.8822 | -7.5366 | 141.789 | 2.1651
188.002 | 10.572 | 43.814 | -7.2248 | 143.909 | 2.2513
189.002 | 10.5491 | 42.7347 | -6.9216 | 146.018 | 2.3384
190.001 | 10.5185 | 41.6223 | -6.6574 | 148.106 | 2.4202
191.002 | 10.4946 | 40.4695 | -6.4108 | 150.378 | 2.4978
192.002 | 10.4699 | 39.2855 | -6.1739 | 152.777 | 2.5753
193.001 | 10.452 | 38.0546 | -5.9319 | 155.146 | 2.6547
194.001 | 10.4407 | 36.8842 | -5.718 | 157.541 | 2.7256
195.002 | 10.431 | 35.6519 | -5.4976 | 160.095 | 2.8
196.001 | 10.4271 | 34.4435 | -5.3083 | 162.695 | 2.8641
197.001 | 10.4207 | 33.2941 | -5.1569 | 165.41 | 2.9176
198.001 | 10.4134 | 32.0938 | -5.0539 | 167.904 | 2.9556
199.002 | 10.4054 | 30.8864 | -4.9319 | 170.425 | 3.001
200.001 | 10.3932 | 29.6768 | -4.8824 | 172.672 | 3.0229
201.002 | 10.3876 | 28.4168 | -4.7942 | 174.573 | 3.0564
202.001 | 10.3872 | 27.1327 | -4.7102 | 176.262 | 3.0868
203.001 | 10.3971 | 25.8335 | -4.6416 | 177.599 | 3.1082
204.002 | 10.407 | 24.5654 | -4.5712 | 179.085 | 3.1304
205.002 | 10.4206 | 23.2228 | -4.5106 | -179.929 | 3.1477
206.002 | 10.434 | 21.982 | -4.4744 | -179.045 | 3.1562
207.002 | 10.4545 | 20.673 | -4.4531 | -178.355 | 3.1565
208.001 | 10.4723 | 19.3933 | -4.4469 | -177.798 | 3.1522
209.002 | 10.4862 | 18.1178 | -4.4794 | -177.496 | 3.135
210.002 | 10.497 | 16.8028 | -4.5315 | -177.713 | 3.1119
211.002 | 10.5139 | 15.5331 | -4.5835 | -177.938 | 3.0868
212.001 | 10.5277 | 14.2367 | -4.6387 | -178.706 | 3.0619
213.001 | 10.5401 | 13.0293 | -4.7168 | -179.41 | 3.0295
214.001 | 10.553 | 11.8132 | -4.7903 | 179.631 | 2.9989
215.001 | 10.5604 | 10.643 | -4.8597 | 178.614 | 2.972
216.001 | 10.5722 | 9.4847 | -4.9789 | 177.386 | 2.9267
217.001 | 10.5808 | 8.3594 | -5.106 | 176.212 | 2.8804
218.001 | 10.5917 | 7.2258 | -5.2841 | 174.563 | 2.8173
219.002 | 10.6016 | 6.1521 | -5.4755 | 172.725 | 2.7517
220.002 | 10.6241 | 5.0717 | -5.6806 | 170.758 | 2.6794
221.002 | 10.6416 | 4.022 | -5.8537 | 168.567 | 2.6203
222.001 | 10.6612 | 2.9649 | -6.0149 | 166.063 | 2.5655
223.002 | 10.6851 | 1.9673 | -6.15 | 163.79 | 2.5183
224.002 | 10.706 | 0.98037 | -6.2903 | 161.676 | 2.4714
225.001 | 10.7245 | 0.049501 | -6.3746 | 159.454 | 2.4419
226.002 | 10.7404 | -0.87674 | -6.5036 | 157.653 | 2.401
227.002 | 10.7554 | -1.8334 | -6.6551 | 155.776 | 2.3549
228.002 | 10.7749 | -2.7351 | -6.8044 | 153.962 | 2.309
229.001 | 10.7948 | -3.636 | -6.9656 | 152.13 | 2.2608
230.002 | 10.8151 | -4.5119 | -7.1466 | 150.449 | 2.2085
231.002 | 10.8407 | -5.3415 | -7.3551 | 148.651 | 2.1491
232.003 | 10.8662 | -6.1795 | -7.5407 | 146.925 | 2.097
233.002 | 10.8883 | -6.9779 | -7.74 | 145.36 | 2.0438
234.001 | 10.9196 | -7.7302 | -7.9237 | 144.062 | 1.9933
235.001 | 10.9442 | -8.4457 | -8.1085 | 143.188 | 1.9455
236.002 | 10.9723 | -9.1236 | -8.3322 | 142.646 | 1.8894
237.001 | 11.0027 | -9.8056 | -8.5509 | 142.475 | 1.8356
238.002 | 11.0378 | -10.4965 | -8.7841 | 142.791 | 1.7794
239.002 | 11.0684 | -11.1156 | -9.0643 | 143.377 | 1.7164
240.001 | 11.1053 | -11.7012 | -9.2895 | 144.526 | 1.6651
241.002 | 11.1453 | -12.3293 | -9.6042 | 145.705 | 1.5981
242.001 | 11.1872 | -12.8846 | -9.8995 | 147.184 | 1.5369
243.001 | 11.2334 | -13.4567 | -10.1903 | 149.303 | 1.4781
244.002 | 11.2868 | -14.038 | -10.4991 | 152.005 | 1.4175
245.002 | 11.336 | -14.6285 | -10.7905 | 154.166 | 1.3627
246.002 | 11.3863 | -15.2116 | -11.0645 | 156.991 | 1.3126
247.001 | 11.4374 | -15.8111 | -11.3608 | 160.235 | 1.2609
248.002 | 11.4856 | -16.4998 | -11.6742 | 163.568 | 1.2094
249.001 | 11.5324 | -17.1872 | -11.9385 | 167.108 | 1.1667
250.003 | 11.5735 | -17.9532 | -12.1798 | 171.225 | 1.1293
251.002 | 11.6106 | -18.6941 | -12.3199 | 175.4 | 1.1064
252.001 | 11.6394 | -19.5289 | -12.6229 | 179.653 | 1.0648
253.002 | 11.6677 | -20.3586 | -12.774 | -176.256 | 1.043
254.002 | 11.6775 | -21.2859 | -12.9675 | -171.475 | 1.0188
255.001 | 11.6839 | -22.2555 | -13.2112 | -167.772 | 0.98984
256.001 | 11.6816 | -23.1931 | -13.5927 | -163.497 | 0.94746
257.001 | 11.6631 | -24.2499 | -13.9479 | -159.48 | 0.91136
258.002 | 11.6342 | -25.2915 | -14.5446 | -155.679 | 0.85361
259.002 | 11.5944 | -26.4191 | -15.29 | -151.012 | 0.7869
260.002 | 11.5469 | -27.5008 | -16.0928 | -145.893 | 0.72128
261.001 | 11.4911 | -28.6549 | -17.2665 | -140.523 | 0.6341
262.001 | 11.4194 | -29.8015 | -18.9144 | -133.034 | 0.5288
263.001 | 11.3449 | -30.979 | -20.6036 | -122.281 | 0.43904
264.002 | 11.2601 | -32.145 | -22.8036 | -106.427 | 0.34412
265.002 | 11.1712 | -33.3144 | -24.3172 | -81.8616 | 0.29206
266.003 | 11.078 | -34.474 | -24.276 | -49.4554 | 0.29661
267.001 | 10.9757 | -35.6138 | -22.1986 | -22.1899 | 0.38124
268.002 | 10.8714 | -36.7644 | -19.4694 | -7.4861 | 0.52836
269.001 | 10.7702 | -37.8967 | -17.1133 | 2.498 | 0.7013
270.001 | 10.6653 | -39.0271 | -15.1767 | 9.3315 | 0.8874
271.001 | 10.5724 | -40.1699 | -13.5554 | 13.8898 | 1.0815
272.002 | 10.4769 | -41.3052 | -12.2636 | 17.3101 | 1.2694
273.001 | 10.3843 | -42.4254 | -11.1976 | 20.5909 | 1.4513
274.002 | 10.2913 | -43.5138 | -10.2738 | 23.1553 | 1.6325
275.001 | 10.2048 | -44.6268 | -9.487 | 25.8134 | 1.8064
276.001 | 10.1225 | -45.7355 | -8.8413 | 28.1022 | 1.9656
277.002 | 10.0541 | -46.8027 | -8.2398 | 30.7777 | 2.1247
278.001 | 9.9814 | -47.8458 | -7.7507 | 33.334 | 2.2683
279.002 | 9.9236 | -48.8554 | -7.3577 | 35.8279 | 2.3906
280.001 | 9.8758 | -49.8567 | -7.007 | 38.451 | 2.5044
281.002 | 9.8259 | -50.8374 | -6.7265 | 41.0001 | 2.6029
282.002 | 9.7907 | -51.7729 | -6.5075 | 43.5489 | 2.6814
283.001 | 9.7578 | -52.7243 | -6.3593 | 46.1166 | 2.7388
284.001 | 9.7324 | -53.6779 | -6.2082 | 48.8286 | 2.796
285.002 | 9.7152 | -54.5363 | -6.1585 | 51.7091 | 2.818
286.002 | 9.7057 | -55.4274 | -6.1021 | 54.7063 | 2.8399
287.002 | 9.6998 | -56.3042 | -6.0301 | 57.6999 | 2.8659
288.001 | 9.7069 | -57.1355 | -5.9659 | 60.4638 | 2.8851
289.002 | 9.7307 | -57.98 | -5.9531 | 63.4288 | 2.8815
290.002 | 9.7638 | -58.895 | -5.9346 | 66.1395 | 2.8765
291.001 | 9.8041 | -59.7692 | -5.8932 | 68.7326 | 2.8769
292.001 | 9.8536 | -60.7474 | -5.8647 | 70.8983 | 2.8698
293.001 | 9.9147 | -61.711 | -5.8526 | 72.8955 | 2.8534
294.001 | 9.9739 | -62.7752 | -5.861 | 74.6041 | 2.8309
295.002 | 10.0409 | -63.866 | -5.8731 | 76.1785 | 2.8048
296.001 | 10.1064 | -64.9855 | -5.9275 | 77.3427 | 2.7656
297.001 | 10.1814 | -66.1386 | -5.9618 | 78.2635 | 2.7305
298.001 | 10.2502 | -67.3194 | -5.9968 | 78.7662 | 2.6975
299.001 | 10.3152 | -68.5275 | -6.077 | 78.8605 | 2.6521
300.002 | 10.3796 | -69.7587 | -6.1508 | 78.654 | 2.6096
301.002 | 10.4416 | -71.0418 | -6.2142 | 77.9042 | 2.5716
302.002 | 10.4951 | -72.3807 | -6.3116 | 76.838 | 2.5267
303.001 | 10.5453 | -73.7035 | -6.3903 | 75.1548 | 2.489
304.002 | 10.5914 | -75.0667 | -6.4611 | 73.1823 | 2.4552
305.002 | 10.6255 | -76.4594 | -6.5281 | 70.816 | 2.4265
306.001 | 10.6606 | -77.7857 | -6.591 | 68.3865 | 2.3989
307.001 | 10.688 | -79.147 | -6.6503 | 65.735 | 2.3748
308.001 | 10.7117 | -80.4704 | -6.6495 | 62.9909 | 2.3684
309.002 | 10.7354 | -81.7636 | -6.6073 | 60.0601 | 2.3736
310.002 | 10.7551 | -83.0681 | -6.505 | 57.5385 | 2.3965
311.001 | 10.7747 | -84.3507 | -6.3258 | 55.0119 | 2.4416
312.002 | 10.7928 | -85.6128 | -6.1079 | 52.5114 | 2.4992
313.001 | 10.8082 | -86.8563 | -5.8767 | 50.3725 | 2.5629
314.002 | 10.8211 | -88.098 | -5.5501 | 48.155 | 2.6586
315.002 | 10.8316 | -89.3139 | -5.2694 | 46.2824 | 2.744
316.002 | 10.8399 | -90.4828 | -4.9728 | 44.576 | 2.8383
317 | 10.849 | -91.5909 | -4.6751 | 43.0153 | 2.936
318.002 | 10.8658 | -92.6621 | -4.3986 | 41.6946 | 3.0268
319.002 | 10.8739 | -93.734 | -4.1538 | 40.5623 | 3.1122
320.002 | 10.8939 | -94.7473 | -3.9106 | 39.7638 | 3.1951
321.002 | 10.9088 | -95.7406 | -3.6862 | 39.1448 | 3.2749
322.002 | 10.9276 | -96.7081 | -3.4607 | 38.5559 | 3.3557
323.002 | 10.9438 | -97.6255 | -3.2777 | 37.9485 | 3.4225
324.002 | 10.9607 | -98.5143 | -3.121 | 37.3726 | 3.4795
325.002 | 10.9786 | -99.3386 | -2.9753 | 36.6913 | 3.5325
326.001 | 10.9984 | -100.12 | -2.8868 | 36.1671 | 3.5613
327.001 | 11.0212 | -100.936 | -2.8361 | 35.3567 | 3.5731
328.002 | 11.0455 | -101.642 | -2.8296 | 34.6513 | 3.5655
329.001 | 11.0769 | -102.407 | -2.8792 | 34.0722 | 3.5316
330.002 | 11.1096 | -103.131 | -2.9415 | 33.4206 | 3.4921
331.002 | 11.1419 | -103.897 | -3.0426 | 32.6899 | 3.4374
332.003 | 11.1739 | -104.601 | -3.1655 | 32.1958 | 3.3751
333.002 | 11.2012 | -105.319 | -3.3046 | 31.6534 | 3.3095
334.001 | 11.2313 | -105.991 | -3.4718 | 31.1246 | 3.2334
335.001 | 11.2591 | -106.665 | -3.6522 | 30.5934 | 3.1551
336.001 | 11.2893 | -107.343 | -3.8311 | 29.9374 | 3.0785
337.002 | 11.3084 | -108.004 | -4.0619 | 28.9856 | 2.9894
338.002 | 11.3323 | -108.681 | -4.2899 | 28.0601 | 2.9024
339.002 | 11.3519 | -109.339 | -4.5889 | 26.7704 | 2.7959
340.001 | 11.3703 | -110.018 | -4.911 | 25.4382 | 2.6867
341.001 | 11.3831 | -110.715 | -5.3085 | 23.8642 | 2.5609
342.003 | 11.3925 | -111.417 | -5.7573 | 22.2491 | 2.4275
343.002 | 11.3972 | -112.15 | -6.2414 | 20.3775 | 2.2931
344.001 | 11.3957 | -112.903 | -6.7656 | 18.5064 | 2.1578
345.001 | 11.3918 | -113.64 | -7.3053 | 16.6861 | 2.0275
346.002 | 11.3785 | -114.431 | -7.8172 | 14.5666 | 1.9134
347.001 | 11.3627 | -115.235 | -8.3005 | 12.1058 | 1.8124
348.002 | 11.344 | -116.04 | -8.7532 | 9.2934 | 1.7235
349.001 | 11.3222 | -116.87 | -9.1421 | 5.9806 | 1.6517
350.001 | 11.2959 | -117.753 | -9.4282 | 1.9162 | 1.6028
351.002 | 11.2667 | -118.635 | -9.6891 | -2.5005 | 1.5603
352.001 | 11.2304 | -119.521 | -9.8585 | -7.2543 | 1.5365
353.002 | 11.1999 | -120.422 | -9.9069 | -11.7841 | 1.5333
354.002 | 11.1574 | -121.347 | -9.9289 | -16.4639 | 1.537
355.002 | 11.1203 | -122.27 | -9.8742 | -20.1844 | 1.5534
356.001 | 11.0799 | -123.208 | -9.6957 | -23.6186 | 1.5932
357.001 | 11.04 | -124.125 | -9.4553 | -26.5671 | 1.6458
358.002 | 10.9967 | -125.107 | -9.1823 | -28.7139 | 1.7072
359.002 | 10.9606 | -126.022 | -8.9474 | -30.2497 | 1.7617
FREQ | 1.2429
CONICAL | CUTTHETA= | 20
ANGLE | RHC | RPHD | LHC | LPHD | AXIAL
0.0015 | 11.1524 | -155.233 | -11.2542 | -76.4619 | 1.3193
1.0016 | 11.095 | -156.154 | -10.8597 | -78.1085 | 1.3901
2.0017 | 11.0342 | -156.967 | -10.5073 | -79.0194 | 1.4581
3.0009 | 10.9746 | -157.974 | -10.1478 | -79.5277 | 1.5305
4.0011 | 10.9115 | -158.909 | -9.7425 | -79.008 | 1.6158
5.0012 | 10.8562 | -159.914 | -9.4496 | -78.1046 | 1.6823
6.0016 | 10.7943 | -160.933 | -9.0767 | -77.2208 | 1.7692
7.0009 | 10.7396 | -162.035 | -8.7967 | -75.5702 | 1.8393
8.0014 | 10.6827 | -163.01 | -8.4539 | -73.7357 | 1.9266
9.0014 | 10.6295 | -164.077 | -8.1064 | -71.7887 | 2.0183
10.002 | 10.5821 | -165.168 | -7.743 | -69.4721 | 2.1171
11.001 | 10.5338 | -166.264 | -7.4429 | -67.2045 | 2.2046
12.0019 | 10.4992 | -167.395 | -7.1992 | -64.8193 | 2.2772
13.0014 | 10.4623 | -168.473 | -6.9162 | -62.2596 | 2.3637
14.0015 | 10.4305 | -169.591 | -6.7132 | -59.6661 | 2.4293
15.001 | 10.4043 | -170.677 | -6.5075 | -57.1498 | 2.4959
16.0011 | 10.3788 | -171.844 | -6.2785 | -54.4106 | 2.5712
17.0009 | 10.3594 | -173.005 | -6.0919 | -51.5051 | 2.6338
18.0013 | 10.3357 | -174.077 | -5.9225 | -48.4985 | 2.694
19.0014 | 10.3185 | -175.195 | -5.7789 | -45.5326 | 2.7452
20.0015 | 10.3023 | -176.32 | -5.6786 | -42.439 | 2.7829
21.0013 | 10.2867 | -177.387 | -5.5373 | -39.6778 | 2.8345
22.0018 | 10.2744 | -178.449 | -5.4435 | -36.8549 | 2.87
23.0019 | 10.2691 | -179.527 | -5.3771 | -33.9675 | 2.8942
24.0013 | 10.2564 | 179.438 | -5.3343 | -31.5837 | 2.9131
25.001 | 10.2549 | 178.348 | -5.2984 | -29.3051 | 2.9259
26.0015 | 10.2461 | 177.314 | -5.3142 | -27.152 | 2.9235
27.0011 | 10.2464 | 176.281 | -5.3873 | -24.9384 | 2.8984
28.0011 | 10.2456 | 175.264 | -5.4507 | -22.9498 | 2.8772
29.0014 | 10.247 | 174.222 | -5.537 | -20.9885 | 2.8478
30.0016 | 10.2559 | 173.189 | -5.703 | -19.3247 | 2.7901
31.0012 | 10.2606 | 172.162 | -5.899 | -17.8559 | 2.7253
32.0018 | 10.2673 | 171.155 | -6.081 | -16.6241 | 2.6658
33.0015 | 10.2747 | 170.122 | -6.3371 | -15.4336 | 2.5849
34.0008 | 10.2805 | 169.107 | -6.6381 | -14.2594 | 2.4939
35.0012 | 10.2925 | 168.059 | -6.9822 | -13.7846 | 2.3924
36.0013 | 10.3013 | 167.064 | -7.3868 | -13.2322 | 2.2799
37.0018 | 10.3158 | 166.049 | -7.8012 | -13.2361 | 2.1689
38.0013 | 10.3294 | 165.062 | -8.3223 | -13.7229 | 2.0382
39.0014 | 10.3453 | 164.028 | -8.872 | -14.1458 | 1.9086
40.0014 | 10.3639 | 163.069 | -9.482 | -15.4416 | 1.7744
41.0014 | 10.381 | 162.014 | -10.1684 | -17.4662 | 1.6355
42.0016 | 10.3981 | 161.016 | -10.8794 | -19.85 | 1.5033
43.0013 | 10.4255 | 159.997 | -11.6049 | -23.7533 | 1.3779
44.0014 | 10.448 | 158.922 | -12.3278 | -28.9569 | 1.2642
45.0017 | 10.4693 | 157.931 | -13.0481 | -34.581 | 1.1604
46.0015 | 10.4929 | 156.864 | -13.6399 | -41.4866 | 1.0808
47.001 | 10.5247 | 155.82 | -14.0542 | -49.6478 | 1.0266
48.0013 | 10.55 | 154.746 | -14.2339 | -58.7518 | 1.0026
49.0014 | 10.5787 | 153.712 | -14.2205 | -66.4624 | 1.0008
50.0012 | 10.6116 | 152.633 | -14.0034 | -74.04 | 1.0223
51.0019 | 10.6432 | 151.544 | -13.5078 | -80.8947 | 1.0786
52.0019 | 10.6776 | 150.44 | -13.0503 | -86.7649 | 1.1326
53.0015 | 10.712 | 149.361 | -12.5299 | -91.0742 | 1.198
54.0012 | 10.747 | 148.256 | -12.0568 | -94.2254 | 1.2601
55.0012 | 10.7858 | 147.132 | -11.5333 | -96.7963 | 1.3327
56.0014 | 10.8276 | 146.002 | -11.0939 | -98.4285 | 1.3954
57.0013 | 10.8664 | 144.867 | -10.7092 | -99.5329 | 1.4524
58.0014 | 10.9103 | 143.698 | -10.4153 | -100.596 | 1.495
59.0013 | 10.9582 | 142.557 | -10.1879 | -100.985 | 1.5264
60.0015 | 11.0041 | 141.405 | -10.0081 | -101.509 | 1.5502
61.0014 | 11.0469 | 140.242 | -9.9043 | -101.985 | 1.5612
62.0013 | 11.0979 | 139.127 | -9.8794 | -102.426 | 1.5565
63.0013 | 11.1484 | 137.998 | -9.8755 | -102.78 | 1.5481
64.0015 | 11.1987 | 136.906 | -9.9595 | -103.174 | 1.5242
65.001 | 11.2505 | 135.811 | -10.0888 | -104.259 | 1.4926
66.0018 | 11.301 | 134.765 | -10.269 | -104.908 | 1.4533
67.0016 | 11.348 | 133.728 | -10.4587 | -105.9 | 1.4141
68.0011 | 11.391 | 132.76 | -10.769 | -106.568 | 1.3575
69.0017 | 11.435 | 131.812 | -11.0767 | -107.236 | 1.3034
70.0015 | 11.4757 | 130.911 | -11.4881 | -108.245 | 1.237
71.0015 | 11.5155 | 130.024 | -11.9192 | -108.88 | 1.1716
72.0014 | 11.5452 | 129.199 | -12.4142 | -109.852 | 1.1027
73.0015 | 11.5707 | 128.408 | -12.9966 | -110.594 | 1.028
74.0014 | 11.5913 | 127.639 | -13.7446 | -111.832 | 0.94075
75.0013 | 11.607 | 126.906 | -14.4318 | -113.92 | 0.86748
76.0015 | 11.6082 | 126.246 | -15.408 | -115.93 | 0.77504
77.001 | 11.6112 | 125.603 | -16.4032 | -119.499 | 0.6908
78.0016 | 11.6024 | 124.952 | -17.607 | -124.714 | 0.60193
79.0012 | 11.5849 | 124.371 | -18.7634 | -132.302 | 0.52791
80.0011 | 11.5592 | 123.793 | -19.8366 | -144.011 | 0.46791
81.0015 | 11.526 | 123.193 | -20.56 | -158.538 | 0.43215
82.0012 | 11.4884 | 122.605 | -20.3728 | -175.606 | 0.44348
83.0015 | 11.4391 | 122.037 | -19.4136 | 169.198 | 0.49811
84.0013 | 11.3791 | 121.488 | -18.0506 | 157.371 | 0.58684
85.0013 | 11.3242 | 120.971 | -16.5145 | 150.1 | 0.70493
86.0012 | 11.2558 | 120.425 | -15.0667 | 144.928 | 0.83957
87.0016 | 11.1799 | 119.854 | -13.6786 | 141.784 | 0.99401
88.0013 | 11.1013 | 119.305 | -12.5106 | 139.505 | 1.1478
89.0014 | 11.0156 | 118.772 | -11.4118 | 138.839 | 1.3161
90.0015 | 10.9247 | 118.16 | -10.3936 | 138.82 | 1.4963
91.0012 | 10.8274 | 117.58 | -9.57 | 139.297 | 1.6646
92.0017 | 10.7282 | 116.953 | -8.7798 | 140.456 | 1.8453
93.0015 | 10.6252 | 116.26 | -8.0966 | 141.93 | 2.0217
94.0013 | 10.5164 | 115.554 | -7.4782 | 144.071 | 2.2
95.0016 | 10.4132 | 114.79 | -6.9158 | 146.239 | 2.3774
96.0018 | 10.3121 | 113.948 | -6.4273 | 148.697 | 2.5467
97.0014 | 10.2079 | 113.031 | -6.004 | 151.381 | 2.7086
98.0015 | 10.109 | 112.058 | -5.6199 | 154.312 | 2.8662
99.0008 | 10.0209 | 111.028 | -5.2646 | 157.412 | 3.0193
100.002 | 9.9336 | 109.95 | -4.9591 | 160.475 | 3.1621
101.002 | 9.8521 | 108.786 | -4.7039 | 163.471 | 3.29
102.001 | 9.7839 | 107.588 | -4.4881 | 166.625 | 3.4021
103.001 | 9.7212 | 106.343 | -4.2708 | 169.776 | 3.5166
104.001 | 9.6668 | 105.009 | -4.0922 | 173.171 | 3.615
105.001 | 9.6186 | 103.625 | -3.9561 | 176.232 | 3.6948
106.002 | 9.5808 | 102.245 | -3.8406 | 179.533 | 3.7626
107.001 | 9.5589 | 100.766 | -3.7306 | -177.284 | 3.8221
108.002 | 9.542 | 99.2445 | -3.6534 | -174.023 | 3.8651
109.001 | 9.549 | 97.7105 | -3.5907 | -170.678 | 3.8908
110.002 | 9.5586 | 96.1563 | -3.5631 | -167.448 | 3.8991
111.002 | 9.5961 | 94.6282 | -3.5474 | -164.445 | 3.889
112.001 | 9.6382 | 93.1375 | -3.5516 | -161.504 | 3.8677
113.001 | 9.6857 | 91.6667 | -3.5621 | -158.607 | 3.841
114.001 | 9.747 | 90.2171 | -3.6284 | -155.989 | 3.7833
115.002 | 9.8121 | 88.8584 | -3.714 | -153.579 | 3.7161
116.001 | 9.8778 | 87.5467 | -3.812 | -151.484 | 3.6447
117.001 | 9.9463 | 86.2518 | -3.9103 | -149.824 | 3.5734
118.001 | 10.0082 | 85.019 | -4.0504 | -148.457 | 3.489
119.002 | 10.0811 | 83.7795 | -4.2108 | -147.313 | 3.3941
120.001 | 10.1393 | 82.5621 | -4.3937 | -146.499 | 3.2989
121.001 | 10.2121 | 81.4026 | -4.597 | -145.939 | 3.1933
122.003 | 10.2822 | 80.2952 | -4.8396 | -145.951 | 3.078
123.002 | 10.359 | 79.1978 | -5.0782 | -146.326 | 2.966
124.001 | 10.4252 | 78.199 | -5.3589 | -147.208 | 2.8478
125.001 | 10.4996 | 77.2374 | -5.642 | -148.379 | 2.731
126.001 | 10.5679 | 76.3212 | -5.8978 | -150.42 | 2.6294
127.001 | 10.6304 | 75.4656 | -6.1097 | -153.234 | 2.5465
128.002 | 10.6874 | 74.6366 | -6.2612 | -156.605 | 2.4852
129.001 | 10.7432 | 73.8116 | -6.2941 | -160.135 | 2.4596
130.002 | 10.7926 | 73.0105 | -6.2645 | -163.787 | 2.4539
131.001 | 10.8379 | 72.2376 | -6.1049 | -167.698 | 2.4869
132.001 | 10.8808 | 71.4275 | -5.8548 | -171.365 | 2.5478
133.001 | 10.9238 | 70.6013 | -5.6003 | -174.691 | 2.6115
134.001 | 10.9685 | 69.7888 | -5.2482 | -177.605 | 2.7071
135.001 | 11.0026 | 68.9774 | -4.8649 | 179.752 | 2.8201
136.001 | 11.0339 | 68.1587 | -4.4608 | 177.495 | 2.9461
137.001 | 11.0667 | 67.312 | -4.0665 | 175.433 | 3.0739
138.001 | 11.0971 | 66.4573 | -3.6895 | 174.024 | 3.2018
139.001 | 11.1173 | 65.6321 | -3.349 | 173.088 | 3.325
140.001 | 11.1417 | 64.7358 | -3.0197 | 172.354 | 3.4468
141.002 | 11.1555 | 63.8242 | -2.7434 | 172.032 | 3.5555
142.001 | 11.1668 | 62.8625 | -2.5264 | 171.881 | 3.6432
143.002 | 11.179 | 61.8636 | -2.3395 | 172.019 | 3.7195
144.001 | 11.189 | 60.8625 | -2.2308 | 172.293 | 3.7634
145.001 | 11.1984 | 59.7493 | -2.125 | 172.349 | 3.8067
146.002 | 11.2041 | 58.6329 | -2.0982 | 172.734 | 3.8163
147.001 | 11.2158 | 57.4333 | -2.0473 | 172.996 | 3.8341
148.001 | 11.2275 | 56.264 | -2.0409 | 173.459 | 3.8317
149.001 | 11.2424 | 55.0725 | -2.0713 | 174.077 | 3.8111
150.002 | 11.256 | 53.8871 | -2.1384 | 174.522 | 3.7748
151.002 | 11.2691 | 52.6691 | -2.2209 | 175.173 | 3.7321
152.001 | 11.2895 | 51.4977 | -2.352 | 175.419 | 3.6656
153.001 | 11.2957 | 50.2962 | -2.556 | 175.878 | 3.5755
154.001 | 11.3033 | 49.112 | -2.8031 | 176.37 | 3.4693
155.001 | 11.3126 | 47.9258 | -3.0711 | 176.533 | 3.3575
156.002 | 11.3204 | 46.7035 | -3.3697 | 176.698 | 3.2384
157.001 | 11.3337 | 45.5044 | -3.7024 | 176.956 | 3.1091
158.001 | 11.35 | 44.3888 | -4.0354 | 177.271 | 2.9841
159.001 | 11.3606 | 43.3115 | -4.4533 | 177.577 | 2.8378
160.001 | 11.3715 | 42.2664 | -4.8756 | 177.864 | 2.6975
161.001 | 11.3791 | 41.284 | -5.3705 | 178.427 | 2.5436
162.002 | 11.3878 | 40.3257 | -5.914 | 178.911 | 2.3849
163.001 | 11.3887 | 39.3981 | -6.4954 | 179.476 | 2.2285
164.001 | 11.3937 | 38.5064 | -7.1883 | 179.811 | 2.0547
165.002 | 11.389 | 37.6311 | -7.8936 | -179.751 | 1.8942
166.001 | 11.3857 | 36.7475 | -8.5682 | -179.448 | 1.7523
167.001 | 11.382 | 35.8969 | -9.3871 | -179.404 | 1.5944
168.002 | 11.3778 | 35.0706 | -10.2025 | -179.032 | 1.4516
169.002 | 11.3727 | 34.2343 | -11.1989 | -179.258 | 1.2944
170.001 | 11.3585 | 33.4234 | -12.2737 | -179.944 | 1.1451
171.002 | 11.3464 | 32.6344 | -13.5028 | 178.424 | 0.99509
172.001 | 11.3212 | 31.8128 | -14.8954 | 175.184 | 0.84989
173.001 | 11.2969 | 30.9812 | -16.3831 | 169.204 | 0.71795
174.002 | 11.2641 | 30.1337 | -17.8714 | 161.229 | 0.60708
175.002 | 11.2317 | 29.3035 | -18.9627 | 147.929 | 0.53736
176.001 | 11.198 | 28.3615 | -19.3184 | 133.366 | 0.51779
177.001 | 11.1624 | 27.4605 | -19.045 | 119.047 | 0.53656
178.001 | 11.1321 | 26.5645 | -18.0523 | 107.592 | 0.60367
179.002 | 11.0912 | 25.6897 | -16.9949 | 99.5602 | 0.68512
180.001 | 11.0562 | 24.7515 | -15.9367 | 94.8977 | 0.77712
181.002 | 11.0128 | 23.8564 | -14.8908 | 92.0859 | 0.88113
182.002 | 10.9694 | 22.9541 | -13.9259 | 90.386 | 0.9898
183.002 | 10.9228 | 22.0194 | -13.0684 | 90.7428 | 1.0987
184.002 | 10.8754 | 21.0239 | -12.304 | 91.9794 | 1.2066
185.002 | 10.824 | 19.9757 | -11.528 | 93.1901 | 1.3277
186.002 | 10.7825 | 18.91 | -10.8767 | 96.0513 | 1.4384
187.001 | 10.7471 | 17.847 | -10.283 | 98.7777 | 1.547
188.002 | 10.7123 | 16.7557 | -9.6991 | 101.896 | 1.6619
189.002 | 10.6843 | 15.6806 | -9.2161 | 105.039 | 1.7632
190.001 | 10.6528 | 14.5839 | -8.765 | 108.184 | 1.8647
191.002 | 10.6188 | 13.4616 | -8.2893 | 111.375 | 1.9784
192.002 | 10.5829 | 12.3921 | -7.9097 | 114.481 | 2.0762
193.001 | 10.5459 | 11.2119 | -7.5042 | 117.577 | 2.1859
194.001 | 10.5125 | 9.9648 | -7.1003 | 120.478 | 2.3
195.002 | 10.4816 | 8.7842 | -6.7286 | 123.318 | 2.4105
196.001 | 10.4561 | 7.5427 | -6.3252 | 126.345 | 2.5342
197.001 | 10.4381 | 6.2976 | -5.9809 | 129.422 | 2.6438
198.001 | 10.4231 | 5.0943 | -5.6361 | 132.237 | 2.7575
199.002 | 10.4097 | 3.875 | -5.3265 | 135.15 | 2.8638
200.001 | 10.3881 | 2.7178 | -5.0115 | 137.83 | 2.9792
201.002 | 10.3714 | 1.496 | -4.793 | 140.214 | 3.0626
202.001 | 10.3519 | 0.22367 | -4.5833 | 142.382 | 3.1463
203.001 | 10.3414 | -1.0504 | -4.4125 | 144.093 | 3.2141
204.002 | 10.3213 | -2.3637 | -4.2726 | 145.615 | 3.2753
205.002 | 10.3054 | -3.6829 | -4.1728 | 146.918 | 3.3203
206.002 | 10.2975 | -4.966 | -4.0802 | 148.128 | 3.3599
207.002 | 10.2922 | -6.2998 | -3.9921 | 148.751 | 3.3972
208.001 | 10.2809 | -7.5808 | -3.978 | 149.723 | 3.4074
209.002 | 10.2766 | -8.8107 | -3.9758 | 150.145 | 3.41
210.002 | 10.2625 | -10.0585 | -4.038 | 150.559 | 3.3907
211.002 | 10.2584 | -11.2092 | -4.1225 | 150.632 | 3.3586
212.001 | 10.2486 | -12.4221 | -4.2438 | 150.449 | 3.3148
213.001 | 10.2407 | -13.5149 | -4.4005 | 149.901 | 3.2571
214.001 | 10.2424 | -14.632 | -4.5609 | 149.147 | 3.1955
215.001 | 10.2392 | -15.6578 | -4.7316 | 148.22 | 3.1332
216.001 | 10.2441 | -16.6768 | -4.9176 | 147.252 | 3.0636
217.001 | 10.2417 | -17.6466 | -5.1387 | 146.372 | 2.9859
218.001 | 10.2555 | -18.6277 | -5.3605 | 145.225 | 2.9044
219.002 | 10.2599 | -19.551 | -5.6463 | 143.91 | 2.8073
220.002 | 10.2741 | -20.5161 | -5.9221 | 142.478 | 2.7136
221.002 | 10.2855 | -21.4533 | -6.2375 | 141.054 | 2.6119
222.001 | 10.2995 | -22.3284 | -6.5795 | 138.979 | 2.5055
223.002 | 10.3271 | -23.2083 | -6.8612 | 136.607 | 2.4167
224.002 | 10.3479 | -24.0651 | -7.2015 | 134.403 | 2.3171
225.001 | 10.3755 | -24.8999 | -7.4417 | 131.893 | 2.2459
226.002 | 10.4066 | -25.6794 | -7.6875 | 129.118 | 2.1747
227.002 | 10.4327 | -26.4753 | -7.9617 | 126.669 | 2.1001
228.002 | 10.4713 | -27.2409 | -8.1666 | 124.387 | 2.0415
229.001 | 10.5046 | -28.0391 | -8.4126 | 122.062 | 1.9763
230.002 | 10.5434 | -28.7691 | -8.6703 | 120.195 | 1.9094
231.002 | 10.594 | -29.5576 | -8.9593 | 118.145 | 1.8357
232.003 | 10.645 | -30.3455 | -9.2517 | 116.416 | 1.764
233.002 | 10.7014 | -31.1208 | -9.5203 | 114.51 | 1.6988
234.001 | 10.766 | -31.8947 | -9.7463 | 112.69 | 1.6426
235.001 | 10.8352 | -32.6642 | -9.9789 | 111.145 | 1.5861
236.002 | 10.9054 | -33.4292 | -10.167 | 110.023 | 1.5394
237.001 | 10.9795 | -34.2298 | -10.309 | 109.125 | 1.5014
238.002 | 11.0591 | -34.9677 | -10.4032 | 108.191 | 1.4715
239.002 | 11.1427 | -35.6955 | -10.553 | 108.293 | 1.4323
240.001 | 11.2296 | -36.5301 | -10.685 | 108.538 | 1.3965
241.002 | 11.3175 | -37.3324 | -10.8496 | 109.084 | 1.3563
242.001 | 11.4107 | -38.1341 | -10.9598 | 110.098 | 1.3248
243.001 | 11.5064 | -38.9907 | -11.0544 | 111.573 | 1.296
244.002 | 11.5946 | -39.8835 | -11.2321 | 113.056 | 1.2568
245.002 | 11.6836 | -40.7948 | -11.3591 | 114.69 | 1.2258
246.002 | 11.7703 | -41.7695 | -11.5706 | 117.252 | 1.1843
247.001 | 11.856 | -42.7172 | -11.7124 | 119.705 | 1.1536
248.002 | 11.932 | -43.7526 | -11.8897 | 122.9 | 1.1204
249.001 | 11.9978 | -44.7467 | -11.9961 | 125.73 | 1.0983
250.003 | 12.0567 | -45.8141 | -12.0396 | 129.221 | 1.0854
251.002 | 12.1081 | -46.8961 | -12.1157 | 132.065 | 1.0696
252.001 | 12.1452 | -48.0268 | -12.1777 | 135.284 | 1.0574
253.002 | 12.1746 | -49.09 | -12.2546 | 138.042 | 1.0445
254.002 | 12.191 | -50.2718 | -12.3401 | 140.844 | 1.0323
255.001 | 12.1906 | -51.4048 | -12.4372 | 143.696 | 1.0208
256.001 | 12.1816 | -52.5165 | -12.6329 | 146.706 | 0.99907
257.001 | 12.1557 | -53.6565 | -12.915 | 149.419 | 0.96998
258.002 | 12.1175 | -54.751 | -13.3021 | 152.624 | 0.93171
259.002 | 12.067 | -55.8379 | -13.8197 | 155.703 | 0.88283
260.002 | 12.0038 | -56.8982 | -14.4266 | 159.098 | 0.82919
261.001 | 11.929 | -57.9898 | -15.1591 | 162.905 | 0.76864
262.001 | 11.8436 | -59.0337 | -16.1901 | 167.242 | 0.68926
263.001 | 11.7519 | -60.0324 | -17.53 | 171.953 | 0.59693
264.002 | 11.6508 | -61.0402 | -19.3444 | 178.499 | 0.49001
265.002 | 11.5437 | -62.0165 | -21.655 | -171.631 | 0.38017
266.003 | 11.432 | -62.9377 | -24.7197 | -152.338 | 0.27058
267.001 | 11.315 | -63.8656 | -27.0894 | -115.532 | 0.20876
268.002 | 11.1921 | -64.7476 | -25.1996 | -74.5992 | 0.2632
269.001 | 11.0772 | -65.5722 | -21.6558 | -51.866 | 0.40111
270.001 | 10.9603 | -66.4126 | -18.9318 | -40.5376 | 0.5564
271.001 | 10.8414 | -67.2638 | -16.6499 | -33.6163 | 0.73374
272.002 | 10.7319 | -68.0727 | -14.8313 | -28.6484 | 0.9164
273.001 | 10.6211 | -68.9308 | -13.4297 | -24.5068 | 1.0911
274.002 | 10.5129 | -69.6999 | -12.1921 | -21.0363 | 1.2746
275.001 | 10.4151 | -70.5108 | -11.1943 | -17.7971 | 1.4467
276.001 | 10.3235 | -71.2916 | -10.2914 | -15.0893 | 1.6232
277.002 | 10.2419 | -72.0968 | -9.5426 | -12.5123 | 1.7871
278.001 | 10.1563 | -72.849 | -8.9088 | -10.223 | 1.9426
279.002 | 10.0971 | -73.6212 | -8.3335 | -7.531 | 2.0912
280.001 | 10.0384 | -74.4291 | -7.8947 | -5.1353 | 2.2158
281.002 | 9.9868 | -75.2245 | -7.5453 | -2.6328 | 2.3218
282.002 | 9.9546 | -76.0503 | -7.2509 | -0.0048223 | 2.4118
283.001 | 9.9212 | -76.8735 | -7.0356 | 2.8268 | 2.4828
284.001 | 9.9038 | -77.6748 | -6.8438 | 5.928 | 2.5442
285.002 | 9.901 | -78.4737 | -6.7295 | 9.0502 | 2.5793
286.002 | 9.9072 | -79.3215 | -6.5759 | 12.2203 | 2.624
287.002 | 9.9194 | -80.1858 | -6.5364 | 15.4252 | 2.6324
288.001 | 9.9506 | -81.1034 | -6.4267 | 19.0716 | 2.6567
289.002 | 9.988 | -82.0231 | -6.3316 | 22.257 | 2.6747
290.002 | 10.032 | -83.0509 | -6.2348 | 25.328 | 2.6913
291.001 | 10.082 | -84.1332 | -6.197 | 28.3886 | 2.6875
292.001 | 10.1315 | -85.3144 | -6.1326 | 31.1305 | 2.6921
293.001 | 10.1772 | -86.5346 | -6.1035 | 33.5474 | 2.6869
294.001 | 10.2269 | -87.8055 | -6.0961 | 36.0312 | 2.6736
295.002 | 10.2795 | -89.1232 | -6.0704 | 38.0639 | 2.6653
296.001 | 10.3283 | -90.4608 | -6.0964 | 39.7867 | 2.642
297.001 | 10.3777 | -91.8217 | -6.1299 | 41.3597 | 2.6166
298.001 | 10.4231 | -93.2054 | -6.1902 | 42.2197 | 2.5844
299.001 | 10.4652 | -94.6228 | -6.2801 | 42.84 | 2.5449
300.002 | 10.5026 | -96.0623 | -6.3946 | 43.167 | 2.5002
301.002 | 10.5332 | -97.5268 | -6.5319 | 42.717 | 2.4517
302.002 | 10.556 | -98.902 | -6.7057 | 42.1641 | 2.3961
303.001 | 10.5721 | -100.353 | -6.8727 | 40.7713 | 2.3455
304.002 | 10.5881 | -101.744 | -7.0306 | 39.1153 | 2.2984
305.002 | 10.6013 | -103.1 | -7.2204 | 37.391 | 2.2447
306.001 | 10.6097 | -104.377 | -7.3428 | 34.7982 | 2.2108
307.001 | 10.6153 | -105.669 | -7.4933 | 32.4399 | 2.171
308.001 | 10.6217 | -106.979 | -7.536 | 29.2833 | 2.1587
309.002 | 10.6337 | -108.23 | -7.4952 | 25.8372 | 2.1659
310.002 | 10.6398 | -109.469 | -7.4294 | 22.5717 | 2.181
311.001 | 10.6456 | -110.712 | -7.2344 | 18.7007 | 2.2296
312.002 | 10.6521 | -111.946 | -6.9986 | 15.1512 | 2.2899
313.001 | 10.6575 | -113.125 | -6.7267 | 11.651 | 2.3621
314.002 | 10.6619 | -114.249 | -6.4546 | 8.0927 | 2.437
315.002 | 10.6707 | -115.364 | -6.1251 | 5.1644 | 2.5299
316.002 | 10.6847 | -116.379 | -5.7826 | 2.448 | 2.6289
317 | 10.7006 | -117.441 | -5.4766 | 0.24841 | 2.7197
318.002 | 10.7279 | -118.472 | -5.1414 | -1.6336 | 2.8195
319.002 | 10.7497 | -119.556 | -4.8103 | -3.2557 | 2.9236
320.002 | 10.7757 | -120.574 | -4.4848 | -4.6764 | 3.0282
321.002 | 10.8007 | -121.575 | -4.2198 | -5.9389 | 3.1149
322.002 | 10.832 | -122.589 | -3.9097 | -6.9154 | 3.2188
323.002 | 10.8667 | -123.48 | -3.6828 | -7.9656 | 3.2925
324.002 | 10.9052 | -124.434 | -3.4658 | -8.9696 | 3.3626
325.002 | 10.9491 | -125.362 | -3.2696 | -10.067 | 3.4236
326.001 | 11.0009 | -126.25 | -3.1814 | -10.9439 | 3.4384
327.001 | 11.0583 | -127.168 | -3.1071 | -11.7709 | 3.4452
328.002 | 11.1117 | -128.072 | -3.0906 | -12.5906 | 3.4302
329.001 | 11.1699 | -129.031 | -3.1127 | -13.2125 | 3.3978
330.002 | 11.2224 | -130.006 | -3.1924 | -13.8343 | 3.3452
331.002 | 11.2768 | -130.897 | -3.2828 | -14.2227 | 3.2886
332.003 | 11.3271 | -131.803 | -3.381 | -14.7891 | 3.2315
333.002 | 11.3748 | -132.699 | -3.4933 | -15.1762 | 3.1712
334.001 | 11.4227 | -133.565 | -3.6418 | -15.6635 | 3.0988
335.001 | 11.468 | -134.396 | -3.8014 | -16.6577 | 3.0251
336.001 | 11.5139 | -135.238 | -3.9968 | -17.549 | 2.9405
337.002 | 11.5587 | -136.075 | -4.251 | -18.644 | 2.8392
338.002 | 11.6031 | -136.881 | -4.5747 | -19.8774 | 2.7195
339.002 | 11.6394 | -137.708 | -4.9532 | -21.0872 | 2.5907
340.001 | 11.672 | -138.547 | -5.3498 | -22.2444 | 2.4641
341.001 | 11.6936 | -139.405 | -5.8499 | -23.2771 | 2.3186
342.003 | 11.7118 | -140.218 | -6.3318 | -24.39 | 2.1875
343.002 | 11.7275 | -141.015 | -6.8373 | -25.0769 | 2.0589
344.001 | 11.7334 | -141.853 | -7.3252 | -25.7787 | 1.9441
345.001 | 11.7347 | -142.651 | -7.8487 | -26.8334 | 1.8293
346.002 | 11.7247 | -143.438 | -8.2926 | -28.2754 | 1.7395
347.001 | 11.7111 | -144.228 | -8.8069 | -29.9543 | 1.6415
348.002 | 11.6873 | -145.023 | -9.3266 | -32.2025 | 1.5499
349.001 | 11.6656 | -145.841 | -9.8617 | -34.9786 | 1.4605
350.001 | 11.6349 | -146.63 | -10.3978 | -38.7204 | 1.3776
351.002 | 11.6031 | -147.469 | -10.9432 | -42.4908 | 1.2982
352.001 | 11.5621 | -148.284 | -11.4237 | -46.5066 | 1.2339
353.002 | 11.5196 | -149.079 | -11.9525 | -51.1969 | 1.1665
354.002 | 11.4766 | -149.918 | -12.2197 | -55.4694 | 1.1367
355.002 | 11.4267 | -150.792 | -12.4222 | -59.8879 | 1.1169
356.001 | 11.3813 | -151.656 | -12.4355 | -64.1173 | 1.121
357.001 | 11.3279 | -152.502 | -12.2084 | -67.8609 | 1.1579
358.002 | 11.2773 | -153.393 | -11.9612 | -71.0144 | 1.1984
359.002 | 11.2262 | -154.196 | -11.7307 | -73.7481 | 1.238
FREQ | 1.5601
CONICAL | CUTTHETA= | 20
ANGLE | RHC | RPHD | LHC | LPHD | AXIAL
0.0015 | 7.8943 | -35.9034 | -16.9403 | 147.801 | 0.99677
1.0016 | 7.849 | -36.813 | -16.7855 | 150.826 | 1.02
2.0017 | 7.8008 | -38.0568 | -16.7228 | 152.412 | 1.0332
3.0009 | 7.7639 | -39.1251 | -16.7271 | 153.843 | 1.0371
4.0011 | 7.7345 | -40.0192 | -16.8201 | 155.29 | 1.0295
5.0012 | 7.7085 | -41.0576 | -16.9082 | 156.082 | 1.0221
6.0016 | 7.6942 | -41.9719 | -17.1334 | 156.093 | 0.99757
7.0009 | 7.6834 | -42.9394 | -17.3544 | 155.934 | 0.97366
8.0014 | 7.6761 | -43.8983 | -17.7325 | 155.301 | 0.93289
9.0014 | 7.6748 | -44.9054 | -18.1297 | 153.67 | 0.89126
10.002 | 7.6724 | -45.7448 | -18.5475 | 151.62 | 0.84956
11.001 | 7.6693 | -46.7163 | -18.9224 | 149.164 | 0.81391
12.0019 | 7.6683 | -47.5986 | -19.2807 | 144.853 | 0.78106
13.0014 | 7.6576 | -48.5138 | -19.6681 | 140.604 | 0.74787
14.0015 | 7.648 | -49.4294 | -19.889 | 134.65 | 0.72987
15.001 | 7.6333 | -50.3875 | -19.9673 | 129.704 | 0.72454
16.0011 | 7.6143 | -51.3452 | -19.8812 | 124.723 | 0.73338
17.0009 | 7.5953 | -52.3175 | -19.6739 | 119.918 | 0.75276
18.0013 | 7.5738 | -53.3888 | -19.3733 | 114.827 | 0.78123
19.0014 | 7.5489 | -54.464 | -18.9605 | 111.251 | 0.82168
20.0015 | 7.5255 | -55.602 | -18.5566 | 108.611 | 0.86318
21.0013 | 7.4941 | -56.7026 | -18.1162 | 106.124 | 0.91144
22.0018 | 7.4672 | -57.8958 | -17.6703 | 104.71 | 0.96252
23.0019 | 7.4439 | -59.0391 | -17.2223 | 103.744 | 1.0163
24.0013 | 7.4121 | -60.2232 | -16.7983 | 103.66 | 1.0712
25.001 | 7.3903 | -61.3969 | -16.419 | 103.524 | 1.122
26.0015 | 7.3597 | -62.5793 | -16.0888 | 103.878 | 1.1697
27.0011 | 7.3336 | -63.7484 | -15.7798 | 104.895 | 1.2159
28.0011 | 7.308 | -64.8452 | -15.5689 | 105.636 | 1.2495
29.0014 | 7.2815 | -65.977 | -15.3628 | 106.602 | 1.2836
30.0016 | 7.2603 | -67.1094 | -15.2267 | 107.259 | 1.3071
31.0012 | 7.2411 | -68.198 | -15.1057 | 108.736 | 1.3285
32.0018 | 7.2232 | -69.3126 | -15.0525 | 109.722 | 1.3394
33.0015 | 7.2056 | -70.4139 | -14.9627 | 110.38 | 1.3561
34.0008 | 7.1901 | -71.4523 | -14.9216 | 111.268 | 1.3651
35.0012 | 7.1796 | -72.528 | -14.8049 | 112.577 | 1.3853
36.0013 | 7.1707 | -73.5065 | -14.7151 | 113.417 | 1.4012
37.0018 | 7.1653 | -74.4898 | -14.5815 | 114.452 | 1.4239
38.0013 | 7.164 | -75.445 | -14.4692 | 115.092 | 1.4427
39.0014 | 7.1686 | -76.3944 | -14.3746 | 116.035 | 1.4578
40.0014 | 7.1812 | -77.2951 | -14.277 | 117.497 | 1.4722
41.0014 | 7.1953 | -78.2352 | -14.236 | 118.375 | 1.4768
42.0016 | 7.231 | -79.1621 | -14.1873 | 119.669 | 1.479
43.0013 | 7.2684 | -80.1063 | -14.1763 | 120.943 | 1.4745
44.0014 | 7.3247 | -81.0315 | -14.1916 | 122.075 | 1.4624
45.0017 | 7.384 | -81.8494 | -14.2483 | 122.785 | 1.4429
46.0015 | 7.4507 | -82.7037 | -14.3807 | 123.377 | 1.41
47.001 | 7.5278 | -83.4958 | -14.5064 | 123.958 | 1.3774
48.0013 | 7.6126 | -84.2511 | -14.6146 | 124.317 | 1.347
49.0014 | 7.6943 | -84.9653 | -14.8327 | 124.637 | 1.3011
50.0012 | 7.7805 | -85.6303 | -14.9865 | 124.482 | 1.2655
51.0019 | 7.8693 | -86.3107 | -15.2139 | 124.51 | 1.2201
52.0019 | 7.9586 | -86.9813 | -15.4314 | 124.411 | 1.1776
53.0015 | 8.0418 | -87.6152 | -15.6883 | 124.175 | 1.1323
54.0012 | 8.1239 | -88.3211 | -15.9781 | 123.868 | 1.0847
55.0012 | 8.1997 | -89.0287 | -16.2789 | 123.335 | 1.0386
56.0014 | 8.2733 | -89.7115 | -16.5924 | 122.883 | 0.99318
57.0013 | 8.3458 | -90.4107 | -16.8314 | 122.332 | 0.95813
58.0014 | 8.4054 | -91.1586 | -17.1748 | 122.187 | 0.91461
59.0013 | 8.4614 | -91.96 | -17.3935 | 121.909 | 0.88609
60.0015 | 8.5066 | -92.7734 | -17.618 | 122.762 | 0.85895
61.0014 | 8.5456 | -93.6262 | -17.8578 | 123.955 | 0.83177
62.0013 | 8.5789 | -94.5317 | -18.1482 | 124.72 | 0.8013
63.0013 | 8.606 | -95.5179 | -18.4263 | 126.77 | 0.7736
64.0015 | 8.6262 | -96.5044 | -18.7229 | 128.807 | 0.74586
65.001 | 8.6374 | -97.5151 | -19.0612 | 130.492 | 0.71641
66.0018 | 8.6415 | -98.5934 | -19.3754 | 132.723 | 0.6906
67.0016 | 8.6343 | -99.6265 | -19.6397 | 134.921 | 0.67045
68.0011 | 8.6209 | -100.74 | -19.7964 | 137.418 | 0.65946
69.0017 | 8.5981 | -101.829 | -20.0179 | 139.581 | 0.64453
70.0015 | 8.5639 | -102.943 | -19.9796 | 142.287 | 0.64994
71.0015 | 8.5189 | -104.113 | -19.8547 | 145.211 | 0.66278
72.0014 | 8.4649 | -105.296 | -19.8233 | 148.537 | 0.66935
73.0015 | 8.402 | -106.491 | -19.6258 | 152.607 | 0.68973
74.0014 | 8.3359 | -107.731 | -19.5607 | 156.312 | 0.70024
75.0013 | 8.2621 | -108.995 | -19.597 | 160.076 | 0.70328
76.0015 | 8.1837 | -110.292 | -19.5929 | 163.664 | 0.70999
77.001 | 8.1092 | -111.649 | -19.6453 | 167.03 | 0.71181
78.0016 | 8.0308 | -112.956 | -19.7366 | 169.806 | 0.71075
79.0012 | 7.952 | -114.282 | -19.8415 | 172.028 | 0.70862
80.0011 | 7.8684 | -115.599 | -20.0258 | 174.086 | 0.70044
81.0015 | 7.7926 | -116.853 | -20.1604 | 175.146 | 0.69571
82.0012 | 7.719 | -118.16 | -20.3809 | 176.481 | 0.68403
83.0015 | 7.6482 | -119.42 | -20.5132 | 177.342 | 0.6792
84.0013 | 7.581 | -120.648 | -20.6679 | 178.225 | 0.67238
85.0013 | 7.5225 | -121.858 | -20.8607 | 179.328 | 0.66206
86.0012 | 7.4701 | -122.984 | -21.0364 | -179.889 | 0.65272
87.0016 | 7.4232 | -124.085 | -21.3077 | -179.458 | 0.63606
88.0013 | 7.3749 | -125.107 | -21.5932 | -178.236 | 0.61891
89.0014 | 7.3325 | -126.087 | -21.8909 | -177.469 | 0.60096
90.0015 | 7.2939 | -127.02 | -22.1601 | -177.466 | 0.58521
91.0012 | 7.2535 | -127.936 | -22.462 | -177.481 | 0.56784
92.0017 | 7.2249 | -128.76 | -22.6138 | -177.009 | 0.55984
93.0015 | 7.1929 | -129.644 | -22.8963 | -176.514 | 0.5439
94.0013 | 7.1689 | -130.444 | -22.9418 | -175.295 | 0.54256
95.0016 | 7.1484 | -131.263 | -23.0072 | -173.476 | 0.53977
96.0018 | 7.1337 | -132.07 | -23.0257 | -171.677 | 0.53953
97.0014 | 7.1225 | -132.863 | -23.0505 | -169.288 | 0.53868
98.0015 | 7.1175 | -133.649 | -23.0267 | -166.016 | 0.54047
99.0008 | 7.1131 | -134.423 | -22.7532 | -163.712 | 0.55806
100.002 | 7.1105 | -135.182 | -22.6233 | -159.381 | 0.56664
101.002 | 7.1051 | -135.959 | -22.4437 | -156.699 | 0.57885
102.001 | 7.1011 | -136.764 | -22.1979 | -152.611 | 0.59575
103.001 | 7.0983 | -137.5 | -21.9385 | -149.422 | 0.61402
104.001 | 7.0905 | -138.358 | -21.5714 | -145.325 | 0.64113
105.001 | 7.0809 | -139.237 | -21.19 | -141.171 | 0.67068
106.002 | 7.0741 | -140.113 | -20.7499 | -138.574 | 0.70613
107.001 | 7.0622 | -141.059 | -20.1443 | -134.272 | 0.75823
108.002 | 7.0506 | -142.07 | -19.6282 | -130.439 | 0.80578
109.001 | 7.0396 | -143.098 | -19.07 | -125.873 | 0.86043
110.002 | 7.0326 | -144.163 | -18.4674 | -121.304 | 0.92311
111.002 | 7.0224 | -145.229 | -17.934 | -115.818 | 0.98286
112.001 | 7.0158 | -146.392 | -17.4575 | -111.051 | 1.0392
113.001 | 7.002 | -147.499 | -17.0595 | -105.565 | 1.0898
114.001 | 6.9981 | -148.658 | -16.6758 | -100.03 | 1.1397
115.002 | 6.989 | -149.84 | -16.4247 | -94.9339 | 1.1744
116.001 | 6.9816 | -151.007 | -16.1009 | -89.2122 | 1.2202
117.001 | 6.973 | -152.178 | -15.9506 | -84.1373 | 1.2428
118.001 | 6.9655 | -153.343 | -15.7403 | -78.8394 | 1.2745
119.002 | 6.9583 | -154.517 | -15.5591 | -73.4629 | 1.3025
120.001 | 6.9454 | -155.653 | -15.3945 | -68.2688 | 1.3295
121.001 | 6.9396 | -156.778 | -15.2938 | -62.6581 | 1.346
122.003 | 6.9306 | -157.884 | -15.151 | -56.9602 | 1.3698
123.002 | 6.9235 | -158.982 | -14.9607 | -51.7783 | 1.4015
124.001 | 6.9127 | -160.077 | -14.9197 | -46.0351 | 1.4099
125.001 | 6.9091 | -161.101 | -14.8673 | -40.536 | 1.419
126.001 | 6.9071 | -162.113 | -14.856 | -35.1541 | 1.4212
127.001 | 6.9018 | -163.107 | -14.8424 | -30.4957 | 1.4243
128.002 | 6.9055 | -164.064 | -14.8555 | -25.7017 | 1.4216
129.001 | 6.9104 | -165.014 | -14.9253 | -20.9975 | 1.4093
130.002 | 6.9167 | -165.944 | -14.9871 | -16.7263 | 1.3983
131.001 | 6.9269 | -166.872 | -15.1565 | -12.57 | 1.3695
132.001 | 6.9492 | -167.771 | -15.3101 | -9.0151 | 1.342
133.001 | 6.9779 | -168.635 | -15.6277 | -5.4827 | 1.2893
134.001 | 7.0118 | -169.506 | -16.0289 | -2.6148 | 1.2261
135.001 | 7.0549 | -170.308 | -16.485 | -0.59418 | 1.1574
136.001 | 7.0942 | -171.105 | -17.1261 | 0.50806 | 1.07
137.001 | 7.1461 | -171.885 | -17.8096 | 1.0226 | 0.98293
138.001 | 7.1943 | -172.636 | -18.6007 | -0.4475 | 0.89223
139.001 | 7.2553 | -173.422 | -19.4661 | -2.2643 | 0.80183
140.001 | 7.3142 | -174.179 | -20.3953 | -5.1034 | 0.71551
141.002 | 7.3785 | -174.954 | -21.3759 | -9.9164 | 0.63433
142.001 | 7.4434 | -175.694 | -22.4321 | -16.661 | 0.55746
143.002 | 7.5088 | -176.463 | -23.4479 | -25.262 | 0.49218
144.001 | 7.5818 | -177.265 | -23.9642 | -38.152 | 0.45988
145.001 | 7.6518 | -178.067 | -24.3501 | -51.5976 | 0.43635
146.002 | 7.7243 | -178.838 | -23.8768 | -63.3767 | 0.45697
147.001 | 7.7916 | -179.631 | -23.1459 | -74.159 | 0.49327
148.001 | 7.8603 | 179.541 | -22.3104 | -80.8993 | 0.53883
149.001 | 7.9193 | 178.673 | -21.5148 | -86.1489 | 0.58655
150.002 | 7.9756 | 177.864 | -20.9623 | -89.4727 | 0.62107
151.002 | 8.0219 | 176.957 | -20.4218 | -91.8304 | 0.65746
152.001 | 8.0614 | 176.041 | -20.24 | -93.4903 | 0.66832
153.001 | 8.0983 | 175.059 | -20.0612 | -95.7323 | 0.67935
154.001 | 8.1353 | 174.036 | -19.9168 | -97.2396 | 0.68781
155.001 | 8.169 | 173.018 | -19.9047 | -97.7756 | 0.6861
156.002 | 8.1967 | 171.967 | -19.8779 | -99.2494 | 0.68602
157.001 | 8.2199 | 170.955 | -19.855 | -99.3666 | 0.686
158.001 | 8.2325 | 169.934 | -19.8482 | -98.4435 | 0.68555
159.001 | 8.2332 | 168.919 | -20.1166 | -95.4923 | 0.66461
160.001 | 8.2109 | 167.861 | -20.4002 | -92.5711 | 0.6449
161.001 | 8.1786 | 166.761 | -21.0195 | -88.1007 | 0.60272
162.002 | 8.1449 | 165.616 | -21.9344 | -83.5876 | 0.54453
163.001 | 8.1053 | 164.438 | -22.9051 | -80.4893 | 0.48915
164.001 | 8.0674 | 163.22 | -23.8805 | -75.2256 | 0.43908
165.002 | 8.0257 | 162.075 | -24.647 | -69.2905 | 0.40392
166.001 | 7.9711 | 160.966 | -25.1125 | -63.8995 | 0.38524
167.001 | 7.9089 | 159.843 | -25.7112 | -52.1194 | 0.36216
168.002 | 7.8429 | 158.744 | -25.8008 | -41.3302 | 0.36118
169.002 | 7.7705 | 157.667 | -25.6804 | -29.1877 | 0.36929
170.001 | 7.7001 | 156.508 | -25.284 | -17.5302 | 0.38969
171.002 | 7.6398 | 155.403 | -24.8341 | -8.7825 | 0.41327
172.001 | 7.5758 | 154.282 | -24.3646 | -0.91839 | 0.43945
173.001 | 7.5192 | 153.272 | -23.678 | 5.9476 | 0.47873
174.002 | 7.4571 | 152.272 | -23.1653 | 10.7053 | 0.51151
175.002 | 7.3943 | 151.244 | -22.6966 | 15.8327 | 0.5438
176.001 | 7.3379 | 150.229 | -22.307 | 20.6893 | 0.57247
177.001 | 7.2845 | 149.216 | -22.1729 | 24.6485 | 0.58497
178.001 | 7.2444 | 148.196 | -21.9763 | 28.7638 | 0.60115
179.002 | 7.207 | 147.252 | -21.9199 | 32.7537 | 0.60768
180.001 | 7.1727 | 146.315 | -22.2227 | 36.3071 | 0.58917
181.002 | 7.1356 | 145.397 | -22.5089 | 40.095 | 0.5725
182.002 | 7.1107 | 144.416 | -23.0293 | 43.7004 | 0.54074
183.002 | 7.0932 | 143.417 | -23.6884 | 48.6397 | 0.50221
184.002 | 7.0749 | 142.412 | -24.4913 | 53.7269 | 0.45881
185.002 | 7.0756 | 141.385 | -25.5907 | 60.6707 | 0.40421
186.002 | 7.0804 | 140.353 | -26.7856 | 72.2802 | 0.35205
187.001 | 7.0905 | 139.338 | -27.6766 | 86.1645 | 0.31735
188.002 | 7.102 | 138.348 | -27.8471 | 105.151 | 0.31077
189.002 | 7.1157 | 137.308 | -27.128 | 124.607 | 0.33707
190.001 | 7.1326 | 136.306 | -25.7359 | 141.344 | 0.39491
191.002 | 7.1501 | 135.236 | -24.1815 | 152.713 | 0.47138
192.002 | 7.1711 | 134.163 | -22.5488 | 161.342 | 0.56755
193.001 | 7.1897 | 133.058 | -21.2962 | 168.078 | 0.65427
194.001 | 7.2022 | 131.969 | -20.169 | 173.1 | 0.74396
195.002 | 7.2082 | 130.876 | -19.2146 | 176.208 | 0.82991
196.001 | 7.2134 | 129.707 | -18.3121 | 178.107 | 0.92041
197.001 | 7.2133 | 128.492 | -17.4512 | -179.774 | 1.0165
198.001 | 7.2109 | 127.308 | -16.6304 | -177.537 | 1.1178
199.002 | 7.2085 | 126.11 | -15.9787 | -175.536 | 1.2055
200.001 | 7.1956 | 124.957 | -15.4254 | -172.938 | 1.287
201.002 | 7.1729 | 123.813 | -15.1002 | -170.885 | 1.3398
202.001 | 7.1457 | 122.649 | -14.8373 | -168.408 | 1.3855
203.001 | 7.1079 | 121.446 | -14.7492 | -165.661 | 1.4059
204.002 | 7.0636 | 120.206 | -14.6921 | -163.539 | 1.4224
205.002 | 7.0276 | 118.951 | -14.7038 | -160.874 | 1.4264
206.002 | 6.9953 | 117.714 | -14.7396 | -158.19 | 1.4259
207.002 | 6.9615 | 116.532 | -14.7205 | -154.568 | 1.4346
208.001 | 6.929 | 115.39 | -14.808 | -151.05 | 1.4255
209.002 | 6.8887 | 114.33 | -14.8781 | -146.787 | 1.4206
210.002 | 6.8419 | 113.218 | -14.9748 | -142.228 | 1.4124
211.002 | 6.7909 | 112.123 | -15.105 | -137.718 | 1.3996
212.001 | 6.7522 | 110.943 | -15.2101 | -133.303 | 1.3888
213.001 | 6.7253 | 109.768 | -15.2907 | -128.868 | 1.3802
214.001 | 6.7102 | 108.615 | -15.3132 | -124.842 | 1.3791
215.001 | 6.7017 | 107.517 | -15.3594 | -120.675 | 1.3731
216.001 | 6.7036 | 106.422 | -15.3412 | -116.583 | 1.3757
217.001 | 6.7059 | 105.329 | -15.2976 | -112.869 | 1.3822
218.001 | 6.7169 | 104.256 | -15.2059 | -109.061 | 1.3952
219.002 | 6.7315 | 103.197 | -15.1836 | -105.075 | 1.3964
220.002 | 6.7567 | 102.088 | -15.1281 | -101.622 | 1.4013
221.002 | 6.7854 | 101.048 | -15.1333 | -97.7118 | 1.3959
222.001 | 6.828 | 100.01 | -15.0776 | -94.6545 | 1.398
223.002 | 6.8781 | 99.0373 | -15.0751 | -91.1181 | 1.3903
224.002 | 6.9341 | 98.0434 | -14.9437 | -88.2102 | 1.4025
225.001 | 6.9985 | 97.1674 | -14.779 | -85.3504 | 1.4188
226.002 | 7.0616 | 96.3254 | -14.641 | -82.8068 | 1.4312
227.002 | 7.1273 | 95.4581 | -14.4243 | -80.303 | 1.4564
228.002 | 7.1977 | 94.6719 | -14.2314 | -78.8325 | 1.4772
229.001 | 7.2749 | 93.8383 | -14.0623 | -77.6834 | 1.493
230.002 | 7.3499 | 93.0735 | -13.8389 | -76.3017 | 1.5188
231.002 | 7.4345 | 92.319 | -13.691 | -76.0825 | 1.53
232.003 | 7.5206 | 91.5923 | -13.5631 | -75.9747 | 1.5374
233.002 | 7.6054 | 90.8973 | -13.5376 | -76.4198 | 1.5269
234.001 | 7.6971 | 90.263 | -13.5178 | -77.0793 | 1.5143
235.001 | 7.7808 | 89.6132 | -13.6007 | -78.3108 | 1.4853
236.002 | 7.8672 | 89.0009 | -13.6977 | -79.8527 | 1.4542
237.001 | 7.9523 | 88.3873 | -13.8769 | -81.9389 | 1.4104
238.002 | 8.0366 | 87.7323 | -14.0854 | -83.5437 | 1.3634
239.002 | 8.1115 | 87.0522 | -14.3015 | -85.6482 | 1.3183
240.001 | 8.184 | 86.341 | -14.6577 | -87.5122 | 1.2546
241.002 | 8.2487 | 85.648 | -15.0829 | -89.0936 | 1.1856
242.001 | 8.3071 | 84.9023 | -15.6121 | -90.608 | 1.1078
243.001 | 8.3637 | 84.1206 | -16.2798 | -91.9348 | 1.019
244.002 | 8.4132 | 83.3029 | -16.9994 | -93.4065 | 0.93246
245.002 | 8.459 | 82.4709 | -17.9239 | -94.219 | 0.83375
246.002 | 8.499 | 81.5604 | -18.9479 | -95.6137 | 0.7375
247.001 | 8.5357 | 80.6291 | -20.1256 | -96.1678 | 0.64118
248.002 | 8.5614 | 79.6592 | -21.3172 | -96.6312 | 0.55726
249.001 | 8.5862 | 78.6321 | -22.6301 | -98.3142 | 0.47769
250.003 | 8.6005 | 77.5555 | -24.1693 | -97.1165 | 0.39942
251.002 | 8.611 | 76.3838 | -25.4732 | -95.0125 | 0.34331
252.001 | 8.6083 | 75.217 | -27.1091 | -91.6364 | 0.28445
253.002 | 8.5898 | 73.9646 | -28.5948 | -83.2246 | 0.24024
254.002 | 8.5677 | 72.6281 | -29.6468 | -73.0146 | 0.21337
255.001 | 8.5301 | 71.2898 | -30.331 | -61.5175 | 0.19806
256.001 | 8.4899 | 69.9223 | -29.9161 | -49.8574 | 0.20872
257.001 | 8.4351 | 68.5109 | -28.9883 | -41.8297 | 0.23372
258.002 | 8.3741 | 67.112 | -28.1938 | -38.1039 | 0.25792
259.002 | 8.3068 | 65.7175 | -27.2607 | -36.3341 | 0.28941
260.002 | 8.2267 | 64.2799 | -26.2659 | -35.5924 | 0.32754
261.001 | 8.1413 | 62.9202 | -25.5092 | -36.9356 | 0.36089
262.001 | 8.0483 | 61.5445 | -24.327 | -39.2978 | 0.41799
263.001 | 7.9528 | 60.2022 | -23.4848 | -40.836 | 0.46566
264.002 | 7.8536 | 58.9617 | -22.3474 | -43.1152 | 0.53695
265.002 | 7.7555 | 57.7514 | -21.3898 | -45.3316 | 0.60639
266.003 | 7.656 | 56.6392 | -20.4518 | -46.9403 | 0.6834
267.001 | 7.5639 | 55.5615 | -19.7446 | -48.6536 | 0.74936
268.002 | 7.4749 | 54.533 | -18.8962 | -49.6641 | 0.83487
269.001 | 7.3967 | 53.5423 | -18.2599 | -50.9004 | 0.90659
270.001 | 7.3311 | 52.5675 | -17.8167 | -52.0865 | 0.96138
271.001 | 7.2692 | 51.6847 | -17.2887 | -52.882 | 1.0291
272.002 | 7.2189 | 50.7996 | -16.9406 | -53.834 | 1.0775
273.001 | 7.1793 | 49.961 | -16.6745 | -54.3733 | 1.1162
274.002 | 7.1455 | 49.1464 | -16.4032 | -55.3684 | 1.1562
275.001 | 7.1247 | 48.3447 | -16.2604 | -56.5012 | 1.1783
276.001 | 7.1109 | 47.5118 | -16.1753 | -57.3025 | 1.1918
277.002 | 7.1115 | 46.7695 | -16.1851 | -57.9364 | 1.1904
278.001 | 7.1151 | 46.0047 | -16.2249 | -58.159 | 1.1844
279.002 | 7.1312 | 45.2225 | -16.5079 | -58.5669 | 1.1442
280.001 | 7.1528 | 44.4777 | -16.7907 | -58.7496 | 1.1047
281.002 | 7.1742 | 43.6758 | -17.196 | -58.5938 | 1.0516
282.002 | 7.2001 | 42.8675 | -17.5979 | -57.5047 | 1.001
283.001 | 7.2263 | 42.0355 | -18.1955 | -56.6973 | 0.93147
284.001 | 7.2526 | 41.1381 | -18.9284 | -55.7255 | 0.85338
285.002 | 7.2731 | 40.1941 | -19.7976 | -54.1394 | 0.77018
286.002 | 7.2969 | 39.3126 | -20.8914 | -51.7517 | 0.67709
287.002 | 7.3177 | 38.3146 | -22.3683 | -48.4208 | 0.56978
288.001 | 7.3343 | 37.2657 | -23.9633 | -43.938 | 0.47323
289.002 | 7.3563 | 36.1694 | -26.042 | -37.0025 | 0.37153
290.002 | 7.371 | 35.0465 | -28.9356 | -24.4474 | 0.2658
291.001 | 7.387 | 33.9111 | -31.62 | -7.0926 | 0.19476
292.001 | 7.4 | 32.7155 | -33.8522 | 35.3201 | 0.1504
293.001 | 7.4056 | 31.5089 | -32.1429 | 70.8484 | 0.18299
294.001 | 7.4064 | 30.3252 | -29.1367 | 89.6953 | 0.25865
295.002 | 7.403 | 29.1339 | -26.79 | 101.74 | 0.33904
296.001 | 7.3959 | 27.9734 | -25.0137 | 107.339 | 0.41634
297.001 | 7.3786 | 26.7651 | -23.5513 | 112.608 | 0.49371
298.001 | 7.355 | 25.5999 | -22.5719 | 116.241 | 0.55417
299.001 | 7.3295 | 24.4636 | -21.7404 | 119.527 | 0.61169
300.002 | 7.2976 | 23.3021 | -21.1744 | 122.266 | 0.65531
301.002 | 7.2627 | 22.2512 | -20.7783 | 124.25 | 0.68869
302.002 | 7.2244 | 21.1514 | -20.4659 | 126.218 | 0.7171
303.001 | 7.1861 | 20.0989 | -20.4013 | 127.804 | 0.72565
304.002 | 7.1568 | 19.0594 | -20.4902 | 129.739 | 0.72068
305.002 | 7.1298 | 18.1041 | -20.7781 | 132.607 | 0.69934
306.001 | 7.101 | 17.1404 | -21.16 | 135.438 | 0.67144
307.001 | 7.0889 | 16.2345 | -21.5033 | 138.334 | 0.6463
308.001 | 7.0787 | 15.3471 | -21.8903 | 141.992 | 0.61884
309.002 | 7.0825 | 14.4956 | -22.3821 | 145.626 | 0.58449
310.002 | 7.0941 | 13.6562 | -22.7544 | 147.566 | 0.5592
311.001 | 7.1225 | 12.8512 | -23.4115 | 151.397 | 0.51674
312.002 | 7.1603 | 12.0393 | -24.0637 | 153.72 | 0.47726
313.001 | 7.2053 | 11.1951 | -24.8014 | 155.335 | 0.43611
314.002 | 7.2638 | 10.3829 | -25.5727 | 157.186 | 0.39637
315.002 | 7.3294 | 9.5937 | -26.6659 | 158.116 | 0.34684
316.002 | 7.4082 | 8.7853 | -27.6189 | 157.271 | 0.30799
317 | 7.4967 | 7.9974 | -28.7033 | 156.185 | 0.26908
318.002 | 7.5943 | 7.2277 | -29.723 | 150.333 | 0.23659
319.002 | 7.6918 | 6.4342 | -30.3224 | 139.455 | 0.21835
320.002 | 7.7964 | 5.6395 | -30.9049 | 129.161 | 0.20174
321.002 | 7.9063 | 4.8806 | -30.5282 | 115.03 | 0.20804
322.002 | 8.0197 | 4.0747 | -29.8493 | 104.006 | 0.22203
323.002 | 8.1347 | 3.3032 | -28.7743 | 96.3707 | 0.24799
324.002 | 8.2507 | 2.4604 | -27.9155 | 91.5712 | 0.27013
325.002 | 8.3651 | 1.6509 | -26.4669 | 87.8972 | 0.31498
326.001 | 8.4737 | 0.79842 | -25.4247 | 85.8495 | 0.35074
327.001 | 8.5799 | -0.12291 | -24.6395 | 84.4092 | 0.37927
328.002 | 8.6748 | -1.0578 | -23.5612 | 83.462 | 0.42475
329.001 | 8.7627 | -2.0117 | -22.8638 | 81.538 | 0.45564
330.002 | 8.8421 | -2.9285 | -22.5456 | 78.3698 | 0.46835
331.002 | 8.9157 | -3.8805 | -21.9488 | 75.8987 | 0.49744
332.003 | 8.9804 | -4.8169 | -21.7191 | 74.7007 | 0.50698
333.002 | 9.0364 | -5.7486 | -21.4962 | 73.1378 | 0.51682
334.001 | 9.0881 | -6.7208 | -21.1637 | 72.3399 | 0.53382
335.001 | 9.1255 | -7.7124 | -20.9482 | 71.7242 | 0.54488
336.001 | 9.1585 | -8.7081 | -20.4289 | 71.5924 | 0.57628
337.002 | 9.1699 | -9.6858 | -20.353 | 71.4401 | 0.58058
338.002 | 9.1811 | -10.7577 | -20.0198 | 71.1298 | 0.60252
339.002 | 9.1808 | -11.8337 | -19.8283 | 70.6428 | 0.61599
340.001 | 9.168 | -12.8269 | -19.7321 | 70.3205 | 0.62377
341.001 | 9.1446 | -13.8962 | -19.7562 | 70.8059 | 0.62372
342.003 | 9.1086 | -14.9777 | -19.8091 | 71.5566 | 0.62251
343.002 | 9.0723 | -16.0857 | -19.8371 | 73.0976 | 0.6231
344.001 | 9.0246 | -17.2199 | -19.9627 | 75.3252 | 0.61753
345.001 | 8.9685 | -18.3986 | -19.9018 | 78.2947 | 0.62592
346.002 | 8.8985 | -19.5665 | -19.9101 | 80.5084 | 0.63039
347.001 | 8.8289 | -20.7374 | -19.8775 | 83.9735 | 0.63785
348.002 | 8.7564 | -21.9687 | -19.9508 | 88.5175 | 0.6378
349.001 | 8.6811 | -23.2097 | -19.8641 | 93.3355 | 0.64981
350.001 | 8.5982 | -24.3994 | -19.8008 | 98.802 | 0.66085
351.002 | 8.5206 | -25.6262 | -19.5062 | 104.213 | 0.68981
352.001 | 8.4388 | -26.8177 | -19.386 | 111.07 | 0.70607
353.002 | 8.3616 | -28.0524 | -19.0266 | 116.949 | 0.74251
354.002 | 8.2864 | -29.1974 | -18.7281 | 122.711 | 0.77519
355.002 | 8.2118 | -30.4335 | -18.3129 | 127.856 | 0.82022
356.001 | 8.1404 | -31.5637 | -18.021 | 132.464 | 0.85531
357.001 | 8.0776 | -32.6951 | -17.6616 | 137.31 | 0.89799
358.002 | 8.0091 | -33.8014 | -17.3948 | 141.451 | 0.9334
359.002 | 7.9681 | -34.6483 | -17.1414 | 143.847 | 0.96565
FREQ | 1.5754
CONICAL | CUTTHETA= | 20
ANGLE | RHC | RPHD | LHC | LPHD | AXIAL
0.0015 | 7.7907 | -69.3432 | -16.1528 | 101.92 | 1.1047
1.0016 | 7.7313 | -70.2006 | -15.8681 | 105.133 | 1.1495
2.0017 | 7.6759 | -71.3895 | -15.6662 | 107.98 | 1.1842
3.0009 | 7.6261 | -72.3598 | -15.5559 | 110.395 | 1.2063
4.0011 | 7.5813 | -73.294 | -15.5062 | 112.515 | 1.2195
5.0012 | 7.5428 | -74.2279 | -15.5086 | 114.233 | 1.2246
6.0016 | 7.5097 | -75.2714 | -15.6142 | 115.787 | 1.2144
7.0009 | 7.48 | -76.2642 | -15.6945 | 117.241 | 1.2073
8.0014 | 7.4531 | -77.2005 | -15.9574 | 118.46 | 1.1748
9.0014 | 7.4381 | -78.1848 | -16.1747 | 119.175 | 1.1477
10.002 | 7.4253 | -79.0683 | -16.4742 | 118.911 | 1.1103
11.001 | 7.4106 | -80.0701 | -16.8375 | 119.12 | 1.0666
12.0019 | 7.4029 | -80.9686 | -17.2337 | 118.433 | 1.0198
13.0014 | 7.3881 | -81.9169 | -17.6254 | 117.49 | 0.97639
14.0015 | 7.3801 | -82.8521 | -18.0375 | 115.755 | 0.93192
15.001 | 7.3699 | -83.7654 | -18.4512 | 112.597 | 0.88955
16.0011 | 7.3595 | -84.6945 | -18.8085 | 110.47 | 0.85466
17.0009 | 7.3399 | -85.6474 | -19.0883 | 106.315 | 0.8294
18.0013 | 7.3136 | -86.6335 | -19.2751 | 102.276 | 0.8142
19.0014 | 7.2846 | -87.6433 | -19.3602 | 98.6652 | 0.80894
20.0015 | 7.2505 | -88.6881 | -19.2931 | 94.6224 | 0.81844
21.0013 | 7.2131 | -89.7147 | -19.1279 | 91.7884 | 0.83779
22.0018 | 7.1774 | -90.8435 | -18.8916 | 88.5018 | 0.86447
23.0019 | 7.1452 | -91.8923 | -18.5494 | 86.7427 | 0.90262
24.0013 | 7.1077 | -93.0759 | -18.3061 | 84.769 | 0.93233
25.001 | 7.0782 | -94.198 | -17.9548 | 83.3769 | 0.9742
26.0015 | 7.0477 | -95.3725 | -17.6812 | 82.6988 | 1.009
27.0011 | 7.0238 | -96.5376 | -17.3301 | 82.5513 | 1.0536
28.0011 | 7.0018 | -97.6655 | -17.054 | 82.0309 | 1.0905
29.0014 | 6.9829 | -98.8037 | -16.7667 | 82.4233 | 1.1297
30.0016 | 6.9663 | -99.9158 | -16.4833 | 83.0118 | 1.1696
31.0012 | 6.9582 | -101.068 | -16.1845 | 83.8411 | 1.2118
32.0018 | 6.9489 | -102.152 | -15.9867 | 84.3972 | 1.2411
33.0015 | 6.9356 | -103.253 | -15.7852 | 85.5259 | 1.2723
34.0008 | 6.9337 | -104.324 | -15.5306 | 86.1642 | 1.3106
35.0012 | 6.9409 | -105.325 | -15.3294 | 86.3712 | 1.3402
36.0013 | 6.9499 | -106.381 | -15.0903 | 86.5299 | 1.3764
37.0018 | 6.9677 | -107.338 | -14.869 | 87.1105 | 1.4092
38.0013 | 6.9861 | -108.314 | -14.6297 | 87.0047 | 1.4456
39.0014 | 7.0104 | -109.208 | -14.4007 | 87.4015 | 1.4803
40.0014 | 7.045 | -110.113 | -14.1088 | 87.6553 | 1.525
41.0014 | 7.0806 | -111.06 | -13.7999 | 87.9819 | 1.574
42.0016 | 7.1248 | -111.979 | -13.6164 | 88.7867 | 1.5996
43.0013 | 7.1719 | -112.876 | -13.4181 | 89.6424 | 1.6279
44.0014 | 7.2332 | -113.788 | -13.2446 | 90.8885 | 1.6491
45.0017 | 7.3003 | -114.661 | -13.1646 | 92.2322 | 1.6516
46.0015 | 7.3683 | -115.561 | -13.2039 | 93.3822 | 1.6312
47.001 | 7.4537 | -116.461 | -13.2508 | 94.6265 | 1.6064
48.0013 | 7.5438 | -117.317 | -13.3635 | 95.7342 | 1.5691
49.0014 | 7.6434 | -118.238 | -13.5282 | 96.5416 | 1.5219
50.0012 | 7.7428 | -119.002 | -13.7536 | 97.798 | 1.4657
51.0019 | 7.8473 | -119.799 | -14.021 | 98.9789 | 1.404
52.0019 | 7.9519 | -120.586 | -14.3699 | 99.3508 | 1.3323
53.0015 | 8.0531 | -121.367 | -14.7449 | 99.945 | 1.261
54.0012 | 8.149 | -122.119 | -15.1343 | 100.563 | 1.1922
55.0012 | 8.2415 | -122.854 | -15.583 | 101.261 | 1.12
56.0014 | 8.3253 | -123.621 | -16.0754 | 101.78 | 1.0479
57.0013 | 8.409 | -124.371 | -16.5722 | 101.832 | 0.98005
58.0014 | 8.474 | -125.164 | -17.0963 | 102.352 | 0.91565
59.0013 | 8.5314 | -125.97 | -17.5213 | 101.873 | 0.8661
60.0015 | 8.5785 | -126.781 | -17.9957 | 102.08 | 0.81556
61.0014 | 8.6129 | -127.632 | -18.3236 | 101.82 | 0.78219
62.0013 | 8.6373 | -128.536 | -18.5733 | 102.784 | 0.75786
63.0013 | 8.6534 | -129.434 | -18.8218 | 104.031 | 0.73509
64.0015 | 8.6536 | -130.393 | -18.945 | 106.062 | 0.72472
65.001 | 8.6481 | -131.406 | -19.1639 | 108.22 | 0.7071
66.0018 | 8.6348 | -132.439 | -19.3964 | 110.849 | 0.68946
67.0016 | 8.611 | -133.505 | -19.6212 | 113.327 | 0.67368
68.0011 | 8.5843 | -134.605 | -19.8874 | 116.342 | 0.65534
69.0017 | 8.5438 | -135.732 | -19.9381 | 119.032 | 0.65457
70.0015 | 8.4991 | -136.864 | -20.1842 | 120.718 | 0.63955
71.0015 | 8.4482 | -137.978 | -20.2698 | 121.912 | 0.637
72.0014 | 8.3872 | -139.152 | -20.2343 | 123.57 | 0.64412
73.0015 | 8.3151 | -140.258 | -20.0316 | 124.237 | 0.66485
74.0014 | 8.2357 | -141.454 | -19.9542 | 125.083 | 0.67697
75.0013 | 8.1484 | -142.685 | -19.7613 | 126.134 | 0.69919
76.0015 | 8.058 | -143.912 | -19.6054 | 127.595 | 0.71933
77.001 | 7.9646 | -145.157 | -19.4077 | 129.357 | 0.74386
78.0016 | 7.8732 | -146.512 | -19.3972 | 131.115 | 0.75266
79.0012 | 7.7806 | -147.73 | -19.3297 | 132.942 | 0.76668
80.0011 | 7.6863 | -148.944 | -19.4368 | 134.09 | 0.76554
81.0015 | 7.6007 | -150.227 | -19.6649 | 135.037 | 0.75307
82.0012 | 7.5074 | -151.505 | -19.753 | 136.231 | 0.75353
83.0015 | 7.4255 | -152.773 | -19.811 | 136.544 | 0.7556
84.0013 | 7.3455 | -154.045 | -19.9728 | 137.124 | 0.74851
85.0013 | 7.2784 | -155.213 | -20.3015 | 137.409 | 0.72628
86.0012 | 7.2142 | -156.411 | -20.364 | 138.078 | 0.72642
87.0016 | 7.1632 | -157.523 | -20.6215 | 139.482 | 0.70933
88.0013 | 7.1162 | -158.611 | -20.7712 | 139.645 | 0.70099
89.0014 | 7.0763 | -159.666 | -21.0203 | 140.552 | 0.68429
90.0015 | 7.0429 | -160.634 | -21.2527 | 140.537 | 0.66877
91.0012 | 7.0095 | -161.576 | -21.5959 | 141.208 | 0.64532
92.0017 | 6.9866 | -162.429 | -22.0101 | 141.427 | 0.61687
93.0015 | 6.9605 | -163.231 | -22.0588 | 141.173 | 0.61526
94.0013 | 6.9328 | -164.046 | -22.3718 | 141.957 | 0.59537
95.0016 | 6.9123 | -164.842 | -22.5263 | 143.098 | 0.58624
96.0018 | 6.8926 | -165.625 | -22.5057 | 144.107 | 0.58898
97.0014 | 6.8738 | -166.431 | -22.5528 | 145.587 | 0.58705
98.0015 | 6.8564 | -167.2 | -22.4588 | 147.892 | 0.59464
99.0008 | 6.8451 | -167.973 | -22.2709 | 150.327 | 0.60845
100.002 | 6.8378 | -168.746 | -22.1171 | 153.147 | 0.61984
101.002 | 6.83 | -169.544 | -22.0145 | 156.437 | 0.62778
102.001 | 6.825 | -170.362 | -21.6342 | 160.451 | 0.65628
103.001 | 6.8182 | -171.168 | -21.4516 | 163.628 | 0.67077
104.001 | 6.8051 | -172.014 | -21.1619 | 166.632 | 0.69459
105.001 | 6.7926 | -172.889 | -20.7772 | 170.912 | 0.72712
106.002 | 6.7865 | -173.802 | -20.3974 | 173.956 | 0.7602
107.001 | 6.7695 | -174.691 | -19.9915 | 178.204 | 0.79817
108.002 | 6.746 | -175.696 | -19.5143 | -178.844 | 0.84561
109.001 | 6.7279 | -176.706 | -19.0743 | -175.016 | 0.89148
110.002 | 6.7063 | -177.826 | -18.6059 | -172.081 | 0.94332
111.002 | 6.6909 | -178.93 | -18.1264 | -167.817 | 0.99876
112.001 | 6.674 | 179.963 | -17.7852 | -163.878 | 1.0409
113.001 | 6.6535 | 178.837 | -17.2921 | -159.7 | 1.1044
114.001 | 6.6348 | 177.628 | -17.0055 | -154.676 | 1.1441
115.002 | 6.6228 | 176.433 | -16.7078 | -150.01 | 1.1857
116.001 | 6.6093 | 175.234 | -16.4888 | -144.905 | 1.218
117.001 | 6.5878 | 174.053 | -16.3705 | -139.359 | 1.2378
118.001 | 6.5739 | 172.879 | -16.2419 | -133.693 | 1.2584
119.002 | 6.5648 | 171.678 | -16.2264 | -128.279 | 1.262
120.001 | 6.5491 | 170.537 | -16.2149 | -122.372 | 1.2659
121.001 | 6.5468 | 169.409 | -16.185 | -116.467 | 1.2707
122.003 | 6.5372 | 168.282 | -16.1363 | -110.661 | 1.2792
123.002 | 6.5339 | 167.223 | -16.0506 | -104.437 | 1.2925
124.001 | 6.5273 | 166.185 | -15.9939 | -98.3317 | 1.302
125.001 | 6.5284 | 165.149 | -15.9449 | -92.0653 | 1.3092
126.001 | 6.5285 | 164.18 | -15.9131 | -85.8474 | 1.314
127.001 | 6.5348 | 163.228 | -15.7646 | -79.5764 | 1.3358
128.002 | 6.547 | 162.318 | -15.7536 | -73.9744 | 1.3356
129.001 | 6.5621 | 161.453 | -15.6384 | -68.3059 | 1.3511
130.002 | 6.5797 | 160.571 | -15.6183 | -63.207 | 1.3515
131.001 | 6.5951 | 159.718 | -15.6571 | -58.2923 | 1.3431
132.001 | 6.6182 | 158.872 | -15.622 | -54.5397 | 1.3449
133.001 | 6.6433 | 158.036 | -15.6854 | -50.1566 | 1.3313
134.001 | 6.682 | 157.16 | -15.8284 | -46.7193 | 1.3036
135.001 | 6.7215 | 156.323 | -15.9838 | -43.4669 | 1.2746
136.001 | 6.7734 | 155.507 | -16.348 | -40.4729 | 1.2147
137.001 | 6.8336 | 154.659 | -16.8222 | -37.6638 | 1.142
138.001 | 6.8999 | 153.887 | -17.3409 | -36.0737 | 1.0675
139.001 | 6.964 | 153.089 | -18.0747 | -33.7359 | 0.97357
140.001 | 7.0377 | 152.328 | -18.9342 | -33.3568 | 0.8742
141.002 | 7.1166 | 151.529 | -19.8636 | -32.5286 | 0.77826
142.001 | 7.2004 | 150.73 | -20.9547 | -32.6727 | 0.67969
143.002 | 7.281 | 149.981 | -22.2374 | -32.8741 | 0.58088
144.001 | 7.368 | 149.237 | -23.7068 | -33.6076 | 0.48554
145.001 | 7.4482 | 148.417 | -25.3617 | -35.0667 | 0.39758
146.002 | 7.528 | 147.647 | -27.4027 | -36.7321 | 0.31143
147.001 | 7.6051 | 146.83 | -30.0248 | -42.7424 | 0.22823
148.001 | 7.683 | 145.942 | -33.7862 | -51.2179 | 0.14669
149.001 | 7.7571 | 145.137 | -36.6495 | -78.5474 | 0.1046
150.002 | 7.8289 | 144.315 | -37.7647 | -111.397 | 0.091237
151.002 | 7.8871 | 143.482 | -35.7486 | -138.728 | 0.11431
152.001 | 7.9353 | 142.675 | -33.5005 | -151.007 | 0.14725
153.001 | 7.9762 | 141.781 | -32.4654 | -154.125 | 0.16511
154.001 | 8.0066 | 140.834 | -32.2157 | -160.251 | 0.16933
155.001 | 8.029 | 139.805 | -32.4683 | -164.676 | 0.16406
156.002 | 8.0432 | 138.719 | -32.3983 | -170.422 | 0.16511
157.001 | 8.0604 | 137.654 | -32.1805 | -177.171 | 0.16897
158.001 | 8.0774 | 136.519 | -31.5262 | 176.906 | 0.18184
159.001 | 8.0858 | 135.417 | -31.1637 | 177.493 | 0.1894
160.001 | 8.086 | 134.364 | -31.1434 | -179.485 | 0.18984
161.001 | 8.0717 | 133.291 | -31.6855 | -174.686 | 0.17865
162.002 | 8.0442 | 132.281 | -33.8241 | -165.997 | 0.1401
163.001 | 8.0083 | 131.161 | -36.5482 | -149.875 | 0.10281
164.001 | 7.9599 | 130.01 | -41.1914 | -125.544 | 0.060574
165.002 | 7.913 | 128.881 | -45.1044 | -63.7802 | 0.038814
166.001 | 7.8623 | 127.701 | -39.2923 | -21.3292 | 0.076229
167.001 | 7.8133 | 126.593 | -35.8419 | -16.2818 | 0.11405
168.002 | 7.758 | 125.508 | -33.0109 | -12.8292 | 0.15901
169.002 | 7.6954 | 124.466 | -30.5526 | -9.892 | 0.21255
170.001 | 7.6258 | 123.372 | -28.4778 | -7.5846 | 0.27208
171.002 | 7.5583 | 122.314 | -26.8947 | -7.1547 | 0.32904
172.001 | 7.4864 | 121.181 | -25.4461 | -3.7381 | 0.39201
173.001 | 7.4227 | 120.096 | -24.3758 | -1.8005 | 0.4467
174.002 | 7.3668 | 118.99 | -23.4931 | -1.0827 | 0.4977
175.002 | 7.306 | 117.977 | -22.7185 | 1.6479 | 0.54798
176.001 | 7.2425 | 116.973 | -22.0351 | 2.6838 | 0.59723
177.001 | 7.1815 | 115.921 | -21.5725 | 4.9723 | 0.63436
178.001 | 7.1267 | 114.861 | -21.0261 | 8.0647 | 0.67988
179.002 | 7.0804 | 113.815 | -20.7868 | 10.2802 | 0.70262
180.001 | 7.0481 | 112.796 | -20.4682 | 13.3833 | 0.73162
181.002 | 7.0056 | 111.812 | -20.4308 | 17.1997 | 0.73839
182.002 | 6.9773 | 110.853 | -20.4122 | 20.7409 | 0.74239
183.002 | 6.9439 | 109.859 | -20.4065 | 24.9586 | 0.74575
184.002 | 6.9083 | 108.88 | -20.3978 | 30.1909 | 0.74957
185.002 | 6.8829 | 107.805 | -20.6061 | 35.792 | 0.73393
186.002 | 6.8616 | 106.74 | -20.6212 | 41.9541 | 0.73445
187.001 | 6.852 | 105.71 | -20.6675 | 48.1364 | 0.73135
188.002 | 6.8366 | 104.632 | -20.6353 | 55.0621 | 0.73537
189.002 | 6.8315 | 103.588 | -20.3432 | 62.0929 | 0.761
190.001 | 6.8248 | 102.511 | -20.0965 | 68.7027 | 0.78356
191.002 | 6.822 | 101.416 | -19.5885 | 76.5698 | 0.83109
192.002 | 6.8219 | 100.304 | -19.136 | 83.1577 | 0.87563
193.001 | 6.8191 | 99.199 | -18.5852 | 89.8312 | 0.93335
194.001 | 6.8177 | 98.0349 | -18.0898 | 95.2494 | 0.98842
195.002 | 6.8098 | 96.9375 | -17.6386 | 99.727 | 1.0422
196.001 | 6.8017 | 95.8272 | -17.1996 | 104.022 | 1.0974
197.001 | 6.7902 | 94.7128 | -16.8433 | 106.964 | 1.145
198.001 | 6.7654 | 93.5782 | -16.5123 | 109.126 | 1.193
199.002 | 6.7491 | 92.4509 | -16.1655 | 111.136 | 1.2441
200.001 | 6.7386 | 91.3134 | -15.8984 | 114.015 | 1.2847
201.002 | 6.7185 | 90.1718 | -15.7435 | 116.79 | 1.3109
202.001 | 6.706 | 89.1088 | -15.665 | 120.228 | 1.3248
203.001 | 6.6763 | 88.0643 | -15.8049 | 123.649 | 1.308
204.002 | 6.6445 | 87.0389 | -15.9908 | 127.353 | 1.2849
205.002 | 6.6033 | 85.9418 | -16.2448 | 131.495 | 1.2537
206.002 | 6.5672 | 84.844 | -16.5367 | 135.8 | 1.2172
207.002 | 6.5383 | 83.7222 | -16.8186 | 140.228 | 1.1822
208.001 | 6.5158 | 82.599 | -17.109 | 145.4 | 1.1461
209.002 | 6.5008 | 81.5736 | -17.288 | 151.427 | 1.1246
210.002 | 6.4886 | 80.5189 | -17.4929 | 158.246 | 1.0999
211.002 | 6.471 | 79.5543 | -17.6639 | 165.317 | 1.0806
212.001 | 6.4532 | 78.5668 | -17.6434 | 172.969 | 1.0854
213.001 | 6.4358 | 77.5084 | -17.7252 | -179.995 | 1.0773
214.001 | 6.4223 | 76.3602 | -17.6786 | -173.152 | 1.0848
215.001 | 6.4175 | 75.2429 | -17.5377 | -166.653 | 1.1032
216.001 | 6.4223 | 74.1019 | -17.3092 | -161.062 | 1.1321
217.001 | 6.4327 | 73.0613 | -17.1005 | -155.344 | 1.1583
218.001 | 6.452 | 71.9132 | -16.8137 | -150.588 | 1.1947
219.002 | 6.4696 | 70.8661 | -16.4523 | -145.868 | 1.243
220.002 | 6.4926 | 69.8365 | -16.1986 | -141.229 | 1.2766
221.002 | 6.5284 | 68.7775 | -15.8534 | -137.187 | 1.3231
222.001 | 6.5646 | 67.7703 | -15.4951 | -133.552 | 1.3733
223.002 | 6.6204 | 66.7352 | -15.1527 | -129.704 | 1.4196
224.002 | 6.6803 | 65.7559 | -14.817 | -127.002 | 1.4656
225.001 | 6.7504 | 64.802 | -14.5335 | -124.8 | 1.5022
226.002 | 6.8232 | 63.8963 | -14.1917 | -123.082 | 1.5497
227.002 | 6.9056 | 63.062 | -13.8971 | -121.598 | 1.5883
228.002 | 6.9882 | 62.1961 | -13.6544 | -120.785 | 1.618
229.001 | 7.0774 | 61.3996 | -13.3947 | -120.62 | 1.6502
230.002 | 7.164 | 60.5587 | -13.1943 | -120.845 | 1.6721
231.002 | 7.2587 | 59.7728 | -13.0284 | -121.131 | 1.686
232.003 | 7.3613 | 58.9621 | -12.9694 | -121.569 | 1.6775
233.002 | 7.4553 | 58.1605 | -13.0389 | -122.358 | 1.646
234.001 | 7.5624 | 57.3736 | -13.1592 | -123.417 | 1.6032
235.001 | 7.6626 | 56.6496 | -13.3513 | -124.513 | 1.5499
236.002 | 7.7619 | 55.877 | -13.6516 | -125.809 | 1.4799
237.001 | 7.8583 | 55.1469 | -14.0346 | -127.179 | 1.4
238.002 | 7.954 | 54.336 | -14.5438 | -129.27 | 1.3055
239.002 | 8.0398 | 53.607 | -15.1027 | -130.724 | 1.2118
240.001 | 8.1212 | 52.8887 | -15.6719 | -132.268 | 1.1241
241.002 | 8.2002 | 52.1249 | -16.4335 | -133.44 | 1.0201
242.001 | 8.2644 | 51.3641 | -17.2634 | -134.094 | 0.92015
243.001 | 8.325 | 50.6123 | -18.1954 | -134.175 | 0.82063
244.002 | 8.3831 | 49.7808 | -19.1617 | -133.347 | 0.72922
245.002 | 8.4331 | 48.923 | -20.4078 | -130.283 | 0.62804
246.002 | 8.4773 | 48.046 | -21.7516 | -127.185 | 0.53522
247.001 | 8.5181 | 47.1587 | -23.3256 | -121.757 | 0.44438
248.002 | 8.5462 | 46.1255 | -24.7299 | -113.714 | 0.3768
249.001 | 8.5688 | 45.1019 | -25.8957 | -101.747 | 0.3286
250.003 | 8.5815 | 44.0055 | -26.5098 | -88.5499 | 0.30572
251.002 | 8.5856 | 42.816 | -26.2616 | -76.0163 | 0.31444
252.001 | 8.5758 | 41.61 | -25.5124 | -66.7942 | 0.34315
253.002 | 8.5564 | 40.3539 | -24.6443 | -59.4059 | 0.38008
254.002 | 8.5222 | 39.0745 | -23.7681 | -56.3347 | 0.4221
255.001 | 8.4721 | 37.79 | -22.7006 | -54.7236 | 0.48009
256.001 | 8.4147 | 36.4251 | -21.9863 | -53.797 | 0.52472
257.001 | 8.3441 | 35.0781 | -21.206 | -54.7129 | 0.57876
258.002 | 8.268 | 33.7604 | -20.653 | -54.8781 | 0.62227
259.002 | 8.1858 | 32.376 | -19.9839 | -57.2768 | 0.67855
260.002 | 8.0902 | 31.044 | -19.6345 | -59.3435 | 0.71426
261.001 | 7.9889 | 29.7826 | -19.2722 | -61.0836 | 0.75346
262.001 | 7.8814 | 28.515 | -18.7907 | -63.4895 | 0.8064
263.001 | 7.7742 | 27.2916 | -18.4512 | -66.7918 | 0.84902
264.002 | 7.6692 | 26.1212 | -18.1868 | -70.1207 | 0.88597
265.002 | 7.5703 | 25.0114 | -17.7702 | -73.9952 | 0.94025
266.003 | 7.4768 | 23.9346 | -17.3905 | -77.8704 | 0.99301
267.001 | 7.3873 | 22.8636 | -17.0294 | -81.4895 | 1.046
268.002 | 7.3079 | 21.9155 | -16.7146 | -85.6173 | 1.0947
269.001 | 7.2335 | 20.9185 | -16.3274 | -88.6049 | 1.1546
270.001 | 7.1651 | 19.9277 | -16.0501 | -91.4244 | 1.2017
271.001 | 7.1049 | 19.0408 | -15.8303 | -94.0912 | 1.2411
272.002 | 7.0522 | 18.1519 | -15.5729 | -96.2297 | 1.2864
273.001 | 7.0075 | 17.2847 | -15.4323 | -98.3604 | 1.3143
274.002 | 6.9663 | 16.4468 | -15.3016 | -100.372 | 1.3406
275.001 | 6.9384 | 15.625 | -15.2425 | -102.237 | 1.3542
276.001 | 6.9199 | 14.7908 | -15.3474 | -103.855 | 1.3407
277.002 | 6.9093 | 13.9822 | -15.4785 | -105.584 | 1.3222
278.001 | 6.9102 | 13.1953 | -15.686 | -106.977 | 1.2907
279.002 | 6.916 | 12.3344 | -15.8907 | -107.297 | 1.2597
280.001 | 6.9291 | 11.5632 | -16.2467 | -107.838 | 1.2071
281.002 | 6.9472 | 10.652 | -16.5949 | -107.528 | 1.1571
282.002 | 6.9671 | 9.8381 | -17.0181 | -107.704 | 1.0994
283.001 | 6.9914 | 8.9686 | -17.502 | -107.132 | 1.0368
284.001 | 7.0184 | 8.0959 | -18.037 | -105.438 | 0.97169
285.002 | 7.0468 | 7.2135 | -18.6939 | -104.096 | 0.89783
286.002 | 7.0706 | 6.3116 | -19.472 | -101.099 | 0.81853
287.002 | 7.0949 | 5.3423 | -20.2504 | -97.4157 | 0.74619
288.001 | 7.1136 | 4.3266 | -21.0575 | -92.171 | 0.67844
289.002 | 7.1294 | 3.2759 | -22.0627 | -86.0341 | 0.60313
290.002 | 7.1424 | 2.1155 | -22.9722 | -78.1328 | 0.54232
291.001 | 7.1465 | 0.95204 | -23.7998 | -69.2987 | 0.49277
292.001 | 7.1524 | -0.25795 | -24.7398 | -58.5876 | 0.44191
293.001 | 7.1535 | -1.4828 | -25.4117 | -46.0771 | 0.40894
294.001 | 7.1502 | -2.7494 | -25.6344 | -32.1945 | 0.39874
295.002 | 7.141 | -3.9722 | -25.3997 | -19.9597 | 0.4101
296.001 | 7.127 | -5.1884 | -24.9293 | -7.3543 | 0.43363
297.001 | 7.11 | -6.4161 | -24.4617 | 2.1738 | 0.45852
298.001 | 7.0849 | -7.6083 | -24.1081 | 9.0685 | 0.47897
299.001 | 7.0612 | -8.7796 | -23.6639 | 15.0125 | 0.50549
300.002 | 7.0328 | -9.906 | -23.379 | 21.2277 | 0.52407
301.002 | 7.0006 | -10.9861 | -23.1607 | 23.0293 | 0.53941
302.002 | 6.9635 | -12.0046 | -23.1707 | 26.7393 | 0.54109
303.001 | 6.9331 | -13.0333 | -23.4595 | 28.6916 | 0.52522
304.002 | 6.8996 | -13.9737 | -23.9306 | 30.607 | 0.4994
305.002 | 6.8722 | -14.8884 | -24.6728 | 32.2308 | 0.45994
306.001 | 6.8543 | -15.7921 | -25.5574 | 34.7312 | 0.41624
307.001 | 6.8474 | -16.5868 | -26.7655 | 37.5135 | 0.36246
308.001 | 6.8465 | -17.4781 | -27.8607 | 40.0824 | 0.31955
309.002 | 6.8576 | -18.3264 | -29.2811 | 42.6516 | 0.27098
310.002 | 6.8772 | -19.1437 | -31.4339 | 44.7115 | 0.21101
311.001 | 6.9089 | -20.0055 | -33.29 | 51.9683 | 0.16979
312.002 | 6.9488 | -20.8189 | -36.7896 | 52.9492 | 0.11296
313.001 | 6.9961 | -21.6445 | -40.7159 | 55.2736 | 0.07149
314.002 | 7.0563 | -22.4979 | -47.5424 | 75.2479 | 0.032353
315.002 | 7.1251 | -23.3165 | -67.9668 | -127.353 | 0.0030571
316.002 | 7.2078 | -24.118 | -51.677 | -107.59 | 0.019751
317 | 7.2966 | -24.9706 | -43.2296 | -100.525 | 0.051706
318.002 | 7.3983 | -25.7905 | -40.5699 | -89.1931 | 0.069412
319.002 | 7.5047 | -26.6338 | -37.8855 | -82.839 | 0.093399
320.002 | 7.6159 | -27.5128 | -36.847 | -75.0275 | 0.10392
321.002 | 7.7347 | -28.348 | -36.2122 | -57.8903 | 0.11028
322.002 | 7.8561 | -29.1978 | -34.7906 | -49.2565 | 0.12809
323.002 | 7.9819 | -30.0721 | -33.4793 | -35.8307 | 0.14682
324.002 | 8.1105 | -30.9518 | -32.3962 | -25.2278 | 0.16388
325.002 | 8.225 | -31.8234 | -30.3949 | -12.4771 | 0.20364
326.001 | 8.3408 | -32.7657 | -29.2838 | -5.6819 | 0.22837
327.001 | 8.452 | -33.6878 | -28.0714 | -0.6902 | 0.25924
328.002 | 8.5483 | -34.6127 | -26.8892 | 2.2469 | 0.29377
329.001 | 8.6395 | -35.4867 | -25.9189 | 6.1254 | 0.32507
330.002 | 8.726 | -36.4172 | -25.3161 | 10.2323 | 0.34498
331.002 | 8.8013 | -37.3001 | -24.8609 | 11.4021 | 0.36041
332.003 | 8.8732 | -38.2144 | -24.3655 | 14.5651 | 0.37842
333.002 | 8.933 | -39.1797 | -24.1378 | 16.2324 | 0.38582
334.001 | 8.9874 | -40.1425 | -23.4595 | 18.9957 | 0.41456
335.001 | 9.0256 | -41.1414 | -23.096 | 19.7067 | 0.43038
336.001 | 9.0647 | -42.1171 | -22.5862 | 20.3315 | 0.45436
337.002 | 9.0786 | -43.14 | -22.2039 | 19.5269 | 0.47405
338.002 | 9.0931 | -44.2026 | -22.0213 | 19.325 | 0.48332
339.002 | 9.0987 | -45.2272 | -21.8381 | 19.8069 | 0.49331
340.001 | 9.0957 | -46.3224 | -21.6451 | 20.6887 | 0.50457
341.001 | 9.0798 | -47.3917 | -21.6125 | 21.6745 | 0.5074
342.003 | 9.055 | -48.4739 | -21.646 | 23.382 | 0.50689
343.002 | 9.0269 | -49.6151 | -21.4677 | 26.0361 | 0.51909
344.001 | 8.9852 | -50.7893 | -21.3841 | 29.0733 | 0.52663
345.001 | 8.9327 | -51.9182 | -21.2908 | 31.5619 | 0.53556
346.002 | 8.8682 | -53.0991 | -21.3348 | 34.1962 | 0.53682
347.001 | 8.7982 | -54.2567 | -21.325 | 38.7396 | 0.54178
348.002 | 8.7275 | -55.4507 | -21.3472 | 43.6426 | 0.54482
349.001 | 8.6503 | -56.6185 | -21.0669 | 49.2676 | 0.56772
350.001 | 8.5673 | -57.7783 | -20.7664 | 55.7693 | 0.59337
351.002 | 8.4825 | -58.9787 | -20.3934 | 61.3652 | 0.62552
352.001 | 8.3998 | -60.1491 | -19.8353 | 66.6984 | 0.67345
353.002 | 8.3159 | -61.3684 | -19.3664 | 72.0267 | 0.71775
354.002 | 8.2324 | -62.5493 | -18.8205 | 77.3008 | 0.77177
355.002 | 8.1463 | -63.7586 | -18.3504 | 82.8014 | 0.82287
356.001 | 8.0718 | -64.8994 | -17.7606 | 87.3986 | 0.88839
357.001 | 7.9979 | -66.0464 | -17.354 | 91.7558 | 0.93902
358.002 | 7.9255 | -67.1387 | -16.8509 | 95.5836 | 1.0035
359.002 | 7.8772 | -68.0184 | -16.5341 | 98.3787 | 1.0467
FREQ | 1.5908
CONICAL | CUTTHETA= | 20
ANGLE | RHC | RPHD | LHC | LPHD | AXIAL
0.0015 | 7.586 | -104.566 | -15.5112 | 54.7444 | 1.2181
1.0016 | 7.5214 | -105.537 | -15.1537 | 57.3325 | 1.279
2.0017 | 7.4541 | -106.53 | -14.8291 | 59.7387 | 1.3383
3.0009 | 7.4049 | -107.448 | -14.5571 | 61.9964 | 1.3889
4.0011 | 7.352 | -108.504 | -14.3126 | 63.7753 | 1.4375
5.0012 | 7.3049 | -109.284 | -14.2361 | 66.1426 | 1.4582
6.0016 | 7.2653 | -110.37 | -14.1474 | 67.8383 | 1.48
7.0009 | 7.2333 | -111.279 | -14.1057 | 69.7147 | 1.4927
8.0014 | 7.2009 | -112.238 | -14.1747 | 71.1847 | 1.4864
9.0014 | 7.1788 | -113.161 | -14.1941 | 72.5886 | 1.4868
10.002 | 7.1551 | -114.088 | -14.319 | 73.4786 | 1.4695
11.001 | 7.1299 | -115.055 | -14.4433 | 74.5082 | 1.4528
12.0019 | 7.1198 | -116.037 | -14.6897 | 75.0567 | 1.4136
13.0014 | 7.0998 | -117.028 | -14.961 | 75.1365 | 1.3731
14.0015 | 7.0934 | -117.985 | -15.2529 | 75.0827 | 1.3285
15.001 | 7.0771 | -118.94 | -15.5072 | 74.7517 | 1.2925
16.0011 | 7.0712 | -119.942 | -15.89 | 74.058 | 1.2374
17.0009 | 7.0577 | -120.919 | -16.1915 | 73.1118 | 1.1969
18.0013 | 7.034 | -121.842 | -16.4592 | 71.4369 | 1.1637
19.0014 | 7.0172 | -122.878 | -16.7462 | 69.7658 | 1.1279
20.0015 | 6.9908 | -123.788 | -16.9 | 67.8034 | 1.1115
21.0013 | 6.97 | -124.739 | -17.0475 | 66.1791 | 1.0953
22.0018 | 6.9384 | -125.77 | -17.0889 | 64.3203 | 1.0941
23.0019 | 6.9116 | -126.743 | -17.0533 | 62.6309 | 1.102
24.0013 | 6.8807 | -127.824 | -16.9393 | 60.9167 | 1.1206
25.001 | 6.8568 | -128.983 | -16.8353 | 59.9972 | 1.1373
26.0015 | 6.8289 | -130.093 | -16.7236 | 59.3162 | 1.1557
27.0011 | 6.8043 | -131.28 | -16.6142 | 58.8548 | 1.1738
28.0011 | 6.7884 | -132.446 | -16.4666 | 58.6208 | 1.1961
29.0014 | 6.767 | -133.582 | -16.2052 | 58.2258 | 1.2358
30.0016 | 6.7625 | -134.74 | -16.008 | 58.3007 | 1.265
31.0012 | 6.7539 | -135.846 | -15.8158 | 58.0657 | 1.2947
32.0018 | 6.7574 | -136.941 | -15.6432 | 58.3185 | 1.3202
33.0015 | 6.7562 | -138.061 | -15.4437 | 57.7356 | 1.3512
34.0008 | 6.7665 | -139.105 | -15.2877 | 57.4999 | 1.3742
35.0012 | 6.7744 | -140.149 | -15.1402 | 57.5699 | 1.3965
36.0013 | 6.797 | -141.209 | -15.0049 | 56.8935 | 1.4148
37.0018 | 6.8232 | -142.208 | -14.9388 | 56.5747 | 1.4214
38.0013 | 6.8525 | -143.207 | -14.7675 | 55.388 | 1.4449
39.0014 | 6.8888 | -144.204 | -14.6379 | 55.0002 | 1.4606
40.0014 | 6.932 | -145.127 | -14.4088 | 53.926 | 1.4924
41.0014 | 6.9771 | -146.105 | -14.2152 | 53.2888 | 1.5182
42.0016 | 7.0297 | -147.057 | -14.0202 | 52.2349 | 1.5434
43.0013 | 7.0847 | -147.985 | -13.7654 | 52.128 | 1.5795
44.0014 | 7.1578 | -148.909 | -13.5933 | 51.8657 | 1.5978
45.0017 | 7.2229 | -149.838 | -13.3852 | 51.9478 | 1.6244
46.0015 | 7.2961 | -150.757 | -13.2346 | 52.8182 | 1.639
47.001 | 7.3737 | -151.712 | -13.1321 | 53.6212 | 1.6438
48.0013 | 7.459 | -152.632 | -13.15 | 55.0823 | 1.6243
49.0014 | 7.5518 | -153.562 | -13.2072 | 56.2637 | 1.5963
50.0012 | 7.6436 | -154.527 | -13.3469 | 57.4013 | 1.5541
51.0019 | 7.7442 | -155.419 | -13.4448 | 58.9446 | 1.5188
52.0019 | 7.8449 | -156.373 | -13.8151 | 60.2648 | 1.4383
53.0015 | 7.949 | -157.198 | -14.0583 | 61.6554 | 1.3816
54.0012 | 8.042 | -158.114 | -14.3589 | 63.376 | 1.3202
55.0012 | 8.1368 | -158.96 | -14.8141 | 64.3833 | 1.2389
56.0014 | 8.2213 | -159.818 | -15.1607 | 65.9701 | 1.1787
57.0013 | 8.3086 | -160.671 | -15.6186 | 67.2863 | 1.1068
58.0014 | 8.3765 | -161.507 | -16.0745 | 68.7364 | 1.0419
59.0013 | 8.4325 | -162.332 | -16.5088 | 70.1446 | 0.98457
60.0015 | 8.4866 | -163.15 | -16.9876 | 71.3407 | 0.92586
61.0014 | 8.5288 | -164.017 | -17.4571 | 71.5494 | 0.8728
62.0013 | 8.559 | -164.853 | -17.8357 | 72.6112 | 0.8326
63.0013 | 8.5804 | -165.727 | -18.2415 | 73.4105 | 0.7926
64.0015 | 8.5917 | -166.576 | -18.4997 | 74.93 | 0.76834
65.001 | 8.5848 | -167.496 | -18.5338 | 75.6115 | 0.76594
66.0018 | 8.5697 | -168.437 | -18.6575 | 77.8506 | 0.75641
67.0016 | 8.5465 | -169.44 | -18.7708 | 80.1565 | 0.74859
68.0011 | 8.5122 | -170.409 | -18.8817 | 82.2341 | 0.74202
69.0017 | 8.4689 | -171.47 | -18.8484 | 84.9003 | 0.74859
70.0015 | 8.4219 | -172.514 | -19.1314 | 87.3409 | 0.72851
71.0015 | 8.3707 | -173.613 | -19.312 | 90.002 | 0.71773
72.0014 | 8.3075 | -174.685 | -19.5987 | 91.5469 | 0.69947
73.0015 | 8.2375 | -175.779 | -19.8301 | 93.453 | 0.68658
74.0014 | 8.16 | -176.938 | -20.1882 | 94.0577 | 0.66473
75.0013 | 8.0713 | -177.993 | -20.3698 | 94.3004 | 0.65765
76.0015 | 7.9841 | -179.152 | -20.6363 | 93.9645 | 0.6442
77.001 | 7.8891 | 179.648 | -20.7006 | 93.8424 | 0.64648
78.0016 | 7.7902 | 178.441 | -20.7832 | 93.4923 | 0.6477
79.0012 | 7.693 | 177.329 | -20.8801 | 93.9836 | 0.64773
80.0011 | 7.5898 | 176.179 | -21.0685 | 94.5972 | 0.6414
81.0015 | 7.4959 | 174.928 | -21.2601 | 94.7751 | 0.63421
82.0012 | 7.3936 | 173.688 | -21.4877 | 94.9572 | 0.62512
83.0015 | 7.2995 | 172.442 | -21.8669 | 95.7792 | 0.60492
84.0013 | 7.2129 | 171.231 | -22.0112 | 94.8778 | 0.60092
85.0013 | 7.1296 | 170.072 | -22.5062 | 95.5285 | 0.57308
86.0012 | 7.051 | 168.826 | -22.5989 | 94.0074 | 0.57214
87.0016 | 6.9824 | 167.629 | -22.952 | 94.3502 | 0.55369
88.0013 | 6.9185 | 166.433 | -23.1882 | 93.9948 | 0.54281
89.0014 | 6.875 | 165.355 | -23.6189 | 92.5034 | 0.51913
90.0015 | 6.8317 | 164.271 | -23.7514 | 93.8411 | 0.51382
91.0012 | 6.7946 | 163.262 | -24.1645 | 94.5298 | 0.49205
92.0017 | 6.7689 | 162.373 | -24.4684 | 94.9601 | 0.47653
93.0015 | 6.7442 | 161.472 | -24.6412 | 94.342 | 0.46847
94.0013 | 6.7212 | 160.664 | -25.1046 | 93.2546 | 0.44529
95.0016 | 6.7008 | 159.898 | -25.2821 | 94.3591 | 0.43731
96.0018 | 6.6779 | 159.165 | -25.2117 | 94.8007 | 0.44204
97.0014 | 6.6522 | 158.455 | -25.1999 | 93.594 | 0.44395
98.0015 | 6.6346 | 157.767 | -24.9395 | 95.4939 | 0.45839
99.0008 | 6.6041 | 157.004 | -24.5099 | 97.7956 | 0.48334
100.002 | 6.5854 | 156.238 | -24.1324 | 100.456 | 0.50591
101.002 | 6.5622 | 155.537 | -23.7016 | 104.581 | 0.53308
102.001 | 6.5373 | 154.747 | -23.0095 | 107.809 | 0.57898
103.001 | 6.5208 | 153.908 | -22.6051 | 112.479 | 0.60775
104.001 | 6.4989 | 153.1 | -21.9639 | 116.509 | 0.65601
105.001 | 6.4716 | 152.261 | -21.4271 | 120.896 | 0.70007
106.002 | 6.4586 | 151.389 | -20.9082 | 124.976 | 0.74434
107.001 | 6.4335 | 150.491 | -20.482 | 129.001 | 0.78408
108.002 | 6.4016 | 149.556 | -19.9799 | 132.852 | 0.83388
109.001 | 6.3743 | 148.578 | -19.588 | 135.815 | 0.87518
110.002 | 6.3409 | 147.54 | -19.1876 | 139.764 | 0.92008
111.002 | 6.3132 | 146.505 | -18.7946 | 143.224 | 0.96584
112.001 | 6.2821 | 145.399 | -18.4701 | 146.496 | 1.0063
113.001 | 6.25 | 144.246 | -18.1073 | 150.433 | 1.0532
114.001 | 6.2244 | 143.048 | -17.9181 | 154.045 | 1.0796
115.002 | 6.2051 | 141.84 | -17.7336 | 157.819 | 1.1053
116.001 | 6.1803 | 140.682 | -17.3537 | 163.307 | 1.1582
117.001 | 6.1625 | 139.437 | -17.3041 | 167.545 | 1.1672
118.001 | 6.1413 | 138.277 | -17.1378 | 173.815 | 1.1928
119.002 | 6.1217 | 137.123 | -17.1862 | 179.295 | 1.1888
120.001 | 6.1104 | 135.93 | -17.1574 | -174.636 | 1.1944
121.001 | 6.1082 | 134.768 | -17.2255 | -167.974 | 1.1853
122.003 | 6.108 | 133.605 | -17.2759 | -161.297 | 1.1785
123.002 | 6.1114 | 132.496 | -17.2836 | -155.118 | 1.177
124.001 | 6.1172 | 131.392 | -17.1118 | -148.402 | 1.1997
125.001 | 6.1255 | 130.357 | -17.0386 | -141.863 | 1.2087
126.001 | 6.1456 | 129.358 | -16.8675 | -135.61 | 1.23
127.001 | 6.1593 | 128.306 | -16.6376 | -129.379 | 1.2611
128.002 | 6.1822 | 127.382 | -16.3747 | -124.199 | 1.2966
129.001 | 6.2053 | 126.44 | -16.1686 | -118.151 | 1.3243
130.002 | 6.2486 | 125.536 | -15.9643 | -113.426 | 1.3492
131.001 | 6.2842 | 124.686 | -15.8554 | -108.921 | 1.3606
132.001 | 6.3256 | 123.853 | -15.6945 | -105.209 | 1.3796
133.001 | 6.3734 | 123.084 | -15.6064 | -101.334 | 1.3861
134.001 | 6.4136 | 122.275 | -15.5347 | -98.2131 | 1.3911
135.001 | 6.4644 | 121.437 | -15.5841 | -95.4381 | 1.3751
136.001 | 6.516 | 120.664 | -15.6469 | -92.4959 | 1.357
137.001 | 6.577 | 119.822 | -15.8812 | -89.6921 | 1.3115
138.001 | 6.6419 | 119.046 | -16.102 | -87.2988 | 1.2689
139.001 | 6.714 | 118.201 | -16.4468 | -84.4997 | 1.2092
140.001 | 6.7906 | 117.391 | -16.8263 | -82.5221 | 1.1472
141.002 | 6.8722 | 116.593 | -17.3743 | -80.4221 | 1.0668
142.001 | 6.9577 | 115.743 | -17.9142 | -78.3234 | 0.99248
143.002 | 7.0459 | 114.91 | -18.6606 | -76.439 | 0.90139
144.001 | 7.146 | 114.053 | -19.2144 | -74.9054 | 0.83591
145.001 | 7.2417 | 113.283 | -19.9901 | -73.3369 | 0.75601
146.002 | 7.3416 | 112.49 | -20.7129 | -70.8571 | 0.68761
147.001 | 7.4303 | 111.737 | -21.538 | -68.2299 | 0.61889
148.001 | 7.5098 | 110.921 | -22.2881 | -65.1597 | 0.56247
149.001 | 7.5881 | 110.085 | -23.1067 | -60.4168 | 0.50726
150.002 | 7.6682 | 109.199 | -24.0671 | -56.328 | 0.44996
151.002 | 7.7414 | 108.33 | -25.015 | -50.6826 | 0.40004
152.001 | 7.8101 | 107.491 | -25.9282 | -45.8973 | 0.35726
153.001 | 7.8707 | 106.63 | -26.9467 | -41.9931 | 0.31551
154.001 | 7.9141 | 105.786 | -27.5743 | -35.9726 | 0.29206
155.001 | 7.9452 | 104.873 | -28.2134 | -34.9788 | 0.27037
156.002 | 7.9581 | 103.908 | -28.1539 | -32.1816 | 0.27182
157.001 | 7.9615 | 102.912 | -27.8788 | -26.7037 | 0.28046
158.001 | 7.9581 | 101.826 | -27.3409 | -22.2176 | 0.2985
159.001 | 7.9486 | 100.719 | -27.2039 | -13.4618 | 0.30357
160.001 | 7.9333 | 99.5339 | -27.0125 | -8.1119 | 0.31089
161.001 | 7.915 | 98.3616 | -27.2729 | -3.9893 | 0.30234
162.002 | 7.894 | 97.2462 | -27.0934 | -2.046 | 0.3094
163.001 | 7.863 | 96.1502 | -27.2348 | -4.4387 | 0.30549
164.001 | 7.8214 | 95.0277 | -27.374 | -7.2243 | 0.30208
165.002 | 7.7705 | 93.9025 | -26.7188 | -12.2618 | 0.32767
166.001 | 7.7066 | 92.7885 | -25.9361 | -14.2599 | 0.36122
167.001 | 7.6476 | 91.59 | -25.7484 | -16.0841 | 0.37163
168.002 | 7.5915 | 90.4584 | -24.9963 | -18.1772 | 0.40788
169.002 | 7.5322 | 89.2813 | -24.6097 | -18.5444 | 0.42938
170.001 | 7.4694 | 88.1963 | -24.1238 | -20.7454 | 0.45739
171.002 | 7.4068 | 87.1471 | -23.4271 | -23.4464 | 0.49919
172.001 | 7.3385 | 86.098 | -22.8889 | -26.082 | 0.53532
173.001 | 7.2632 | 85.0201 | -22.1717 | -26.1385 | 0.5865
174.002 | 7.1924 | 83.8905 | -21.6187 | -26.6851 | 0.6302
175.002 | 7.1213 | 82.8787 | -21.1944 | -27.734 | 0.66722
176.001 | 7.0587 | 81.8463 | -20.6373 | -28.0266 | 0.71662
177.001 | 6.9922 | 80.847 | -20.2057 | -28.511 | 0.75897
178.001 | 6.9255 | 79.8447 | -19.843 | -28.8209 | 0.79749
179.002 | 6.8605 | 78.8817 | -19.1164 | -27.5023 | 0.8737
180.001 | 6.8084 | 77.8383 | -18.9186 | -26.0782 | 0.89926
181.002 | 6.7546 | 76.8036 | -18.7401 | -24.6711 | 0.92367
182.002 | 6.7158 | 75.8165 | -18.524 | -22.4643 | 0.95124
183.002 | 6.6713 | 74.8707 | -18.3485 | -19.9368 | 0.97569
184.002 | 6.6332 | 73.8906 | -18.2507 | -17.4132 | 0.99111
185.002 | 6.5908 | 72.9232 | -18.1918 | -13.876 | 1.0028
186.002 | 6.5464 | 71.9775 | -18.1786 | -10.3376 | 1.0094
187.001 | 6.5153 | 70.9828 | -18.1275 | -5.8971 | 1.0191
188.002 | 6.484 | 69.9421 | -18.0279 | -1.9203 | 1.0346
189.002 | 6.4614 | 68.9028 | -17.9749 | 3.2371 | 1.0436
190.001 | 6.4253 | 67.8709 | -17.8999 | 7.7287 | 1.0571
191.002 | 6.4066 | 66.8309 | -17.6735 | 11.881 | 1.0875
192.002 | 6.3801 | 65.7285 | -17.4335 | 16.8227 | 1.1214
193.001 | 6.3489 | 64.6649 | -17.0578 | 21.2956 | 1.1754
194.001 | 6.3278 | 63.5109 | -16.9013 | 26.6881 | 1.1997
195.002 | 6.3075 | 62.441 | -16.673 | 30.5246 | 1.2347
196.001 | 6.2858 | 61.2925 | -16.4556 | 34.6824 | 1.2692
197.001 | 6.2704 | 60.3062 | -16.3769 | 37.9698 | 1.2831
198.001 | 6.2379 | 59.2733 | -16.3273 | 40.1416 | 1.2954
199.002 | 6.214 | 58.1572 | -16.278 | 42.5768 | 1.3064
200.001 | 6.1845 | 57.081 | -16.2919 | 44.2524 | 1.3087
201.002 | 6.1632 | 55.9212 | -16.2987 | 46.4738 | 1.3109
202.001 | 6.1534 | 54.8114 | -16.4133 | 49.6666 | 1.2951
203.001 | 6.1501 | 53.7018 | -16.6213 | 52.936 | 1.2649
204.002 | 6.1448 | 52.6596 | -16.9981 | 56.7939 | 1.2117
205.002 | 6.1385 | 51.6108 | -17.4075 | 61.5293 | 1.1566
206.002 | 6.1238 | 50.6296 | -17.9127 | 65.9522 | 1.0929
207.002 | 6.1038 | 49.5673 | -18.4957 | 71.6616 | 1.0242
208.001 | 6.0938 | 48.4328 | -18.9534 | 78.379 | 0.9726
209.002 | 6.0884 | 47.3173 | -19.4157 | 85.1137 | 0.92267
210.002 | 6.098 | 46.1107 | -19.8093 | 93.1183 | 0.88074
211.002 | 6.1165 | 44.989 | -20.0294 | 102.432 | 0.85684
212.001 | 6.1254 | 43.9533 | -20.1028 | 112.19 | 0.84874
213.001 | 6.1358 | 42.8624 | -19.9732 | 121.765 | 0.8605
214.001 | 6.1425 | 41.8266 | -19.7026 | 130.494 | 0.88709
215.001 | 6.1492 | 40.7198 | -19.3297 | 138.905 | 0.92537
216.001 | 6.1636 | 39.6059 | -18.857 | 145.919 | 0.9756
217.001 | 6.1848 | 38.4976 | -18.4428 | 152 | 1.0209
218.001 | 6.2101 | 37.3923 | -17.9511 | 157.79 | 1.0773
219.002 | 6.2459 | 36.3248 | -17.533 | 162.377 | 1.1259
220.002 | 6.2845 | 35.3373 | -16.8355 | 166.014 | 1.2149
221.002 | 6.3251 | 34.3306 | -16.4907 | 170.488 | 1.2584
222.001 | 6.3674 | 33.2993 | -15.9692 | 173.975 | 1.33
223.002 | 6.4218 | 32.3175 | -15.565 | 176.887 | 1.3849
224.002 | 6.4857 | 31.3425 | -15.0932 | 179.73 | 1.4518
225.001 | 6.5518 | 30.3936 | -14.7067 | -178.157 | 1.5066
226.002 | 6.6281 | 29.4394 | -14.2991 | -176.79 | 1.5655
227.002 | 6.71 | 28.5122 | -14.0407 | -175.855 | 1.5978
228.002 | 6.8052 | 27.5885 | -13.8308 | -174.863 | 1.6192
229.001 | 6.902 | 26.7314 | -13.6144 | -175.241 | 1.6418
230.002 | 6.9994 | 25.8487 | -13.4529 | -175.331 | 1.654
231.002 | 7.0933 | 24.9738 | -13.3953 | -175.926 | 1.6471
232.003 | 7.1928 | 24.1317 | -13.4317 | -176.214 | 1.6214
233.002 | 7.2888 | 23.2862 | -13.5092 | -176.617 | 1.5891
234.001 | 7.3862 | 22.4346 | -13.6907 | -176.951 | 1.5386
235.001 | 7.4797 | 21.5483 | -14.0121 | -177.258 | 1.4665
236.002 | 7.572 | 20.7494 | -14.3814 | -177.545 | 1.3903
237.001 | 7.6613 | 19.9016 | -14.9071 | -177.551 | 1.2949
238.002 | 7.7506 | 19.0774 | -15.5897 | -177.045 | 1.1844
239.002 | 7.837 | 18.2808 | -16.3223 | -176.266 | 1.0775
240.001 | 7.9223 | 17.4621 | -17.1937 | -175.64 | 0.96492
241.002 | 8.0044 | 16.6502 | -18.2075 | -173.983 | 0.85035
242.001 | 8.086 | 15.8761 | -19.1721 | -172.316 | 0.75373
243.001 | 8.1595 | 15.1004 | -20.1784 | -167.913 | 0.66553
244.002 | 8.2324 | 14.2369 | -21.1253 | -161.993 | 0.59174
245.002 | 8.2955 | 13.4014 | -21.8903 | -154.563 | 0.53789
246.002 | 8.3522 | 12.4806 | -22.4545 | -145.291 | 0.50076
247.001 | 8.4068 | 11.5334 | -22.5682 | -136.147 | 0.49114
248.002 | 8.4505 | 10.4755 | -22.3761 | -125.222 | 0.49961
249.001 | 8.4787 | 9.4201 | -21.9611 | -117.505 | 0.52238
250.003 | 8.4959 | 8.2606 | -21.3336 | -112.42 | 0.56042
251.002 | 8.5011 | 7.0558 | -20.7205 | -107.69 | 0.60109
252.001 | 8.4894 | 5.8323 | -20.2014 | -105.095 | 0.639
253.002 | 8.4677 | 4.5183 | -19.6113 | -104.32 | 0.68568
254.002 | 8.437 | 3.2414 | -19.1616 | -103.591 | 0.72471
255.001 | 8.3831 | 1.921 | -18.6982 | -104.657 | 0.76925
256.001 | 8.3235 | 0.60868 | -18.2927 | -105.938 | 0.81161
257.001 | 8.2488 | -0.67048 | -18.0157 | -107.352 | 0.8452
258.002 | 8.1666 | -1.9485 | -17.6077 | -109.117 | 0.89437
259.002 | 8.0776 | -3.2324 | -17.3001 | -111.46 | 0.93622
260.002 | 7.9802 | -4.4341 | -17.0926 | -113.717 | 0.96974
261.001 | 7.8821 | -5.6762 | -16.8091 | -116.579 | 1.0134
262.001 | 7.7752 | -6.7841 | -16.5422 | -118.655 | 1.0581
263.001 | 7.6708 | -7.9615 | -16.3348 | -121.42 | 1.0968
264.002 | 7.5662 | -9.0546 | -16.1721 | -124.762 | 1.1312
265.002 | 7.4661 | -10.1816 | -16.1078 | -128.315 | 1.1529
266.003 | 7.3719 | -11.2549 | -15.9551 | -132.194 | 1.1862
267.001 | 7.2778 | -12.3084 | -15.9144 | -136.152 | 1.2048
268.002 | 7.1934 | -13.2999 | -15.7706 | -139.77 | 1.237
269.001 | 7.1109 | -14.2623 | -15.6464 | -143.825 | 1.2669
270.001 | 7.0366 | -15.2307 | -15.5875 | -147.337 | 1.2866
271.001 | 6.9727 | -16.1579 | -15.4389 | -150.817 | 1.3186
272.002 | 6.9113 | -17.0407 | -15.4212 | -153.759 | 1.3307
273.001 | 6.8557 | -17.8774 | -15.4266 | -156.804 | 1.3384
274.002 | 6.8149 | -18.771 | -15.5155 | -159.516 | 1.331
275.001 | 6.7751 | -19.54 | -15.6182 | -161.65 | 1.3213
276.001 | 6.7452 | -20.3503 | -15.7682 | -163.039 | 1.3031
277.002 | 6.7265 | -21.1643 | -16.0995 | -164.358 | 1.2569
278.001 | 6.712 | -21.9612 | -16.4086 | -165.199 | 1.2149
279.002 | 6.7013 | -22.7825 | -16.7279 | -165.489 | 1.1723
280.001 | 6.692 | -23.5879 | -17.0523 | -165.012 | 1.1304
281.002 | 6.6916 | -24.428 | -17.3424 | -164.05 | 1.0933
282.002 | 6.701 | -25.2895 | -17.7498 | -162.597 | 1.0419
283.001 | 6.7107 | -26.1535 | -18.1585 | -161.45 | 0.99279
284.001 | 6.7284 | -27.0279 | -18.6654 | -158.495 | 0.93448
285.002 | 6.7515 | -27.8921 | -18.9709 | -155.355 | 0.89973
286.002 | 6.7737 | -28.8691 | -19.5296 | -151.536 | 0.84143
287.002 | 6.7878 | -29.8412 | -19.6878 | -146.985 | 0.82488
288.001 | 6.8037 | -30.8318 | -19.8989 | -142.18 | 0.80358
289.002 | 6.8123 | -31.907 | -20.1454 | -137.919 | 0.78028
290.002 | 6.8102 | -33.008 | -20.4203 | -131.543 | 0.75613
291.001 | 6.8064 | -34.1384 | -20.4147 | -125.702 | 0.75694
292.001 | 6.8018 | -35.2809 | -20.5821 | -119.233 | 0.74287
293.001 | 6.7851 | -36.5024 | -20.5833 | -112.684 | 0.7442
294.001 | 6.7587 | -37.7309 | -20.7061 | -106.794 | 0.73598
295.002 | 6.7374 | -38.9505 | -20.5109 | -100.123 | 0.75458
296.001 | 6.71 | -40.1851 | -20.5058 | -95.0671 | 0.75741
297.001 | 6.6833 | -41.3466 | -20.5191 | -89.8755 | 0.75858
298.001 | 6.6557 | -42.4761 | -20.5738 | -84.9839 | 0.75621
299.001 | 6.6249 | -43.6043 | -20.5874 | -80.0288 | 0.75771
300.002 | 6.5973 | -44.69 | -20.5752 | -77.4212 | 0.76119
301.002 | 6.5744 | -45.71 | -20.8229 | -74.5761 | 0.74173
302.002 | 6.5466 | -46.6715 | -21.0341 | -72.8009 | 0.72621
303.001 | 6.5271 | -47.5533 | -21.5451 | -71.9154 | 0.68621
304.002 | 6.5158 | -48.4281 | -22.1068 | -71.0092 | 0.64404
305.002 | 6.5175 | -49.2628 | -22.9222 | -69.7844 | 0.58618
306.001 | 6.5314 | -50.0476 | -23.8908 | -71.038 | 0.52343
307.001 | 6.5504 | -50.8807 | -24.9857 | -70.8022 | 0.46041
308.001 | 6.5759 | -51.6616 | -26.3406 | -71.155 | 0.39273
309.002 | 6.601 | -52.5061 | -27.8735 | -73.0985 | 0.32822
310.002 | 6.6364 | -53.3216 | -29.8646 | -78.4719 | 0.25991
311.001 | 6.6784 | -54.0937 | -31.4485 | -82.718 | 0.21554
312.002 | 6.7377 | -54.9071 | -33.9139 | -91.2093 | 0.16117
313.001 | 6.7986 | -55.7053 | -34.905 | -108.202 | 0.14278
314.002 | 6.8701 | -56.524 | -35.9356 | -120.109 | 0.12577
315.002 | 6.9481 | -57.3202 | -36.1101 | -140.216 | 0.12216
316.002 | 7.0365 | -58.141 | -34.904 | -155.595 | 0.13894
317 | 7.1373 | -59.0169 | -35.0911 | -166.136 | 0.13441
318.002 | 7.2397 | -59.8549 | -33.7507 | -170.867 | 0.155
319.002 | 7.3481 | -60.7856 | -33.8517 | -173.36 | 0.15131
320.002 | 7.4621 | -61.7187 | -33.7368 | -176.403 | 0.15132
321.002 | 7.582 | -62.6181 | -34.8715 | -172.947 | 0.13097
322.002 | 7.699 | -63.5943 | -37.0777 | -170.267 | 0.10024
323.002 | 7.8228 | -64.5943 | -38.5648 | -159.339 | 0.083266
324.002 | 7.942 | -65.5432 | -41.714 | -141.733 | 0.057154
325.002 | 8.0585 | -66.5193 | -42.3878 | -100.895 | 0.052183
326.001 | 8.1739 | -67.4666 | -38.8314 | -71.481 | 0.07755
327.001 | 8.292 | -68.464 | -36.2765 | -52.862 | 0.10267
328.002 | 8.3965 | -69.335 | -34.1793 | -44.0745 | 0.12914
329.001 | 8.4985 | -70.3223 | -31.3908 | -33.9748 | 0.17595
330.002 | 8.593 | -71.293 | -29.9789 | -29.1849 | 0.20477
331.002 | 8.6804 | -72.2176 | -28.2944 | -23.5076 | 0.24611
332.003 | 8.7601 | -73.137 | -27.5197 | -19.4029 | 0.26662
333.002 | 8.8273 | -74.1064 | -26.3455 | -16.3481 | 0.30286
334.001 | 8.8807 | -75.1307 | -25.483 | -16.1593 | 0.33244
335.001 | 8.9298 | -76.1005 | -25.0394 | -15.5809 | 0.34789
336.001 | 8.9658 | -77.1023 | -24.3468 | -15.6578 | 0.37522
337.002 | 8.9861 | -78.1138 | -24.459 | -15.7962 | 0.36954
338.002 | 9.0087 | -79.1804 | -24.4023 | -15.4911 | 0.37099
339.002 | 9.0168 | -80.2365 | -24.1598 | -14.0606 | 0.38114
340.001 | 9.0096 | -81.3269 | -24.2102 | -13.6331 | 0.37925
341.001 | 8.995 | -82.497 | -24.0202 | -12.2023 | 0.38829
342.003 | 8.9666 | -83.6388 | -24.1034 | -9.6044 | 0.38585
343.002 | 8.928 | -84.8104 | -23.8784 | -7.4202 | 0.39774
344.001 | 8.8857 | -86.0024 | -23.7578 | -7.1264 | 0.40527
345.001 | 8.8277 | -87.1969 | -23.573 | -1.1952 | 0.41677
346.002 | 8.7622 | -88.3501 | -23.4299 | 1.611 | 0.4269
347.001 | 8.6957 | -89.5329 | -22.9435 | 6.7874 | 0.45497
348.002 | 8.6232 | -90.723 | -22.6512 | 11.3425 | 0.47449
349.001 | 8.5435 | -91.9454 | -22.0814 | 15.9926 | 0.51136
350.001 | 8.4555 | -93.1529 | -21.4164 | 20.8595 | 0.5577
351.002 | 8.3703 | -94.347 | -20.8047 | 24.7802 | 0.60432
352.001 | 8.2775 | -95.5158 | -20.2013 | 28.9826 | 0.6548
353.002 | 8.1857 | -96.6906 | -19.4798 | 32.4516 | 0.71915
354.002 | 8.0943 | -97.8556 | -18.7784 | 36.0966 | 0.78797
355.002 | 8.0002 | -99.0049 | -18.1679 | 39.0342 | 0.85465
356.001 | 7.9097 | -100.125 | -17.6484 | 42.4749 | 0.91695
357.001 | 7.8245 | -101.293 | -17.0041 | 45.7592 | 0.99745
358.002 | 7.7402 | -102.366 | -16.5052 | 49.1669 | 1.0669
359.002 | 7.685 | -103.277 | -16.1073 | 51.2443 | 1.1242
FREQ | 1.1644
CONICAL | CUTTHETA= | 23
ANGLE | RHC | RPHD | LHC | LPHD | AXIAL
0.0015 | 7.904 | -29.3363 | -7.9235 | 109.956 | 2.8333
1.0016 | 7.854 | -30.6761 | -7.6078 | 109.381 | 2.9575
2.0017 | 7.8129 | -32.0098 | -7.2862 | 108.801 | 3.0862
3.0009 | 7.7822 | -33.3432 | -6.9488 | 108.932 | 3.2228
4.0011 | 7.7638 | -34.6522 | -6.6154 | 109.299 | 3.3593
5.0012 | 7.7543 | -36.0198 | -6.2791 | 109.957 | 3.4994
6.0016 | 7.7543 | -37.3806 | -5.9197 | 110.848 | 3.6515
7.0009 | 7.7711 | -38.7145 | -5.534 | 112.049 | 3.815
8.0014 | 7.7984 | -39.9855 | -5.1656 | 113.57 | 3.9731
9.0014 | 7.8333 | -41.2753 | -4.7656 | 114.958 | 4.1501
10.002 | 7.882 | -42.5047 | -4.3773 | 116.6 | 4.3223
11.001 | 7.9383 | -43.6744 | -4.0105 | 118.447 | 4.4866
12.0019 | 7.9975 | -44.7739 | -3.6413 | 120.095 | 4.6573
13.0014 | 8.0689 | -45.8439 | -3.3029 | 121.898 | 4.8102
14.0015 | 8.1376 | -46.8613 | -3.0005 | 123.837 | 4.9484
15.001 | 8.2072 | -47.8177 | -2.7229 | 125.734 | 5.0752
16.0011 | 8.2776 | -48.7309 | -2.4996 | 127.615 | 5.1707
17.0009 | 8.3426 | -49.631 | -2.2956 | 129.563 | 5.2593
18.0013 | 8.4015 | -50.4495 | -2.1247 | 131.727 | 5.3319
19.0014 | 8.4598 | -51.2615 | -1.9943 | 133.64 | 5.3792
20.0015 | 8.5058 | -52.0777 | -1.8968 | 135.616 | 5.4133
21.0013 | 8.5512 | -52.8504 | -1.841 | 137.607 | 5.4202
22.0018 | 8.5933 | -53.6211 | -1.8285 | 139.574 | 5.4005
23.0019 | 8.6313 | -54.4137 | -1.8432 | 141.486 | 5.3658
24.0013 | 8.6591 | -55.1998 | -1.8972 | 143.511 | 5.3122
25.001 | 8.6863 | -56.0048 | -1.9746 | 145.366 | 5.2447
26.0015 | 8.7077 | -56.801 | -2.0795 | 147.287 | 5.1644
27.0011 | 8.7228 | -57.6989 | -2.232 | 148.923 | 5.06
28.0011 | 8.734 | -58.548 | -2.4023 | 150.414 | 4.9495
29.0014 | 8.7497 | -59.4461 | -2.5823 | 151.813 | 4.8334
30.0016 | 8.755 | -60.2935 | -2.8082 | 153.034 | 4.7001
31.0012 | 8.7619 | -61.1852 | -3.0434 | 154.091 | 4.5648
32.0018 | 8.7672 | -62.0998 | -3.3138 | 154.868 | 4.4158
33.0015 | 8.7774 | -62.9944 | -3.5828 | 155.426 | 4.2703
34.0008 | 8.7843 | -63.8929 | -3.8887 | 155.716 | 4.1135
35.0012 | 8.7888 | -64.788 | -4.1874 | 155.828 | 3.9673
36.0013 | 8.7958 | -65.713 | -4.463 | 155.667 | 3.836
37.0018 | 8.8004 | -66.62 | -4.7616 | 155.264 | 3.7003
38.0013 | 8.8044 | -67.5241 | -5.0133 | 154.382 | 3.5899
39.0014 | 8.801 | -68.4234 | -5.2617 | 153.553 | 3.4873
40.0014 | 8.7986 | -69.324 | -5.4947 | 152.511 | 3.3936
41.0014 | 8.7954 | -70.2176 | -5.7128 | 151.398 | 3.3086
42.0016 | 8.7913 | -71.0709 | -5.884 | 150.247 | 3.244
43.0013 | 8.7869 | -71.9228 | -6.0572 | 149.288 | 3.1802
44.0014 | 8.7828 | -72.7727 | -6.17 | 148.476 | 3.1397
45.0017 | 8.7761 | -73.6345 | -6.3314 | 147.859 | 3.0832
46.0015 | 8.7757 | -74.5199 | -6.4631 | 147.301 | 3.0359
47.001 | 8.7749 | -75.403 | -6.6331 | 147.064 | 2.9762
48.0013 | 8.7743 | -76.2951 | -6.8213 | 146.975 | 2.9114
49.0014 | 8.7748 | -77.1811 | -7.0658 | 146.851 | 2.829
50.0012 | 8.782 | -78.0598 | -7.3153 | 147.007 | 2.7452
51.0019 | 8.7882 | -78.9259 | -7.6722 | 147.114 | 2.6311
52.0019 | 8.7946 | -79.7332 | -8.12 | 146.997 | 2.4951
53.0015 | 8.8032 | -80.5719 | -8.6032 | 146.863 | 2.356
54.0012 | 8.8096 | -81.333 | -9.244 | 146.412 | 2.185
55.0012 | 8.8164 | -82.0801 | -9.9754 | 145.475 | 2.0053
56.0014 | 8.8197 | -82.8278 | -10.8568 | 144.198 | 1.8096
57.0013 | 8.8203 | -83.5655 | -11.8358 | 142.073 | 1.6154
58.0014 | 8.8121 | -84.2924 | -13.0456 | 138.186 | 1.4057
59.0013 | 8.8017 | -85.053 | -14.3012 | 132.978 | 1.2173
60.0015 | 8.7917 | -85.8058 | -15.5642 | 124.707 | 1.0534
61.0014 | 8.7734 | -86.5753 | -16.7134 | 112.99 | 0.92452
62.0013 | 8.7535 | -87.4073 | -17.3657 | 99.4585 | 0.85949
63.0013 | 8.7299 | -88.2428 | -17.2767 | 84.8178 | 0.87072
64.0015 | 8.7024 | -89.1443 | -16.5928 | 72.2869 | 0.94518
65.001 | 8.676 | -90.0634 | -15.684 | 63.283 | 1.0529
66.0018 | 8.6491 | -91.0462 | -14.7796 | 57.2163 | 1.1724
67.0016 | 8.6263 | -92.0426 | -14.005 | 53.1348 | 1.2855
68.0011 | 8.598 | -93.0824 | -13.4015 | 50.428 | 1.3829
69.0017 | 8.5777 | -94.1637 | -12.9932 | 48.5099 | 1.4531
70.0015 | 8.5613 | -95.2991 | -12.709 | 47.0711 | 1.5046
71.0015 | 8.549 | -96.4464 | -12.5955 | 45.3744 | 1.5266
72.0014 | 8.5372 | -97.6203 | -12.594 | 43.5372 | 1.529
73.0015 | 8.5281 | -98.827 | -12.7124 | 41.3711 | 1.5098
74.0014 | 8.5294 | -100.036 | -12.8657 | 38.4087 | 1.483
75.0013 | 8.5333 | -101.213 | -13.0762 | 34.7204 | 1.4467
76.0015 | 8.5394 | -102.384 | -13.2579 | 30.4418 | 1.4156
77.001 | 8.5503 | -103.576 | -13.3555 | 25.4391 | 1.398
78.0016 | 8.5536 | -104.657 | -13.327 | 19.7646 | 1.402
79.0012 | 8.5579 | -105.737 | -13.1957 | 14.1787 | 1.4228
80.0011 | 8.56 | -106.791 | -12.9095 | 8.6802 | 1.4703
81.0015 | 8.5611 | -107.795 | -12.5238 | 3.8035 | 1.5372
82.0012 | 8.5564 | -108.767 | -12.0914 | -0.66979 | 1.617
83.0015 | 8.5411 | -109.759 | -11.5923 | -4.4676 | 1.7163
84.0013 | 8.5252 | -110.779 | -11.0617 | -7.6169 | 1.8285
85.0013 | 8.5031 | -111.757 | -10.5599 | -10.0723 | 1.9431
86.0012 | 8.4711 | -112.761 | -10.0526 | -12.0394 | 2.0687
87.0016 | 8.4365 | -113.835 | -9.5816 | -13.7145 | 2.194
88.0013 | 8.3957 | -114.933 | -9.1051 | -15.0639 | 2.3302
89.0014 | 8.3543 | -116.105 | -8.6843 | -16.0291 | 2.4593
90.0015 | 8.3119 | -117.335 | -8.251 | -16.7212 | 2.5997
91.0012 | 8.266 | -118.647 | -7.8536 | -17.2656 | 2.7381
92.0017 | 8.2296 | -120.005 | -7.491 | -17.4101 | 2.869
93.0015 | 8.1952 | -121.441 | -7.1228 | -17.2704 | 3.0078
94.0013 | 8.1733 | -122.98 | -6.826 | -17.0906 | 3.1227
95.0016 | 8.1569 | -124.564 | -6.5027 | -16.6094 | 3.2501
96.0018 | 8.157 | -126.2 | -6.2246 | -15.7725 | 3.3584
97.0014 | 8.1697 | -127.86 | -5.9897 | -14.8708 | 3.4477
98.0015 | 8.2004 | -129.52 | -5.7591 | -13.6797 | 3.5301
99.0008 | 8.2513 | -131.14 | -5.541 | -12.1819 | 3.6007
100.002 | 8.3121 | -132.675 | -5.3729 | -10.7338 | 3.6468
101.002 | 8.3854 | -134.127 | -5.1945 | -9.1312 | 3.6925
102.001 | 8.4695 | -135.493 | -5.0711 | -7.2582 | 3.7098
103.001 | 8.5595 | -136.685 | -4.9851 | -5.3793 | 3.708
104.001 | 8.6544 | -137.791 | -4.911 | -3.2925 | 3.6989
105.001 | 8.7413 | -138.776 | -4.8745 | -1.4315 | 3.6768
106.002 | 8.8278 | -139.607 | -4.8822 | 0.60779 | 3.636
107.001 | 8.9051 | -140.379 | -4.8978 | 2.5965 | 3.5962
108.002 | 8.9712 | -141.011 | -4.9785 | 4.7833 | 3.5342
109.001 | 9.0258 | -141.595 | -5.0822 | 6.68 | 3.4687
110.002 | 9.0679 | -142.138 | -5.2016 | 8.346 | 3.4031
111.002 | 9.1034 | -142.681 | -5.3346 | 10.1612 | 3.3361
112.001 | 9.1192 | -143.156 | -5.5098 | 11.8318 | 3.2618
113.001 | 9.1331 | -143.607 | -5.6904 | 13.3034 | 3.1879
114.001 | 9.1333 | -144.069 | -5.8709 | 14.8025 | 3.1208
115.002 | 9.1268 | -144.547 | -6.0332 | 16.119 | 3.0642
116.001 | 9.109 | -145.015 | -6.2065 | 17.3213 | 3.0087
117.001 | 9.0859 | -145.456 | -6.339 | 18.4736 | 2.9703
118.001 | 9.0538 | -145.947 | -6.4458 | 19.3634 | 2.9444
119.002 | 9.0237 | -146.46 | -6.5252 | 20.3895 | 2.9274
120.001 | 8.9804 | -146.966 | -6.5602 | 21.2325 | 2.9303
121.001 | 8.94 | -147.534 | -6.5468 | 21.9809 | 2.9488
122.003 | 8.8936 | -148.2 | -6.5164 | 22.6944 | 2.9755
123.002 | 8.8574 | -148.783 | -6.4437 | 23.3902 | 3.0138
124.001 | 8.818 | -149.456 | -6.3349 | 24.0184 | 3.0667
125.001 | 8.7834 | -150.108 | -6.2152 | 24.7997 | 3.1229
126.001 | 8.7464 | -150.805 | -6.1021 | 25.5275 | 3.1785
127.001 | 8.7174 | -151.546 | -5.9577 | 26.304 | 3.2441
128.002 | 8.6866 | -152.266 | -5.8476 | 27.1072 | 3.2984
129.001 | 8.6558 | -153.035 | -5.7477 | 27.8985 | 3.3497
130.002 | 8.6331 | -153.88 | -5.6657 | 28.2677 | 3.3914
131.001 | 8.6078 | -154.723 | -5.5817 | 28.7381 | 3.4354
132.001 | 8.5863 | -155.66 | -5.5165 | 28.8897 | 3.4708
133.001 | 8.5749 | -156.656 | -5.4172 | 28.8 | 3.5166
134.001 | 8.5728 | -157.648 | -5.3275 | 28.4973 | 3.5549
135.001 | 8.5766 | -158.681 | -5.2068 | 28.3568 | 3.6045
136.001 | 8.5946 | -159.756 | -5.0663 | 28.0134 | 3.6572
137.001 | 8.6141 | -160.81 | -4.9383 | 27.8122 | 3.7046
138.001 | 8.6366 | -161.819 | -4.8105 | 27.4563 | 3.7512
139.001 | 8.6704 | -162.869 | -4.6767 | 27.2825 | 3.796
140.001 | 8.7023 | -163.888 | -4.5862 | 27.1215 | 3.8225
141.002 | 8.7332 | -164.89 | -4.5307 | 26.7691 | 3.8337
142.001 | 8.7699 | -165.935 | -4.4569 | 26.4934 | 3.8506
143.002 | 8.8084 | -166.994 | -4.4246 | 25.8316 | 3.8479
144.001 | 8.8559 | -168.041 | -4.3898 | 25.1811 | 3.842
145.001 | 8.9068 | -169.119 | -4.392 | 24.3022 | 3.8178
146.002 | 8.9616 | -170.147 | -4.3746 | 23.5798 | 3.8009
147.001 | 9.0244 | -171.166 | -4.3998 | 22.632 | 3.7614
148.001 | 9.09 | -172.177 | -4.4688 | 21.7579 | 3.7018
149.001 | 9.1527 | -173.132 | -4.5611 | 20.6982 | 3.6343
150.002 | 9.2117 | -174.083 | -4.7011 | 19.7626 | 3.5497
151.002 | 9.2697 | -175.004 | -4.8775 | 18.2662 | 3.4527
152.001 | 9.3213 | -175.92 | -5.0669 | 16.8188 | 3.3558
153.001 | 9.3689 | -176.901 | -5.2549 | 15.0624 | 3.2638
154.001 | 9.4073 | -177.863 | -5.4653 | 13.1058 | 3.1695
155.001 | 9.4474 | -178.867 | -5.6785 | 11.248 | 3.0765
156.002 | 9.4843 | -179.878 | -5.913 | 9.4507 | 2.98
157.001 | 9.5237 | 179.087 | -6.1784 | 7.3383 | 2.8753
158.001 | 9.5552 | 178.1 | -6.4604 | 5.5051 | 2.7716
159.001 | 9.583 | 177.091 | -6.7674 | 3.0671 | 2.6651
160.001 | 9.6018 | 176.152 | -7.0835 | 0.68332 | 2.5628
161.001 | 9.6107 | 175.192 | -7.4086 | -1.9606 | 2.4648
162.002 | 9.6016 | 174.282 | -7.7322 | -4.7687 | 2.376
163.001 | 9.5775 | 173.322 | -8.0321 | -7.5073 | 2.3009
164.001 | 9.5437 | 172.325 | -8.3284 | -10.2236 | 2.2316
165.002 | 9.4963 | 171.281 | -8.6499 | -12.9871 | 2.1616
166.001 | 9.4421 | 170.21 | -9.0101 | -15.9358 | 2.086
167.001 | 9.3835 | 169.067 | -9.3547 | -19.2117 | 2.0178
168.002 | 9.3214 | 167.888 | -9.7054 | -23.0321 | 1.9513
169.002 | 9.2581 | 166.759 | -9.9788 | -27.0718 | 1.9043
170.001 | 9.1895 | 165.607 | -10.1833 | -31.8964 | 1.8745
171.002 | 9.1168 | 164.474 | -10.3414 | -36.4109 | 1.856
172.001 | 9.0318 | 163.293 | -10.373 | -41.3776 | 1.8676
173.001 | 8.945 | 162.139 | -10.3084 | -46.1903 | 1.9006
174.002 | 8.856 | 160.925 | -10.1982 | -50.3256 | 1.9451
175.002 | 8.7686 | 159.682 | -10.0239 | -54.9049 | 2.0051
176.001 | 8.6831 | 158.416 | -9.7729 | -59.3935 | 2.0851
177.001 | 8.6079 | 157.084 | -9.4558 | -63.1501 | 2.1824
178.001 | 8.5403 | 155.818 | -9.0667 | -66.7153 | 2.3016
179.002 | 8.4795 | 154.511 | -8.6373 | -69.4077 | 2.4369
180.001 | 8.422 | 153.222 | -8.2035 | -71.7916 | 2.5808
181.002 | 8.3766 | 151.915 | -7.7641 | -73.7846 | 2.7313
182.002 | 8.3363 | 150.637 | -7.3165 | -75.0882 | 2.892
183.002 | 8.3062 | 149.285 | -6.8496 | -76.1027 | 3.0657
184.002 | 8.2871 | 147.938 | -6.3576 | -76.684 | 3.2558
185.002 | 8.2829 | 146.571 | -5.8725 | -76.7884 | 3.4493
186.002 | 8.2937 | 145.246 | -5.3797 | -76.6024 | 3.6518
187.001 | 8.3203 | 143.915 | -4.93 | -75.7672 | 3.8399
188.002 | 8.3455 | 142.608 | -4.5116 | -74.7113 | 4.024
189.002 | 8.387 | 141.332 | -4.1171 | -73.3769 | 4.1974
190.001 | 8.4345 | 140.074 | -3.7523 | -72.1787 | 4.3601
191.002 | 8.4896 | 138.78 | -3.424 | -70.7807 | 4.5056
192.002 | 8.5518 | 137.518 | -3.1153 | -69.4994 | 4.6415
193.001 | 8.6267 | 136.233 | -2.8189 | -68.2948 | 4.7674
194.001 | 8.7057 | 135.027 | -2.5089 | -66.9221 | 4.9027
195.002 | 8.7879 | 133.863 | -2.2449 | -65.5435 | 5.0122
196.001 | 8.8712 | 132.734 | -1.9891 | -64.1744 | 5.1185
197.001 | 8.9454 | 131.705 | -1.7809 | -62.5583 | 5.2029
198.001 | 9.0097 | 130.701 | -1.6205 | -60.83 | 5.2644
199.002 | 9.0695 | 129.649 | -1.504 | -59.2053 | 5.3011
200.001 | 9.1159 | 128.596 | -1.4357 | -57.5769 | 5.3153
201.002 | 9.155 | 127.542 | -1.4311 | -56.0181 | 5.2929
202.001 | 9.1897 | 126.489 | -1.4508 | -54.5777 | 5.2578
203.001 | 9.2128 | 125.434 | -1.4962 | -53.1671 | 5.2139
204.002 | 9.2337 | 124.422 | -1.558 | -51.9056 | 5.1616
205.002 | 9.242 | 123.428 | -1.619 | -50.6005 | 5.1181
206.002 | 9.2378 | 122.452 | -1.7044 | -49.2845 | 5.0677
207.002 | 9.227 | 121.507 | -1.7847 | -47.9438 | 5.025
208.001 | 9.2038 | 120.598 | -1.8783 | -46.4262 | 4.9822
209.002 | 9.1684 | 119.677 | -2.0042 | -45.0841 | 4.9278
210.002 | 9.1365 | 118.785 | -2.1431 | -43.6944 | 4.8642
211.002 | 9.0984 | 117.851 | -2.314 | -42.6165 | 4.7866
212.001 | 9.0671 | 117 | -2.4888 | -41.6334 | 4.7042
213.001 | 9.0319 | 116.176 | -2.6677 | -40.7255 | 4.6233
214.001 | 9.0016 | 115.407 | -2.8554 | -40.0986 | 4.5364
215.001 | 8.9717 | 114.656 | -3.024 | -39.5659 | 4.4613
216.001 | 8.9435 | 113.882 | -3.2021 | -39.111 | 4.3817
217.001 | 8.914 | 113.069 | -3.3712 | -38.6932 | 4.3089
218.001 | 8.8912 | 112.233 | -3.5787 | -38.394 | 4.2146
219.002 | 8.8729 | 111.331 | -3.7802 | -38.3006 | 4.1232
220.002 | 8.8591 | 110.395 | -4.0096 | -38.306 | 4.0185
221.002 | 8.8561 | 109.366 | -4.2583 | -38.6386 | 3.9025
222.001 | 8.8606 | 108.355 | -4.4943 | -39.0532 | 3.7925
223.002 | 8.8691 | 107.308 | -4.7523 | -39.823 | 3.6744
224.002 | 8.8766 | 106.279 | -5.0214 | -40.6745 | 3.5559
225.001 | 8.8912 | 105.259 | -5.2538 | -41.7379 | 3.4535
226.002 | 8.9093 | 104.196 | -5.485 | -42.9095 | 3.3533
227.002 | 8.9131 | 103.176 | -5.7531 | -44.1631 | 3.2475
228.002 | 8.9224 | 102.205 | -5.9813 | -45.3894 | 3.158
229.001 | 8.9263 | 101.23 | -6.1967 | -46.4699 | 3.0775
230.002 | 8.9288 | 100.295 | -6.4348 | -47.4791 | 2.9918
231.002 | 8.9348 | 99.4292 | -6.6709 | -48.5681 | 2.908
232.003 | 8.9382 | 98.5967 | -6.915 | -49.5231 | 2.8248
233.002 | 8.9459 | 97.8717 | -7.1659 | -50.4252 | 2.7405
234.001 | 8.9559 | 97.2177 | -7.4378 | -51.3997 | 2.6516
235.001 | 8.9626 | 96.6233 | -7.6959 | -52.1831 | 2.5708
236.002 | 8.9733 | 96.157 | -7.9404 | -53.1009 | 2.4954
237.001 | 8.9891 | 95.694 | -8.1862 | -53.8065 | 2.4203
238.002 | 9.0087 | 95.2609 | -8.4107 | -54.6235 | 2.3524
239.002 | 9.0265 | 94.9146 | -8.6241 | -55.1039 | 2.2899
240.001 | 9.048 | 94.5351 | -8.8628 | -55.5674 | 2.2216
241.002 | 9.08 | 94.1506 | -9.0988 | -55.7643 | 2.1534
242.001 | 9.1123 | 93.7165 | -9.3571 | -56.0246 | 2.0818
243.001 | 9.1545 | 93.2035 | -9.6197 | -56.2526 | 2.0094
244.002 | 9.1924 | 92.6116 | -9.9723 | -56.3242 | 1.9203
245.002 | 9.2338 | 91.9747 | -10.321 | -56.5551 | 1.8353
246.002 | 9.2678 | 91.2704 | -10.714 | -56.9553 | 1.7467
247.001 | 9.2987 | 90.483 | -11.1095 | -56.8498 | 1.6625
248.002 | 9.3243 | 89.5778 | -11.5779 | -56.9978 | 1.57
249.001 | 9.3411 | 88.5779 | -12.0983 | -57.2903 | 1.4754
250.003 | 9.3433 | 87.5268 | -12.6584 | -57.3641 | 1.3825
251.002 | 9.3446 | 86.3428 | -13.282 | -57.6856 | 1.2862
252.001 | 9.3403 | 85.0673 | -13.9544 | -58.0895 | 1.1907
253.002 | 9.3261 | 83.737 | -14.7769 | -59.2244 | 1.0846
254.002 | 9.3081 | 82.3413 | -15.6471 | -60.559 | 0.98299
255.001 | 9.2823 | 80.8864 | -16.6514 | -63.6991 | 0.87808
256.001 | 9.2492 | 79.366 | -17.7315 | -68.2323 | 0.77822
257.001 | 9.213 | 77.7674 | -19.0421 | -74.2975 | 0.6719
258.002 | 9.1716 | 76.0964 | -20.2778 | -83.899 | 0.58551
259.002 | 9.1291 | 74.3815 | -21.2952 | -98.0674 | 0.52331
260.002 | 9.0904 | 72.6114 | -21.5799 | -116.831 | 0.50869
261.001 | 9.0499 | 70.8335 | -20.7811 | -132.706 | 0.56033
262.001 | 9.0152 | 69.023 | -19.4145 | -144.86 | 0.65852
263.001 | 8.9786 | 67.2152 | -17.7978 | -153.658 | 0.79677
264.002 | 8.9452 | 65.3949 | -16.178 | -158.665 | 0.96412
265.002 | 8.9162 | 63.6153 | -14.7296 | -161.36 | 1.1434
266.003 | 8.8887 | 61.8384 | -13.443 | -162.773 | 1.3308
267.001 | 8.8518 | 60.0512 | -12.266 | -163.474 | 1.5313
268.002 | 8.8188 | 58.3343 | -11.1943 | -164.041 | 1.7404
269.001 | 8.7838 | 56.6011 | -10.2656 | -164.343 | 1.9462
270.001 | 8.7465 | 54.9851 | -9.456 | -164.088 | 2.1475
271.001 | 8.7044 | 53.4161 | -8.693 | -164.106 | 2.3585
272.002 | 8.6646 | 51.918 | -8.0128 | -164.041 | 2.5652
273.001 | 8.6237 | 50.5342 | -7.4007 | -163.956 | 2.7687
274.002 | 8.5854 | 49.2194 | -6.8787 | -163.94 | 2.9567
275.001 | 8.5475 | 48.0781 | -6.4639 | -163.689 | 3.1182
276.001 | 8.5157 | 46.9927 | -6.0667 | -163.615 | 3.2798
277.002 | 8.4827 | 46.0279 | -5.7323 | -163.346 | 3.4251
278.001 | 8.4583 | 45.1807 | -5.4309 | -163.167 | 3.5596
279.002 | 8.4424 | 44.4299 | -5.2214 | -162.98 | 3.6559
280.001 | 8.4365 | 43.8189 | -5.037 | -162.878 | 3.7395
281.002 | 8.4418 | 43.2674 | -4.8966 | -162.88 | 3.7999
282.002 | 8.4626 | 42.8079 | -4.8179 | -162.847 | 3.8262
283.001 | 8.4872 | 42.3622 | -4.817 | -162.835 | 3.8154
284.001 | 8.5275 | 41.9729 | -4.8556 | -162.844 | 3.7798
285.002 | 8.5739 | 41.5915 | -4.9685 | -162.566 | 3.709
286.002 | 8.6257 | 41.2465 | -5.1374 | -162.451 | 3.6132
287.002 | 8.6794 | 40.8474 | -5.3722 | -161.993 | 3.4919
288.001 | 8.7398 | 40.4068 | -5.6421 | -161.583 | 3.3582
289.002 | 8.7992 | 39.926 | -5.9398 | -160.877 | 3.2198
290.002 | 8.8563 | 39.3874 | -6.2847 | -160.014 | 3.0711
291.001 | 8.9083 | 38.8085 | -6.6752 | -158.825 | 2.9156
292.001 | 8.956 | 38.1772 | -7.0529 | -157.59 | 2.7738
293.001 | 9.0015 | 37.4591 | -7.4492 | -156.052 | 2.634
294.001 | 9.032 | 36.7029 | -7.8528 | -154.298 | 2.5038
295.002 | 9.0583 | 35.8989 | -8.2239 | -152.348 | 2.3904
296.001 | 9.0854 | 35.0835 | -8.5091 | -149.948 | 2.3049
297.001 | 9.1031 | 34.2463 | -8.7187 | -147.487 | 2.2447
298.001 | 9.1191 | 33.3662 | -8.8146 | -144.826 | 2.2157
299.001 | 9.133 | 32.4822 | -8.8177 | -142.233 | 2.2113
300.002 | 9.1456 | 31.5328 | -8.7 | -140.047 | 2.2385
301.002 | 9.15 | 30.5704 | -8.475 | -137.821 | 2.2968
302.002 | 9.1485 | 29.6126 | -8.1993 | -136.031 | 2.3721
303.001 | 9.1399 | 28.6049 | -7.8822 | -135.055 | 2.464
304.002 | 9.1267 | 27.6263 | -7.5242 | -133.983 | 2.5731
305.002 | 9.1051 | 26.6465 | -7.1446 | -133.49 | 2.6967
306.001 | 9.0779 | 25.6438 | -6.7984 | -133.509 | 2.8172
307.001 | 9.0478 | 24.7207 | -6.4455 | -133.586 | 2.9466
308.001 | 9.0175 | 23.7625 | -6.1064 | -134.126 | 3.0772
309.002 | 8.9817 | 22.8701 | -5.8366 | -135.085 | 3.1899
310.002 | 8.9484 | 22.0281 | -5.5587 | -136.055 | 3.309
311.001 | 8.9195 | 21.1171 | -5.3326 | -137.337 | 3.4101
312.002 | 8.8899 | 20.2162 | -5.1634 | -138.728 | 3.4912
313.001 | 8.8637 | 19.2884 | -5.0177 | -140.181 | 3.5629
314.002 | 8.8423 | 18.4076 | -4.8999 | -141.606 | 3.6221
315.002 | 8.8216 | 17.4777 | -4.8474 | -142.885 | 3.6537
316.002 | 8.8111 | 16.5634 | -4.798 | -144.271 | 3.6797
317 | 8.799 | 15.6471 | -4.8015 | -145.669 | 3.6835
318.002 | 8.8047 | 14.807 | -4.8073 | -146.995 | 3.6785
319.002 | 8.8171 | 13.9239 | -4.8632 | -148.345 | 3.6488
320.002 | 8.8389 | 13.0647 | -4.9291 | -149.627 | 3.6111
321.002 | 8.8766 | 12.2295 | -5.0319 | -151.048 | 3.5515
322.002 | 8.915 | 11.3713 | -5.1863 | -152.247 | 3.4714
323.002 | 8.9659 | 10.4629 | -5.3637 | -153.506 | 3.379
324.002 | 9.0159 | 9.5347 | -5.5564 | -154.61 | 3.2837
325.002 | 9.0689 | 8.6017 | -5.7581 | -155.664 | 3.1866
326.001 | 9.1257 | 7.6023 | -5.9627 | -157.006 | 3.0901
327.001 | 9.1756 | 6.5625 | -6.1517 | -158.493 | 3.0046
328.002 | 9.2246 | 5.5003 | -6.2957 | -160.192 | 2.9372
329.001 | 9.2678 | 4.461 | -6.4807 | -162.245 | 2.8597
330.002 | 9.308 | 3.3808 | -6.6452 | -165.086 | 2.7919
331.002 | 9.3399 | 2.3674 | -6.81 | -168.255 | 2.7283
332.003 | 9.3745 | 1.3191 | -6.9829 | -171.949 | 2.6629
333.002 | 9.4039 | 0.25234 | -7.1858 | -175.765 | 2.5916
334.001 | 9.4266 | -0.77269 | -7.3955 | 179.743 | 2.5222
335.001 | 9.4459 | -1.7812 | -7.5979 | 175.727 | 2.4577
336.001 | 9.4566 | -2.8392 | -7.7912 | 171.537 | 2.4
337.002 | 9.4629 | -3.8657 | -7.9583 | 167.853 | 2.3519
338.002 | 9.4564 | -4.8942 | -8.0523 | 164.199 | 2.3281
339.002 | 9.4387 | -5.9061 | -8.1484 | 160.912 | 2.3069
340.001 | 9.4119 | -6.8861 | -8.2002 | 157.901 | 2.3002
341.001 | 9.3778 | -7.8747 | -8.2007 | 155.023 | 2.3092
342.003 | 9.3332 | -8.8435 | -8.2006 | 152.2 | 2.3213
343.002 | 9.2801 | -9.7683 | -8.2208 | 149.374 | 2.3302
344.001 | 9.2226 | -10.75 | -8.2309 | 146.406 | 2.3431
345.001 | 9.1616 | -11.7071 | -8.2945 | 143.758 | 2.3424
346.002 | 9.0955 | -12.7379 | -8.377 | 140.85 | 2.3379
347.001 | 9.0137 | -13.7901 | -8.4736 | 137.972 | 2.3339
348.002 | 8.9271 | -14.9019 | -8.613 | 135.067 | 2.3196
349.001 | 8.8413 | -16.0327 | -8.7289 | 132.005 | 2.3115
350.001 | 8.7413 | -17.1996 | -8.8671 | 129.103 | 2.3012
351.002 | 8.6423 | -18.3682 | -8.9692 | 126.257 | 2.3003
352.001 | 8.5391 | -19.5148 | -9.0524 | 123.656 | 2.3057
353.002 | 8.4394 | -20.6718 | -9.0718 | 121.136 | 2.3274
354.002 | 8.3429 | -21.8548 | -9.0771 | 118.664 | 2.3523
355.002 | 8.2507 | -23.0136 | -9.0241 | 116.469 | 2.3924
356.001 | 8.1695 | -24.2646 | -8.8689 | 114.73 | 2.4593
357.001 | 8.0977 | -25.4488 | -8.713 | 113.295 | 2.5256
358.002 | 8.0263 | -26.6871 | -8.4964 | 111.975 | 2.612
359.002 | 7.9703 | -27.8769 | -8.1982 | 110.834 | 2.7224
FREQ | 1.1764
CONICAL | CUTTHETA= | 23
ANGLE | RHC | RPHD | LHC | LPHD | AXIAL
0.0015 | 8.0652 | -48.6914 | -7.9997 | 91.7278 | 2.7557
1.0016 | 8.0016 | -49.9431 | -7.7355 | 90.8303 | 2.8635
2.0017 | 7.946 | -51.1873 | -7.4905 | 90.3312 | 2.9663
3.0009 | 7.895 | -52.4495 | -7.2048 | 90.0967 | 3.086
4.0011 | 7.8546 | -53.6909 | -6.9045 | 90.2495 | 3.2122
5.0012 | 7.8221 | -55.0051 | -6.5733 | 90.5684 | 3.3529
6.0016 | 7.7967 | -56.3022 | -6.2255 | 90.9519 | 3.5041
7.0009 | 7.7833 | -57.6471 | -5.8606 | 91.537 | 3.6646
8.0014 | 7.7716 | -58.9711 | -5.4869 | 92.0985 | 3.8362
9.0014 | 7.7758 | -60.2716 | -5.1158 | 92.9082 | 4.0075
10.002 | 7.7883 | -61.5889 | -4.7569 | 93.5863 | 4.1768
11.001 | 7.811 | -62.8573 | -4.4173 | 94.3047 | 4.3384
12.0019 | 7.8425 | -64.092 | -4.096 | 95.2203 | 4.4921
13.0014 | 7.8863 | -65.338 | -3.7983 | 96.3203 | 4.6317
14.0015 | 7.9343 | -66.5221 | -3.5294 | 97.4456 | 4.7569
15.001 | 7.9864 | -67.6638 | -3.2789 | 98.8422 | 4.8726
16.0011 | 8.0436 | -68.7313 | -3.0478 | 100.189 | 4.9766
17.0009 | 8.1028 | -69.7688 | -2.8505 | 101.738 | 5.0609
18.0013 | 8.1664 | -70.7272 | -2.663 | 103.395 | 5.1379
19.0014 | 8.2254 | -71.6419 | -2.5125 | 105.082 | 5.1956
20.0015 | 8.2802 | -72.5342 | -2.3957 | 106.842 | 5.2351
21.0013 | 8.333 | -73.3629 | -2.3003 | 108.743 | 5.2625
22.0018 | 8.3778 | -74.2167 | -2.232 | 110.666 | 5.2776
23.0019 | 8.4219 | -75.0574 | -2.1926 | 112.425 | 5.2745
24.0013 | 8.4553 | -75.8905 | -2.1814 | 114.421 | 5.2603
25.001 | 8.482 | -76.6936 | -2.1948 | 116.453 | 5.2345
26.0015 | 8.4972 | -77.4836 | -2.232 | 118.43 | 5.2011
27.0011 | 8.507 | -78.3358 | -2.3064 | 120.267 | 5.1479
28.0011 | 8.5166 | -79.1792 | -2.4005 | 122.085 | 5.0833
29.0014 | 8.5176 | -79.9755 | -2.5259 | 123.835 | 5.0057
30.0016 | 8.5209 | -80.8359 | -2.6858 | 125.36 | 4.9074
31.0012 | 8.5201 | -81.6771 | -2.8827 | 126.734 | 4.7921
32.0018 | 8.5193 | -82.5643 | -3.0857 | 128.016 | 4.6764
33.0015 | 8.5153 | -83.472 | -3.3392 | 129.035 | 4.5378
34.0008 | 8.5129 | -84.3587 | -3.5887 | 129.923 | 4.4049
35.0012 | 8.5068 | -85.2619 | -3.8791 | 130.477 | 4.2572
36.0013 | 8.5013 | -86.179 | -4.1628 | 130.67 | 4.1179
37.0018 | 8.4991 | -87.0933 | -4.4638 | 130.653 | 3.9736
38.0013 | 8.4945 | -88.0081 | -4.7584 | 130.25 | 3.8388
39.0014 | 8.4873 | -88.9158 | -5.0482 | 129.682 | 3.7121
40.0014 | 8.489 | -89.7981 | -5.3148 | 128.725 | 3.5958
41.0014 | 8.4846 | -90.6871 | -5.5773 | 127.658 | 3.4876
42.0016 | 8.4898 | -91.548 | -5.8019 | 126.461 | 3.3942
43.0013 | 8.4951 | -92.3741 | -5.9886 | 125.347 | 3.3182
44.0014 | 8.5025 | -93.2371 | -6.1457 | 124.087 | 3.2544
45.0017 | 8.5082 | -94.0875 | -6.2719 | 122.954 | 3.2043
46.0015 | 8.5149 | -94.9636 | -6.3605 | 121.931 | 3.1685
47.001 | 8.5271 | -95.7832 | -6.4444 | 121.115 | 3.1329
48.0013 | 8.5385 | -96.6365 | -6.5705 | 120.366 | 3.0826
49.0014 | 8.5465 | -97.5121 | -6.7087 | 119.802 | 3.0301
50.0012 | 8.5622 | -98.3231 | -6.8553 | 119.534 | 2.9729
51.0019 | 8.578 | -99.1887 | -7.101 | 119.305 | 2.8831
52.0019 | 8.6011 | -100.025 | -7.3999 | 119.19 | 2.7763
53.0015 | 8.6301 | -100.856 | -7.7562 | 119.263 | 2.6539
54.0012 | 8.6583 | -101.662 | -8.2279 | 119.379 | 2.5034
55.0012 | 8.6944 | -102.48 | -8.8045 | 119.405 | 2.3307
56.0014 | 8.7256 | -103.302 | -9.4868 | 119.449 | 2.145
57.0013 | 8.7619 | -104.048 | -10.3257 | 119.246 | 1.9376
58.0014 | 8.7928 | -104.789 | -11.2841 | 118.931 | 1.7275
59.0013 | 8.8235 | -105.498 | -12.4799 | 117.807 | 1.4988
60.0015 | 8.8455 | -106.268 | -13.862 | 115.867 | 1.2742
61.0014 | 8.8623 | -107.011 | -15.5357 | 112.146 | 1.0483
62.0013 | 8.8737 | -107.751 | -17.4139 | 105.956 | 0.84296
63.0013 | 8.8816 | -108.541 | -19.5576 | 95.8924 | 0.65779
64.0015 | 8.8803 | -109.376 | -21.4158 | 76.8907 | 0.53109
65.001 | 8.874 | -110.263 | -21.9926 | 53.546 | 0.49732
66.0018 | 8.8655 | -111.197 | -20.9956 | 32.5445 | 0.55839
67.0016 | 8.8527 | -112.143 | -19.4346 | 19.3741 | 0.66941
68.0011 | 8.8382 | -113.151 | -17.8455 | 11.2025 | 0.80532
69.0017 | 8.8215 | -114.269 | -16.597 | 6.3502 | 0.93183
70.0015 | 8.8057 | -115.379 | -15.6449 | 3.5211 | 1.0419
71.0015 | 8.784 | -116.53 | -14.9236 | 1.5038 | 1.1352
72.0014 | 8.7645 | -117.714 | -14.4089 | -0.36112 | 1.2075
73.0015 | 8.7459 | -118.979 | -14.077 | -1.8505 | 1.2573
74.0014 | 8.7296 | -120.203 | -13.9401 | -3.9693 | 1.2798
75.0013 | 8.7193 | -121.483 | -13.8386 | -6.5018 | 1.2964
76.0015 | 8.7084 | -122.742 | -13.784 | -9.6349 | 1.3063
77.001 | 8.7006 | -124.008 | -13.7645 | -13.1828 | 1.3104
78.0016 | 8.6954 | -125.237 | -13.6646 | -17.7992 | 1.3264
79.0012 | 8.6921 | -126.419 | -13.4587 | -22.0567 | 1.3589
80.0011 | 8.6865 | -127.607 | -13.1316 | -26.6273 | 1.4122
81.0015 | 8.6865 | -128.721 | -12.8139 | -30.7071 | 1.4651
82.0012 | 8.6746 | -129.823 | -12.3671 | -34.6508 | 1.5449
83.0015 | 8.6606 | -130.914 | -11.8835 | -37.8941 | 1.6365
84.0013 | 8.6438 | -131.958 | -11.3765 | -40.2991 | 1.7389
85.0013 | 8.6174 | -133.008 | -10.8223 | -42.3638 | 1.86
86.0012 | 8.5846 | -134.076 | -10.3974 | -43.7458 | 1.9615
87.0016 | 8.5455 | -135.151 | -9.92 | -44.9855 | 2.0828
88.0013 | 8.4942 | -136.236 | -9.4911 | -45.6435 | 2.2024
89.0014 | 8.4435 | -137.365 | -9.1421 | -45.8922 | 2.3073
90.0015 | 8.3836 | -138.54 | -8.8001 | -46.097 | 2.418
91.0012 | 8.3191 | -139.75 | -8.5137 | -45.8425 | 2.5191
92.0017 | 8.2533 | -141.036 | -8.2504 | -45.4863 | 2.6178
93.0015 | 8.1829 | -142.38 | -8.021 | -44.7382 | 2.7111
94.0013 | 8.1159 | -143.785 | -7.7996 | -44.0735 | 2.8042
95.0016 | 8.0532 | -145.274 | -7.6285 | -42.946 | 2.8822
96.0018 | 7.9883 | -146.835 | -7.4461 | -41.8799 | 2.967
97.0014 | 7.9356 | -148.417 | -7.2728 | -40.4966 | 3.0468
98.0015 | 7.8915 | -150.094 | -7.1452 | -38.9436 | 3.109
99.0008 | 7.8673 | -151.816 | -6.9965 | -37.3651 | 3.1728
100.002 | 7.8532 | -153.515 | -6.8883 | -35.6245 | 3.2188
101.002 | 7.8643 | -155.252 | -6.7595 | -33.855 | 3.2638
102.001 | 7.8918 | -156.901 | -6.6873 | -31.7796 | 3.281
103.001 | 7.9365 | -158.521 | -6.6124 | -29.7531 | 3.2927
104.001 | 8.0047 | -160.085 | -6.5551 | -27.7235 | 3.2885
105.001 | 8.0843 | -161.497 | -6.5408 | -25.4308 | 3.2633
106.002 | 8.1752 | -162.754 | -6.5453 | -23.0675 | 3.2268
107.001 | 8.272 | -163.901 | -6.6003 | -20.6336 | 3.1696
108.002 | 8.3653 | -164.937 | -6.666 | -18.1563 | 3.1109
109.001 | 8.4568 | -165.76 | -6.7676 | -15.5843 | 3.0411
110.002 | 8.5411 | -166.523 | -6.8803 | -12.9746 | 2.9716
111.002 | 8.621 | -167.162 | -7.0141 | -10.3132 | 2.898
112.001 | 8.6864 | -167.713 | -7.1556 | -7.8098 | 2.8285
113.001 | 8.7456 | -168.211 | -7.3224 | -5.2442 | 2.7546
114.001 | 8.7838 | -168.659 | -7.4833 | -3.0051 | 2.6912
115.002 | 8.8232 | -169.044 | -7.6198 | -0.71048 | 2.6364
116.001 | 8.8473 | -169.418 | -7.7458 | 1.267 | 2.5905
117.001 | 8.8663 | -169.791 | -7.843 | 2.8804 | 2.5556
118.001 | 8.8771 | -170.141 | -7.9479 | 4.4871 | 2.5213
119.002 | 8.8802 | -170.483 | -7.979 | 5.3643 | 2.5113
120.001 | 8.8766 | -170.814 | -7.9954 | 6.2665 | 2.5075
121.001 | 8.8687 | -171.194 | -7.9634 | 6.6547 | 2.5192
122.003 | 8.8546 | -171.631 | -7.8962 | 6.6052 | 2.5433
123.002 | 8.841 | -172.028 | -7.7771 | 6.4388 | 2.583
124.001 | 8.8231 | -172.488 | -7.6091 | 6.0615 | 2.6397
125.001 | 8.8094 | -172.996 | -7.3693 | 5.5182 | 2.7192
126.001 | 8.8003 | -173.512 | -7.0926 | 5.2008 | 2.8117
127.001 | 8.7863 | -174.091 | -6.826 | 4.9973 | 2.9057
128.002 | 8.7787 | -174.68 | -6.4925 | 4.6611 | 3.0244
129.001 | 8.7729 | -175.277 | -6.1841 | 4.6378 | 3.1382
130.002 | 8.7697 | -175.917 | -5.8852 | 4.7001 | 3.2519
131.001 | 8.7656 | -176.586 | -5.6089 | 4.7503 | 3.3612
132.001 | 8.7538 | -177.302 | -5.3589 | 4.7133 | 3.4668
133.001 | 8.7476 | -178.081 | -5.1502 | 4.552 | 3.556
134.001 | 8.742 | -178.901 | -4.9594 | 4.2375 | 3.6397
135.001 | 8.7341 | -179.769 | -4.7656 | 3.8028 | 3.7278
136.001 | 8.7378 | 179.293 | -4.5936 | 3.1813 | 3.8031
137.001 | 8.7451 | 178.304 | -4.4115 | 2.2659 | 3.883
138.001 | 8.7575 | 177.32 | -4.2443 | 1.4758 | 3.9552
139.001 | 8.7789 | 176.326 | -4.0527 | 0.57802 | 4.0363
140.001 | 8.8031 | 175.323 | -3.893 | -0.23546 | 4.1021
141.002 | 8.8315 | 174.33 | -3.7491 | -0.98701 | 4.1592
142.001 | 8.8594 | 173.326 | -3.6343 | -1.7028 | 4.2026
143.002 | 8.893 | 172.286 | -3.559 | -2.7597 | 4.2236
144.001 | 8.9229 | 171.233 | -3.5092 | -3.6403 | 4.2337
145.001 | 8.9631 | 170.139 | -3.4726 | -4.746 | 4.2319
146.002 | 9.0004 | 169.045 | -3.4736 | -5.7661 | 4.2126
147.001 | 9.0482 | 167.907 | -3.4924 | -6.758 | 4.1791
148.001 | 9.0987 | 166.782 | -3.5402 | -8.0063 | 4.1303
149.001 | 9.1523 | 165.682 | -3.6117 | -9.0021 | 4.069
150.002 | 9.2077 | 164.517 | -3.7285 | -10.1669 | 3.9863
151.002 | 9.2637 | 163.433 | -3.8778 | -11.2471 | 3.89
152.001 | 9.3159 | 162.365 | -4.0749 | -12.4964 | 3.7763
153.001 | 9.3621 | 161.258 | -4.3096 | -13.9162 | 3.6526
154.001 | 9.3973 | 160.167 | -4.5662 | -15.5375 | 3.5284
155.001 | 9.433 | 159.053 | -4.8413 | -17.3109 | 3.4012
156.002 | 9.4586 | 157.91 | -5.1123 | -19.2794 | 3.2842
157.001 | 9.4845 | 156.769 | -5.4011 | -21.1723 | 3.1647
158.001 | 9.5089 | 155.594 | -5.7292 | -23.3667 | 3.0362
159.001 | 9.5307 | 154.426 | -6.0451 | -25.4916 | 2.9182
160.001 | 9.551 | 153.302 | -6.4105 | -27.691 | 2.7892
161.001 | 9.5692 | 152.198 | -6.7863 | -30.3781 | 2.6635
162.002 | 9.5773 | 151.151 | -7.1357 | -33.1939 | 2.5545
163.001 | 9.5742 | 150.174 | -7.4776 | -36.218 | 2.4555
164.001 | 9.5625 | 149.136 | -7.7531 | -39.4621 | 2.3811
165.002 | 9.5362 | 148.166 | -8.0168 | -42.6412 | 2.3161
166.001 | 9.4998 | 147.181 | -8.2409 | -45.5751 | 2.266
167.001 | 9.4541 | 146.176 | -8.47 | -48.4731 | 2.2182
168.002 | 9.4001 | 145.153 | -8.719 | -51.6059 | 2.1684
169.002 | 9.3445 | 144.098 | -8.9282 | -55.0968 | 2.13
170.001 | 9.2862 | 143.044 | -9.1374 | -58.6894 | 2.093
171.002 | 9.2224 | 142.021 | -9.281 | -62.6037 | 2.0736
172.001 | 9.1546 | 140.994 | -9.376 | -66.6745 | 2.0671
173.001 | 9.0831 | 139.964 | -9.4003 | -70.6147 | 2.0785
174.002 | 9.0036 | 138.962 | -9.386 | -74.5882 | 2.1012
175.002 | 8.9256 | 137.897 | -9.3116 | -78.0814 | 2.1388
176.001 | 8.8419 | 136.8 | -9.2308 | -81.3708 | 2.1801
177.001 | 8.7619 | 135.664 | -9.1 | -84.7061 | 2.2343
178.001 | 8.6892 | 134.504 | -8.9331 | -87.4106 | 2.2975
179.002 | 8.6273 | 133.342 | -8.7221 | -89.8035 | 2.3717
180.001 | 8.5678 | 132.124 | -8.4326 | -92.0432 | 2.4703
181.002 | 8.518 | 130.937 | -8.1453 | -93.7023 | 2.5694
182.002 | 8.465 | 129.733 | -7.8308 | -94.9559 | 2.6822
183.002 | 8.4243 | 128.526 | -7.4919 | -95.9695 | 2.8041
184.002 | 8.3871 | 127.281 | -7.1541 | -96.6093 | 2.9301
185.002 | 8.3555 | 125.974 | -6.7982 | -97.0705 | 3.0665
186.002 | 8.3372 | 124.654 | -6.4075 | -97.2656 | 3.2176
187.001 | 8.3314 | 123.307 | -6.0061 | -97.2788 | 3.3759
188.002 | 8.3268 | 121.959 | -5.601 | -97.0157 | 3.5434
189.002 | 8.3393 | 120.616 | -5.1876 | -96.4932 | 3.7158
190.001 | 8.3533 | 119.267 | -4.8067 | -95.8151 | 3.8814
191.002 | 8.3812 | 117.918 | -4.4467 | -94.8569 | 4.0381
192.002 | 8.4072 | 116.549 | -4.1358 | -94.0627 | 4.1779
193.001 | 8.4421 | 115.163 | -3.855 | -93.1771 | 4.3027
194.001 | 8.4871 | 113.775 | -3.5982 | -92.3905 | 4.4135
195.002 | 8.5311 | 112.43 | -3.3603 | -91.6321 | 4.5177
196.001 | 8.588 | 111.088 | -3.1426 | -90.7986 | 4.606
197.001 | 8.6431 | 109.844 | -2.9344 | -89.7512 | 4.6919
198.001 | 8.6965 | 108.673 | -2.7728 | -88.6154 | 4.7537
199.002 | 8.7426 | 107.531 | -2.6414 | -87.2779 | 4.803
200.001 | 8.7831 | 106.409 | -2.5477 | -85.7917 | 4.8341
201.002 | 8.8111 | 105.402 | -2.5043 | -84.2737 | 4.8431
202.001 | 8.8368 | 104.404 | -2.4847 | -82.5294 | 4.8395
203.001 | 8.8513 | 103.395 | -2.5019 | -81.0118 | 4.821
204.002 | 8.8597 | 102.417 | -2.5518 | -79.5745 | 4.7871
205.002 | 8.8661 | 101.492 | -2.5863 | -78.1781 | 4.7634
206.002 | 8.8627 | 100.63 | -2.6503 | -76.8582 | 4.7287
207.002 | 8.8595 | 99.8306 | -2.6967 | -75.4558 | 4.7041
208.001 | 8.8429 | 99.0534 | -2.7535 | -74.2314 | 4.6813
209.002 | 8.8286 | 98.3641 | -2.8048 | -72.8445 | 4.6604
210.002 | 8.8099 | 97.6466 | -2.8867 | -71.5284 | 4.625
211.002 | 8.7888 | 96.9592 | -2.9813 | -70.2768 | 4.5842
212.001 | 8.7659 | 96.2402 | -3.1093 | -69.1525 | 4.5265
213.001 | 8.7557 | 95.5416 | -3.2355 | -68.1261 | 4.4637
214.001 | 8.7456 | 94.857 | -3.3767 | -67.3436 | 4.3939
215.001 | 8.7415 | 94.14 | -3.5216 | -66.7032 | 4.3203
216.001 | 8.7427 | 93.427 | -3.6458 | -66.2364 | 4.2559
217.001 | 8.7418 | 92.7136 | -3.7725 | -65.8139 | 4.1922
218.001 | 8.7393 | 91.9391 | -3.877 | -65.4081 | 4.1414
219.002 | 8.7333 | 91.1322 | -4.0201 | -65.1418 | 4.0741
220.002 | 8.7239 | 90.2315 | -4.1666 | -64.8631 | 4.008
221.002 | 8.717 | 89.3183 | -4.3238 | -64.5586 | 3.9369
222.001 | 8.7082 | 88.3028 | -4.4973 | -64.5945 | 3.8605
223.002 | 8.7006 | 87.2711 | -4.6744 | -64.6173 | 3.7834
224.002 | 8.7 | 86.2205 | -4.8878 | -64.9865 | 3.689
225.001 | 8.6989 | 85.228 | -5.0894 | -65.3136 | 3.6024
226.002 | 8.7042 | 84.238 | -5.2537 | -65.6614 | 3.5308
227.002 | 8.7007 | 83.2609 | -5.4442 | -66.2304 | 3.4536
228.002 | 8.7051 | 82.3536 | -5.6097 | -66.6685 | 3.3849
229.001 | 8.7054 | 81.4357 | -5.7687 | -67.1649 | 3.3219
230.002 | 8.711 | 80.5933 | -5.9206 | -67.7135 | 3.2608
231.002 | 8.7215 | 79.7925 | -6.0416 | -68.1725 | 3.2106
232.003 | 8.7363 | 79.0365 | -6.1519 | -68.7934 | 3.1637
233.002 | 8.7606 | 78.3529 | -6.268 | -69.2044 | 3.1119
234.001 | 8.795 | 77.6898 | -6.3823 | -69.6764 | 3.058
235.001 | 8.8347 | 77.0525 | -6.4894 | -70.1463 | 3.0057
236.002 | 8.8874 | 76.5065 | -6.5829 | -70.5406 | 2.9545
237.001 | 8.9445 | 75.908 | -6.7067 | -70.9982 | 2.8925
238.002 | 9.0131 | 75.369 | -6.8295 | -71.4665 | 2.8283
239.002 | 9.084 | 74.8343 | -6.9685 | -72.0695 | 2.7596
240.001 | 9.1544 | 74.2573 | -7.1172 | -72.4186 | 2.6898
241.002 | 9.2247 | 73.6256 | -7.2645 | -72.7109 | 2.6222
242.001 | 9.2931 | 72.9108 | -7.4453 | -73.0855 | 2.5469
243.001 | 9.3597 | 72.1182 | -7.642 | -73.196 | 2.4699
244.002 | 9.4179 | 71.2744 | -7.8939 | -73.4539 | 2.3821
245.002 | 9.4685 | 70.3728 | -8.1792 | -73.5748 | 2.2907
246.002 | 9.5068 | 69.3818 | -8.5259 | -73.8211 | 2.1903
247.001 | 9.543 | 68.401 | -8.905 | -73.8095 | 2.087
248.002 | 9.5643 | 67.3265 | -9.3547 | -73.9174 | 1.9759
249.001 | 9.5714 | 66.2489 | -9.839 | -74.0066 | 1.8663
250.003 | 9.5677 | 65.0979 | -10.3813 | -74.131 | 1.7533
251.002 | 9.5528 | 63.8805 | -11.0195 | -74.3023 | 1.6312
252.001 | 9.5262 | 62.663 | -11.6939 | -74.755 | 1.5133
253.002 | 9.4937 | 61.361 | -12.468 | -74.9916 | 1.3889
254.002 | 9.4492 | 60.0208 | -13.3856 | -75.8597 | 1.2556
255.001 | 9.3994 | 58.6706 | -14.3543 | -77.2018 | 1.1292
256.001 | 9.3454 | 57.2789 | -15.4976 | -79.5905 | 0.9958
257.001 | 9.2849 | 55.8521 | -16.754 | -83.0724 | 0.86749
258.002 | 9.217 | 54.365 | -18.2523 | -87.3997 | 0.73559
259.002 | 9.1469 | 52.8154 | -19.9405 | -95.3439 | 0.61046
260.002 | 9.0767 | 51.2058 | -21.5789 | -108.972 | 0.50956
261.001 | 9.0038 | 49.5498 | -22.5743 | -128.095 | 0.45819
262.001 | 8.9325 | 47.8399 | -22.2465 | -150.326 | 0.47974
263.001 | 8.8608 | 46.0803 | -20.4942 | -168.154 | 0.59192
264.002 | 8.7909 | 44.3027 | -18.4247 | -179.207 | 0.75742
265.002 | 8.7206 | 42.4706 | -16.4647 | 174.429 | 0.95723
266.003 | 8.6524 | 40.6514 | -14.7241 | 170.97 | 1.1795
267.001 | 8.5741 | 38.8461 | -13.235 | 168.626 | 1.4137
268.002 | 8.4963 | 37.1063 | -11.963 | 167.3 | 1.6527
269.001 | 8.4173 | 35.3959 | -10.8423 | 166.577 | 1.8993
270.001 | 8.3399 | 33.7952 | -9.9023 | 166.092 | 2.1376
271.001 | 8.2597 | 32.2755 | -9.1365 | 165.963 | 2.3588
272.002 | 8.1837 | 30.8013 | -8.4152 | 165.945 | 2.5888
273.001 | 8.1082 | 29.437 | -7.8022 | 165.95 | 2.8059
274.002 | 8.0389 | 28.1722 | -7.3065 | 166.314 | 2.9982
275.001 | 7.9752 | 27.0774 | -6.8772 | 166.76 | 3.1771
276.001 | 7.9234 | 26.1488 | -6.5283 | 167.282 | 3.3307
277.002 | 7.8861 | 25.2284 | -6.2178 | 167.736 | 3.4703
278.001 | 7.8621 | 24.5207 | -6.041 | 168.413 | 3.5537
279.002 | 7.8586 | 23.8357 | -5.8886 | 168.649 | 3.62
280.001 | 7.8757 | 23.2626 | -5.8494 | 169.234 | 3.6294
281.002 | 7.9086 | 22.6832 | -5.8728 | 169.663 | 3.6053
282.002 | 7.9635 | 22.1468 | -5.9559 | 170.207 | 3.5469
283.001 | 8.0296 | 21.5985 | -6.1357 | 170.871 | 3.4453
284.001 | 8.1139 | 21.0104 | -6.3607 | 171.901 | 3.3217
285.002 | 8.2092 | 20.4362 | -6.6374 | 173.227 | 3.1793
286.002 | 8.3134 | 19.7876 | -6.9434 | 174.624 | 3.0295
287.002 | 8.4151 | 19.1236 | -7.3038 | 176.507 | 2.8696
288.001 | 8.5206 | 18.3477 | -7.6925 | 178.581 | 2.7083
289.002 | 8.6176 | 17.639 | -8.1006 | -178.932 | 2.553
290.002 | 8.7095 | 16.7912 | -8.5136 | -176.133 | 2.4069
291.001 | 8.7906 | 15.9972 | -8.9382 | -172.873 | 2.2691
292.001 | 8.8639 | 15.1275 | -9.3495 | -169.264 | 2.1448
293.001 | 8.9238 | 14.2586 | -9.6957 | -165.459 | 2.0459
294.001 | 8.978 | 13.3791 | -9.9155 | -160.877 | 1.9817
295.002 | 9.0177 | 12.4468 | -10.0259 | -156.88 | 1.9475
296.001 | 9.0532 | 11.5321 | -10.0376 | -153.312 | 1.9369
297.001 | 9.0817 | 10.5864 | -9.9078 | -150.218 | 1.9598
298.001 | 9.1114 | 9.6446 | -9.6831 | -148.004 | 2.0047
299.001 | 9.1265 | 8.672 | -9.3873 | -147.049 | 2.0711
300.002 | 9.1397 | 7.7068 | -9.0787 | -146.811 | 2.1435
301.002 | 9.147 | 6.7394 | -8.768 | -147.24 | 2.2205
302.002 | 9.1501 | 5.7853 | -8.4074 | -148.611 | 2.3149
303.001 | 9.143 | 4.8521 | -8.029 | -149.848 | 2.4213
304.002 | 9.1359 | 3.916 | -7.6315 | -151.589 | 2.5383
305.002 | 9.1259 | 3.0577 | -7.2617 | -153.476 | 2.6536
306.001 | 9.113 | 2.2172 | -6.9076 | -155.893 | 2.77
307.001 | 9.101 | 1.3968 | -6.5487 | -157.868 | 2.893
308.001 | 9.0901 | 0.61033 | -6.2241 | -160.174 | 3.0092
309.002 | 9.0764 | -0.16718 | -5.9308 | -162.499 | 3.1197
310.002 | 9.066 | -0.96049 | -5.69 | -164.877 | 3.2133
311.001 | 9.0492 | -1.7297 | -5.4991 | -167.033 | 3.293
312.002 | 9.0359 | -2.5142 | -5.3368 | -169.133 | 3.3619
313.001 | 9.0218 | -3.2624 | -5.1975 | -171.015 | 3.4233
314.002 | 9.006 | -4.0244 | -5.0931 | -172.804 | 3.4723
315.002 | 8.9944 | -4.7635 | -5.0019 | -174.303 | 3.5148
316.002 | 8.9801 | -5.4873 | -4.9465 | -175.745 | 3.5439
317 | 8.9758 | -6.2609 | -4.8988 | -177.348 | 3.5658
318.002 | 8.9805 | -6.9989 | -4.8694 | -178.461 | 3.5762
319.002 | 8.9897 | -7.8171 | -4.8782 | -179.972 | 3.5686
320.002 | 9.0066 | -8.6442 | -4.9099 | 178.844 | 3.5482
321.002 | 9.0349 | -9.4786 | -4.9524 | 177.78 | 3.5186
322.002 | 9.0608 | -10.3584 | -5.0372 | 176.621 | 3.4728
323.002 | 9.0893 | -11.2804 | -5.1279 | 175.808 | 3.4242
324.002 | 9.1271 | -12.2465 | -5.2075 | 174.764 | 3.377
325.002 | 9.155 | -13.2367 | -5.3041 | 173.981 | 3.3278
326.001 | 9.1855 | -14.2316 | -5.3864 | 172.722 | 3.2838
327.001 | 9.2139 | -15.2902 | -5.4647 | 171.188 | 3.2428
328.002 | 9.2375 | -16.3402 | -5.5733 | 169.706 | 3.1927
329.001 | 9.2556 | -17.3644 | -5.7002 | 167.627 | 3.1386
330.002 | 9.2737 | -18.3682 | -5.8736 | 165.288 | 3.0688
331.002 | 9.291 | -19.3916 | -6.0989 | 162.506 | 2.9826
332.003 | 9.3079 | -20.4264 | -6.369 | 159.661 | 2.8838
333.002 | 9.3251 | -21.501 | -6.6615 | 156.606 | 2.781
334.001 | 9.3392 | -22.5633 | -6.9698 | 153.526 | 2.678
335.001 | 9.3472 | -23.6408 | -7.2621 | 150.128 | 2.5857
336.001 | 9.3496 | -24.713 | -7.5413 | 146.771 | 2.502
337.002 | 9.3537 | -25.747 | -7.7514 | 143.532 | 2.4402
338.002 | 9.3455 | -26.814 | -7.939 | 140.244 | 2.3897
339.002 | 9.3335 | -27.7749 | -8.0444 | 136.97 | 2.3638
340.001 | 9.3196 | -28.7382 | -8.0856 | 133.241 | 2.3563
341.001 | 9.3051 | -29.7038 | -8.1143 | 129.806 | 2.3524
342.003 | 9.2785 | -30.6063 | -8.1301 | 126.237 | 2.3554
343.002 | 9.2505 | -31.4824 | -8.1441 | 122.766 | 2.3593
344.001 | 9.218 | -32.3942 | -8.1542 | 119.919 | 2.3654
345.001 | 9.1832 | -33.278 | -8.1869 | 117.015 | 2.366
346.002 | 9.1287 | -34.2025 | -8.2706 | 114.354 | 2.358
347.001 | 9.0687 | -35.1229 | -8.3259 | 112.081 | 2.3592
348.002 | 8.9977 | -36.0547 | -8.4101 | 109.947 | 2.3556
349.001 | 8.9272 | -36.977 | -8.4912 | 107.861 | 2.3527
350.001 | 8.8452 | -37.8702 | -8.6228 | 106.139 | 2.3391
351.002 | 8.7633 | -38.7996 | -8.6851 | 104.469 | 2.3445
352.001 | 8.6803 | -39.7888 | -8.7595 | 102.758 | 2.3468
353.002 | 8.5945 | -40.7415 | -8.8063 | 101.289 | 2.3576
354.002 | 8.5146 | -41.7916 | -8.808 | 99.6723 | 2.3791
355.002 | 8.4398 | -42.8398 | -8.7404 | 98.0877 | 2.419
356.001 | 8.3606 | -43.9416 | -8.6884 | 96.8427 | 2.4563
357.001 | 8.2891 | -45.1036 | -8.525 | 95.3297 | 2.5245
358.002 | 8.2124 | -46.2796 | -8.3647 | 93.897 | 2.5954
359.002 | 8.1456 | -47.3813 | -8.1912 | 92.8601 | 2.6694
FREQ | 1.1885
CONICAL | CUTTHETA= | 23
ANGLE | RHC | RPHD | LHC | LPHD | AXIAL
0.0015 | 8.1726 | -69.4777 | -6.6649 | 67.4442 | 3.1827
1.0016 | 8.1144 | -70.6121 | -6.4813 | 67.2879 | 3.2746
2.0017 | 8.0601 | -71.7616 | -6.2896 | 67.2802 | 3.371
3.0009 | 8.0097 | -72.9277 | -6.0681 | 67.4138 | 3.4811
4.0011 | 7.9727 | -74.1295 | -5.8122 | 67.5449 | 3.6039
5.0012 | 7.9347 | -75.3032 | -5.5616 | 67.8458 | 3.7293
6.0016 | 7.9008 | -76.483 | -5.3288 | 68.1019 | 3.8494
7.0009 | 7.8836 | -77.7164 | -5.0567 | 68.4636 | 3.9843
8.0014 | 7.8598 | -78.9239 | -4.826 | 68.716 | 4.1072
9.0014 | 7.8483 | -80.1312 | -4.5916 | 69.0734 | 4.2297
10.002 | 7.849 | -81.3532 | -4.3785 | 69.5635 | 4.3388
11.001 | 7.856 | -82.5707 | -4.151 | 70.0501 | 4.4553
12.0019 | 7.8676 | -83.8189 | -3.9775 | 70.6106 | 4.5429
13.0014 | 7.8933 | -85.0049 | -3.7762 | 71.3784 | 4.6401
14.0015 | 7.9232 | -86.2086 | -3.6097 | 72.2585 | 4.7173
15.001 | 7.9613 | -87.3704 | -3.4452 | 73.2463 | 4.79
16.0011 | 8.0038 | -88.5727 | -3.2934 | 74.1736 | 4.8538
17.0009 | 8.0596 | -89.7078 | -3.1287 | 75.3226 | 4.9183
18.0013 | 8.1136 | -90.822 | -2.9951 | 76.4718 | 4.9661
19.0014 | 8.1716 | -91.9115 | -2.8797 | 77.6505 | 5.0009
20.0015 | 8.2297 | -92.8992 | -2.7746 | 79.136 | 5.0296
21.0013 | 8.286 | -93.9145 | -2.6866 | 80.3461 | 5.049
22.0018 | 8.3382 | -94.8837 | -2.6114 | 81.7198 | 5.0632
23.0019 | 8.3832 | -95.843 | -2.5612 | 83.1189 | 5.0664
24.0013 | 8.4256 | -96.698 | -2.5102 | 84.5933 | 5.0717
25.001 | 8.4656 | -97.5523 | -2.4829 | 85.9914 | 5.0639
26.0015 | 8.498 | -98.3782 | -2.4782 | 87.4619 | 5.0469
27.0011 | 8.5146 | -99.1443 | -2.4952 | 88.8482 | 5.0263
28.0011 | 8.5396 | -99.932 | -2.5394 | 90.1158 | 4.9841
29.0014 | 8.5588 | -100.721 | -2.5948 | 91.4149 | 4.9392
30.0016 | 8.5631 | -101.523 | -2.7052 | 92.5794 | 4.8709
31.0012 | 8.5706 | -102.35 | -2.8217 | 93.6285 | 4.7983
32.0018 | 8.5703 | -103.143 | -2.9592 | 94.6555 | 4.7192
33.0015 | 8.5751 | -104.019 | -3.1168 | 95.449 | 4.6276
34.0008 | 8.5655 | -104.883 | -3.3086 | 96.0319 | 4.5271
35.0012 | 8.5621 | -105.718 | -3.5199 | 96.5016 | 4.4153
36.0013 | 8.5478 | -106.564 | -3.7543 | 96.7311 | 4.3002
37.0018 | 8.5457 | -107.388 | -3.9998 | 96.6187 | 4.1767
38.0013 | 8.54 | -108.277 | -4.2546 | 96.2611 | 4.0541
39.0014 | 8.5327 | -109.135 | -4.4937 | 95.7278 | 3.9436
40.0014 | 8.5318 | -109.941 | -4.7326 | 94.773 | 3.8335
41.0014 | 8.5255 | -110.772 | -4.9525 | 93.7586 | 3.7374
42.0016 | 8.526 | -111.639 | -5.1349 | 92.5386 | 3.6572
43.0013 | 8.5292 | -112.47 | -5.2874 | 91.0306 | 3.5903
44.0014 | 8.5353 | -113.334 | -5.4046 | 89.4748 | 3.5383
45.0017 | 8.5352 | -114.181 | -5.5149 | 88.0109 | 3.4925
46.0015 | 8.5445 | -114.992 | -5.5796 | 86.6757 | 3.462
47.001 | 8.5518 | -115.859 | -5.6661 | 85.2145 | 3.4239
48.0013 | 8.5627 | -116.689 | -5.7391 | 84.1419 | 3.3902
49.0014 | 8.5768 | -117.559 | -5.8365 | 83.1353 | 3.3458
50.0012 | 8.5946 | -118.42 | -5.9322 | 82.4659 | 3.3013
51.0019 | 8.6138 | -119.269 | -6.0863 | 81.7902 | 3.2346
52.0019 | 8.6383 | -120.187 | -6.2816 | 81.3827 | 3.1519
53.0015 | 8.6653 | -121.063 | -6.5349 | 81.2654 | 3.0498
54.0012 | 8.6926 | -121.999 | -6.8579 | 81.2308 | 2.9268
55.0012 | 8.7238 | -122.919 | -7.2677 | 81.4124 | 2.7794
56.0014 | 8.761 | -123.838 | -7.7158 | 81.4147 | 2.626
57.0013 | 8.8022 | -124.777 | -8.2684 | 81.4564 | 2.4501
58.0014 | 8.8393 | -125.728 | -8.9403 | 81.4334 | 2.2558
59.0013 | 8.8803 | -126.594 | -9.7124 | 81.3334 | 2.0522
60.0015 | 8.9185 | -127.482 | -10.5827 | 80.8501 | 1.8468
61.0014 | 8.9476 | -128.367 | -11.6754 | 80.0954 | 1.6216
62.0013 | 8.9758 | -129.231 | -12.8483 | 78.3678 | 1.4112
63.0013 | 8.9975 | -130.09 | -14.2565 | 75.8558 | 1.1963
64.0015 | 9.0095 | -131.021 | -15.8908 | 71.3358 | 0.98923
65.001 | 9.02 | -131.913 | -17.6406 | 64.2848 | 0.80747
66.0018 | 9.0165 | -132.852 | -19.5319 | 53.2112 | 0.64957
67.0016 | 9.0045 | -133.829 | -20.9992 | 37.0259 | 0.54929
68.0011 | 8.9857 | -134.833 | -21.5849 | 16.6241 | 0.51457
69.0017 | 8.9638 | -135.913 | -20.9227 | -1.1403 | 0.55676
70.0015 | 8.9365 | -137.04 | -19.7159 | -15.1784 | 0.64183
71.0015 | 8.9066 | -138.139 | -18.7084 | -23.5303 | 0.72335
72.0014 | 8.8756 | -139.324 | -17.7026 | -29.0162 | 0.81518
73.0015 | 8.8405 | -140.536 | -16.9488 | -33.9191 | 0.89282
74.0014 | 8.8084 | -141.805 | -16.3444 | -36.8885 | 0.96083
75.0013 | 8.7766 | -143.068 | -15.9477 | -40.016 | 1.0095
76.0015 | 8.7463 | -144.368 | -15.5295 | -43.5829 | 1.0632
77.001 | 8.7152 | -145.687 | -15.3348 | -47.0202 | 1.0912
78.0016 | 8.6905 | -146.989 | -15.016 | -50.7687 | 1.1354
79.0012 | 8.6718 | -148.269 | -14.7323 | -54.9419 | 1.1757
80.0011 | 8.6502 | -149.564 | -14.336 | -59.1743 | 1.2339
81.0015 | 8.6353 | -150.828 | -13.9298 | -62.7892 | 1.2954
82.0012 | 8.6175 | -152.045 | -13.4132 | -66.4726 | 1.3779
83.0015 | 8.5968 | -153.227 | -12.8505 | -69.2099 | 1.4741
84.0013 | 8.578 | -154.348 | -12.2801 | -71.3282 | 1.5781
85.0013 | 8.5526 | -155.457 | -11.71 | -72.8234 | 1.6907
86.0012 | 8.5157 | -156.503 | -11.1841 | -73.78 | 1.8047
87.0016 | 8.4759 | -157.557 | -10.7363 | -73.976 | 1.9098
88.0013 | 8.4293 | -158.637 | -10.2423 | -73.8279 | 2.0335
89.0014 | 8.3703 | -159.633 | -9.8418 | -73.2202 | 2.1451
90.0015 | 8.3107 | -160.679 | -9.4709 | -72.1907 | 2.2553
91.0012 | 8.2414 | -161.739 | -9.1378 | -70.9564 | 2.3635
92.0017 | 8.166 | -162.81 | -8.8104 | -69.4314 | 2.4772
93.0015 | 8.0829 | -163.938 | -8.5482 | -67.7074 | 2.5791
94.0013 | 8.004 | -165.1 | -8.2776 | -65.5905 | 2.6866
95.0016 | 7.9184 | -166.284 | -8.0753 | -63.5864 | 2.7787
96.0018 | 7.835 | -167.534 | -7.8274 | -61.4002 | 2.8887
97.0014 | 7.7532 | -168.82 | -7.6489 | -59.2349 | 2.9783
98.0015 | 7.6753 | -170.176 | -7.506 | -56.8619 | 3.0566
99.0008 | 7.6048 | -171.598 | -7.3361 | -54.4437 | 3.1442
100.002 | 7.5409 | -173.011 | -7.1962 | -52.3013 | 3.2205
101.002 | 7.4853 | -174.512 | -7.1129 | -49.9136 | 3.2737
102.001 | 7.4517 | -176.039 | -7.0166 | -47.5132 | 3.3242
103.001 | 7.4262 | -177.615 | -6.9328 | -45.1404 | 3.3673
104.001 | 7.4238 | -179.195 | -6.8726 | -42.6276 | 3.3923
105.001 | 7.4352 | 179.246 | -6.8229 | -40.1516 | 3.4077
106.002 | 7.4695 | 177.732 | -6.7797 | -37.4894 | 3.4113
107.001 | 7.5244 | 176.284 | -6.7431 | -34.7717 | 3.4039
108.002 | 7.5914 | 174.949 | -6.7298 | -32.0448 | 3.3824
109.001 | 7.672 | 173.723 | -6.7214 | -29.2842 | 3.3537
110.002 | 7.7596 | 172.611 | -6.6912 | -26.3729 | 3.331
111.002 | 7.8608 | 171.682 | -6.688 | -23.794 | 3.2928
112.001 | 7.9538 | 170.833 | -6.7045 | -21.2589 | 3.2506
113.001 | 8.0452 | 170.105 | -6.6853 | -18.8173 | 3.223
114.001 | 8.1349 | 169.48 | -6.7148 | -16.7361 | 3.1781
115.002 | 8.2172 | 168.989 | -6.7383 | -14.7936 | 3.1388
116.001 | 8.2881 | 168.511 | -6.7695 | -13.3215 | 3.1013
117.001 | 8.3539 | 168.077 | -6.7829 | -12.2196 | 3.0725
118.001 | 8.4078 | 167.687 | -6.7832 | -11.5861 | 3.053
119.002 | 8.4536 | 167.304 | -6.7972 | -11.2043 | 3.0317
120.001 | 8.5009 | 166.945 | -6.7946 | -11.3204 | 3.0158
121.001 | 8.5363 | 166.539 | -6.7872 | -11.8384 | 3.0059
122.003 | 8.5748 | 166.114 | -6.7271 | -12.8458 | 3.0135
123.002 | 8.6009 | 165.712 | -6.6403 | -13.8788 | 3.0351
124.001 | 8.6235 | 165.31 | -6.5359 | -15.2697 | 3.0644
125.001 | 8.6391 | 164.81 | -6.3872 | -16.9782 | 3.1127
126.001 | 8.6569 | 164.291 | -6.1721 | -18.7277 | 3.1859
127.001 | 8.6709 | 163.684 | -5.9103 | -20.6181 | 3.2802
128.002 | 8.6831 | 163.055 | -5.5985 | -22.3803 | 3.3982
129.001 | 8.7004 | 162.354 | -5.2565 | -23.9066 | 3.5312
130.002 | 8.7165 | 161.652 | -4.8969 | -25.2637 | 3.6779
131.001 | 8.7326 | 160.897 | -4.5273 | -26.5174 | 3.8356
132.001 | 8.7475 | 160.136 | -4.1772 | -27.1997 | 3.9917
133.001 | 8.7609 | 159.327 | -3.8512 | -28.0003 | 4.1435
134.001 | 8.7718 | 158.54 | -3.574 | -28.659 | 4.2777
135.001 | 8.782 | 157.681 | -3.3315 | -29.2306 | 4.3986
136.001 | 8.7882 | 156.806 | -3.141 | -29.9216 | 4.4971
137.001 | 8.7931 | 155.897 | -2.9748 | -30.651 | 4.5853
138.001 | 8.8047 | 154.936 | -2.8303 | -31.5771 | 4.6595
139.001 | 8.8226 | 153.945 | -2.6917 | -32.4393 | 4.7279
140.001 | 8.8456 | 152.945 | -2.5877 | -33.563 | 4.7744
141.002 | 8.8687 | 151.967 | -2.5013 | -34.3741 | 4.8112
142.001 | 8.8995 | 150.961 | -2.4406 | -35.327 | 4.8286
143.002 | 8.9282 | 149.976 | -2.409 | -36.3696 | 4.8304
144.001 | 8.9572 | 148.986 | -2.3868 | -37.3353 | 4.8264
145.001 | 8.9878 | 147.947 | -2.4193 | -38.3429 | 4.7896
146.002 | 9.0146 | 146.948 | -2.4764 | -39.2935 | 4.7413
147.001 | 9.0414 | 145.861 | -2.5611 | -40.4104 | 4.6778
148.001 | 9.0734 | 144.751 | -2.6541 | -41.527 | 4.6078
149.001 | 9.1028 | 143.647 | -2.7898 | -42.5773 | 4.517
150.002 | 9.1399 | 142.546 | -2.9377 | -43.5034 | 4.4176
151.002 | 9.1724 | 141.437 | -3.1331 | -44.5161 | 4.2984
152.001 | 9.2073 | 140.331 | -3.3681 | -45.5061 | 4.1617
153.001 | 9.2401 | 139.226 | -3.6316 | -46.571 | 4.017
154.001 | 9.2679 | 138.143 | -3.9487 | -47.8621 | 3.8554
155.001 | 9.2837 | 137.074 | -4.3118 | -49.1623 | 3.6856
156.002 | 9.2952 | 135.98 | -4.6884 | -50.7753 | 3.5201
157.001 | 9.3063 | 134.86 | -5.0708 | -52.5186 | 3.3602
158.001 | 9.3056 | 133.701 | -5.4799 | -54.5433 | 3.2022
159.001 | 9.3079 | 132.529 | -5.8962 | -56.5454 | 3.0483
160.001 | 9.3074 | 131.39 | -6.326 | -58.714 | 2.8985
161.001 | 9.3101 | 130.201 | -6.7463 | -61.2115 | 2.7584
162.002 | 9.3096 | 129.039 | -7.2038 | -64.0007 | 2.6148
163.001 | 9.3079 | 127.882 | -7.6276 | -67.0899 | 2.489
164.001 | 9.3027 | 126.802 | -7.9971 | -70.6082 | 2.3855
165.002 | 9.2873 | 125.732 | -8.2843 | -74.6381 | 2.3111
166.001 | 9.2689 | 124.734 | -8.5321 | -78.3635 | 2.2502
167.001 | 9.2396 | 123.695 | -8.7052 | -82.3449 | 2.2128
168.002 | 9.1973 | 122.684 | -8.8349 | -85.9716 | 2.1904
169.002 | 9.1567 | 121.678 | -8.9253 | -89.5125 | 2.1778
170.001 | 9.1099 | 120.69 | -9.0024 | -92.8556 | 2.1701
171.002 | 9.0578 | 119.709 | -9.0421 | -96.4103 | 2.1732
172.001 | 9.0042 | 118.705 | -9.0355 | -99.9239 | 2.1885
173.001 | 8.9485 | 117.75 | -8.9791 | -103.059 | 2.2172
174.002 | 8.8884 | 116.788 | -8.9139 | -105.858 | 2.2498
175.002 | 8.8263 | 115.871 | -8.7703 | -108.434 | 2.3044
176.001 | 8.7565 | 114.946 | -8.6154 | -110.554 | 2.3655
177.001 | 8.687 | 113.969 | -8.4361 | -112.269 | 2.4351
178.001 | 8.6154 | 112.932 | -8.2481 | -113.706 | 2.51
179.002 | 8.5557 | 111.936 | -8.0293 | -114.91 | 2.593
180.001 | 8.4945 | 110.851 | -7.7942 | -115.797 | 2.6844
181.002 | 8.4444 | 109.789 | -7.5051 | -116.452 | 2.7931
182.002 | 8.3974 | 108.698 | -7.2155 | -116.869 | 2.9055
183.002 | 8.3571 | 107.597 | -6.9187 | -117.17 | 3.0228
184.002 | 8.3134 | 106.46 | -6.6018 | -117.512 | 3.1537
185.002 | 8.2793 | 105.343 | -6.2991 | -117.576 | 3.2813
186.002 | 8.249 | 104.134 | -5.992 | -117.611 | 3.4146
187.001 | 8.2248 | 102.905 | -5.699 | -117.597 | 3.5451
188.002 | 8.2032 | 101.663 | -5.4011 | -117.739 | 3.6818
189.002 | 8.2005 | 100.394 | -5.1162 | -117.555 | 3.8097
190.001 | 8.1944 | 99.0662 | -4.8055 | -117.381 | 3.9561
191.002 | 8.1962 | 97.7547 | -4.5576 | -117.124 | 4.074
192.002 | 8.1975 | 96.4408 | -4.3069 | -116.648 | 4.1972
193.001 | 8.2047 | 95.0689 | -4.0996 | -116.315 | 4.2991
194.001 | 8.2164 | 93.7394 | -3.9415 | -115.567 | 4.3752
195.002 | 8.2305 | 92.386 | -3.7927 | -115.059 | 4.4466
196.001 | 8.2548 | 90.965 | -3.6554 | -114.54 | 4.5074
197.001 | 8.2811 | 89.6051 | -3.5539 | -113.892 | 4.5484
198.001 | 8.3181 | 88.2875 | -3.4417 | -113.09 | 4.5898
199.002 | 8.3594 | 87.0517 | -3.3218 | -112.174 | 4.6336
200.001 | 8.3994 | 85.8809 | -3.2328 | -110.993 | 4.661
201.002 | 8.4329 | 84.7773 | -3.1565 | -109.731 | 4.6852
202.001 | 8.4642 | 83.7168 | -3.127 | -108.362 | 4.6841
203.001 | 8.4916 | 82.7587 | -3.1024 | -106.884 | 4.6826
204.002 | 8.5168 | 81.7691 | -3.1042 | -105.482 | 4.6674
205.002 | 8.5419 | 80.8468 | -3.1173 | -104.317 | 4.6459
206.002 | 8.562 | 80.012 | -3.159 | -103.039 | 4.6114
207.002 | 8.5901 | 79.1927 | -3.1784 | -102.092 | 4.585
208.001 | 8.6142 | 78.4752 | -3.2202 | -101.084 | 4.5488
209.002 | 8.6381 | 77.7641 | -3.2605 | -100.181 | 4.5138
210.002 | 8.6628 | 77.0375 | -3.2826 | -99.3363 | 4.4884
211.002 | 8.6774 | 76.3544 | -3.3468 | -98.3878 | 4.446
212.001 | 8.6998 | 75.6742 | -3.4068 | -97.5635 | 4.4022
213.001 | 8.7162 | 74.8995 | -3.4645 | -96.7306 | 4.3632
214.001 | 8.7371 | 74.1271 | -3.5654 | -96.0983 | 4.3
215.001 | 8.765 | 73.3395 | -3.6341 | -95.6541 | 4.2505
216.001 | 8.7858 | 72.4819 | -3.7236 | -95.3499 | 4.1947
217.001 | 8.8097 | 71.6634 | -3.7958 | -95.2446 | 4.1468
218.001 | 8.8241 | 70.8059 | -3.8492 | -95.1694 | 4.1133
219.002 | 8.8382 | 69.9453 | -3.9003 | -95.2077 | 4.0814
220.002 | 8.8405 | 69.0731 | -3.9364 | -95.2405 | 4.0628
221.002 | 8.8316 | 68.1609 | -3.9889 | -95.2503 | 4.0416
222.001 | 8.8276 | 67.2501 | -4.0499 | -95.2361 | 4.0142
223.002 | 8.8159 | 66.2803 | -4.1115 | -95.5329 | 3.9904
224.002 | 8.805 | 65.3288 | -4.1943 | -95.6625 | 3.9564
225.001 | 8.7984 | 64.4373 | -4.2694 | -96.0122 | 3.9243
226.002 | 8.7932 | 63.5204 | -4.3383 | -96.6011 | 3.8946
227.002 | 8.788 | 62.6425 | -4.4104 | -97.193 | 3.8637
228.002 | 8.7924 | 61.8529 | -4.4234 | -97.7437 | 3.8557
229.001 | 8.7955 | 61.0882 | -4.4813 | -98.5312 | 3.8278
230.002 | 8.8108 | 60.3065 | -4.515 | -99.2912 | 3.8056
231.002 | 8.8335 | 59.5858 | -4.5349 | -100.137 | 3.7864
232.003 | 8.8587 | 58.8859 | -4.5864 | -100.896 | 3.7521
233.002 | 8.897 | 58.1669 | -4.6085 | -101.871 | 3.7252
234.001 | 8.9433 | 57.4563 | -4.6415 | -102.709 | 3.6904
235.001 | 8.9992 | 56.7591 | -4.695 | -103.541 | 3.6428
236.002 | 9.0681 | 56.0155 | -4.7366 | -104.461 | 3.5954
237.001 | 9.1367 | 55.2644 | -4.7871 | -105.489 | 3.5451
238.002 | 9.2145 | 54.4631 | -4.8789 | -106.457 | 3.4747
239.002 | 9.2884 | 53.6631 | -4.9492 | -107.24 | 3.416
240.001 | 9.3588 | 52.8017 | -5.0656 | -108.231 | 3.3414
241.002 | 9.4288 | 51.9079 | -5.1864 | -108.992 | 3.2671
242.001 | 9.4861 | 50.9768 | -5.3684 | -109.621 | 3.1763
243.001 | 9.5344 | 49.9721 | -5.5584 | -110.381 | 3.0885
244.002 | 9.5716 | 48.9651 | -5.815 | -110.924 | 2.9837
245.002 | 9.5996 | 47.9283 | -6.1167 | -111.435 | 2.8705
246.002 | 9.6132 | 46.8437 | -6.4619 | -111.923 | 2.7523
247.001 | 9.615 | 45.7374 | -6.8654 | -112.285 | 2.6249
248.002 | 9.6119 | 44.6364 | -7.3101 | -112.522 | 2.4929
249.001 | 9.5942 | 43.4998 | -7.8527 | -112.951 | 2.3449
250.003 | 9.5699 | 42.4236 | -8.4193 | -113.067 | 2.2014
251.002 | 9.5351 | 41.3132 | -9.0729 | -113.354 | 2.0486
252.001 | 9.4936 | 40.163 | -9.8088 | -113.713 | 1.8899
253.002 | 9.4419 | 39.0064 | -10.6129 | -114.086 | 1.732
254.002 | 9.3904 | 37.815 | -11.503 | -114.995 | 1.5716
255.001 | 9.3286 | 36.5798 | -12.4921 | -116.384 | 1.4118
256.001 | 9.2713 | 35.3436 | -13.604 | -118.633 | 1.2498
257.001 | 9.2009 | 34.0329 | -14.7684 | -121.434 | 1.1014
258.002 | 9.1348 | 32.7053 | -16.1536 | -126.119 | 0.94592
259.002 | 9.062 | 31.3103 | -17.5218 | -133.042 | 0.81465
260.002 | 8.9812 | 29.8529 | -18.8223 | -142.942 | 0.7078
261.001 | 8.8955 | 28.4087 | -19.736 | -157.478 | 0.64338
262.001 | 8.8047 | 26.8123 | -19.8968 | -174.577 | 0.63821
263.001 | 8.7097 | 25.206 | -19.046 | 168.965 | 0.71171
264.002 | 8.604 | 23.5767 | -17.6316 | 156.63 | 0.84803
265.002 | 8.5012 | 21.9156 | -16.0846 | 148.222 | 1.0258
266.003 | 8.3949 | 20.2493 | -14.5579 | 142.431 | 1.2386
267.001 | 8.2841 | 18.6172 | -13.1755 | 139.154 | 1.472
268.002 | 8.1737 | 17.0632 | -11.968 | 137.082 | 1.7146
269.001 | 8.0663 | 15.5593 | -10.9055 | 135.738 | 1.9638
270.001 | 7.9658 | 14.1207 | -9.9836 | 135.428 | 2.2116
271.001 | 7.8609 | 12.7973 | -9.2314 | 135.377 | 2.4439
272.002 | 7.7674 | 11.5676 | -8.5673 | 135.736 | 2.67
273.001 | 7.6811 | 10.4801 | -7.9677 | 136.33 | 2.8933
274.002 | 7.609 | 9.4968 | -7.4631 | 137.031 | 3.096
275.001 | 7.5505 | 8.6151 | -7.0366 | 137.792 | 3.2779
276.001 | 7.5198 | 7.8346 | -6.6844 | 138.891 | 3.4294
277.002 | 7.5057 | 7.0962 | -6.4221 | 139.858 | 3.5434
278.001 | 7.5182 | 6.3967 | -6.2371 | 141.119 | 3.6165
279.002 | 7.5463 | 5.7231 | -6.1404 | 142.557 | 3.646
280.001 | 7.5898 | 4.9977 | -6.1144 | 143.963 | 3.6385
281.002 | 7.6565 | 4.2609 | -6.1543 | 145.79 | 3.5928
282.002 | 7.7336 | 3.4095 | -6.2369 | 147.805 | 3.5256
283.001 | 7.8173 | 2.5306 | -6.3648 | 150.184 | 3.4384
284.001 | 7.9147 | 1.5878 | -6.5238 | 152.652 | 3.3359
285.002 | 8.0089 | 0.59952 | -6.722 | 155.258 | 3.2229
286.002 | 8.1095 | -0.47078 | -6.9082 | 158.285 | 3.1159
287.002 | 8.2039 | -1.5476 | -7.1337 | 161.615 | 3.0009
288.001 | 8.2966 | -2.7032 | -7.3533 | 164.889 | 2.8929
289.002 | 8.377 | -3.8207 | -7.5494 | 168.538 | 2.8007
290.002 | 8.4539 | -4.9632 | -7.7217 | 172.386 | 2.7202
291.001 | 8.5207 | -6.085 | -7.8399 | 176.264 | 2.6619
292.001 | 8.5757 | -7.2113 | -7.9064 | -179.73 | 2.6244
293.001 | 8.6235 | -8.2825 | -7.8944 | -176.119 | 2.6134
294.001 | 8.6649 | -9.3567 | -7.8199 | -173.086 | 2.6235
295.002 | 8.6959 | -10.3963 | -7.7224 | -170.78 | 2.644
296.001 | 8.7267 | -11.4144 | -7.5977 | -169.154 | 2.6732
297.001 | 8.7465 | -12.4622 | -7.5121 | -168.327 | 2.6939
298.001 | 8.7687 | -13.466 | -7.4084 | -168.397 | 2.7197
299.001 | 8.7805 | -14.4702 | -7.3459 | -168.945 | 2.7359
300.002 | 8.7907 | -15.4562 | -7.29 | -169.833 | 2.7505
301.002 | 8.8013 | -16.4022 | -7.2608 | -171.76 | 2.7565
302.002 | 8.8075 | -17.3833 | -7.1836 | -174.071 | 2.7796
303.001 | 8.8078 | -18.3151 | -7.0906 | -176.653 | 2.8099
304.002 | 8.813 | -19.2197 | -6.9654 | -179.84 | 2.8497
305.002 | 8.8191 | -20.141 | -6.8081 | 176.71 | 2.9006
306.001 | 8.8216 | -21.0176 | -6.6209 | 173.228 | 2.9642
307.001 | 8.8336 | -21.8177 | -6.4063 | 169.695 | 3.0356
308.001 | 8.845 | -22.7127 | -6.2111 | 166.268 | 3.1019
309.002 | 8.8537 | -23.5517 | -5.9982 | 162.922 | 3.1773
310.002 | 8.865 | -24.3509 | -5.7946 | 159.931 | 3.2501
311.001 | 8.8739 | -25.1242 | -5.6098 | 157.319 | 3.3181
312.002 | 8.8867 | -25.8879 | -5.4429 | 155.091 | 3.3791
313.001 | 8.8979 | -26.6006 | -5.2626 | 153.019 | 3.4472
314.002 | 8.9116 | -27.3102 | -5.0866 | 151.196 | 3.514
315.002 | 8.9227 | -27.9692 | -4.9328 | 149.711 | 3.5739
316.002 | 8.9402 | -28.5922 | -4.8077 | 148.304 | 3.6197
317 | 8.96 | -29.2567 | -4.6843 | 146.992 | 3.6644
318.002 | 8.985 | -29.9159 | -4.5912 | 145.992 | 3.6941
319.002 | 9.0079 | -30.6222 | -4.528 | 144.893 | 3.7118
320.002 | 9.0335 | -31.3372 | -4.5059 | 143.848 | 3.7103
321.002 | 9.0624 | -32.1061 | -4.4956 | 143.008 | 3.7022
322.002 | 9.0904 | -32.8759 | -4.4829 | 142.269 | 3.6954
323.002 | 9.1191 | -33.7183 | -4.4943 | 141.597 | 3.6779
324.002 | 9.1427 | -34.5565 | -4.5066 | 140.665 | 3.6622
325.002 | 9.1647 | -35.4403 | -4.5167 | 139.808 | 3.6484
326.001 | 9.1814 | -36.3205 | -4.5537 | 138.641 | 3.6252
327.001 | 9.1979 | -37.2421 | -4.6297 | 137.25 | 3.5857
328.002 | 9.2149 | -38.1336 | -4.7165 | 135.638 | 3.5419
329.001 | 9.2211 | -39.0306 | -4.8629 | 133.744 | 3.4785
330.002 | 9.231 | -39.9372 | -5.0415 | 131.634 | 3.4019
331.002 | 9.2375 | -40.843 | -5.2822 | 129.555 | 3.3041
332.003 | 9.2392 | -41.7449 | -5.5439 | 127.338 | 3.2031
333.002 | 9.2366 | -42.7082 | -5.8506 | 125.189 | 3.0906
334.001 | 9.2318 | -43.6508 | -6.139 | 122.739 | 2.9893
335.001 | 9.2257 | -44.6156 | -6.4302 | 120.334 | 2.8909
336.001 | 9.2119 | -45.5955 | -6.7058 | 117.507 | 2.8035
337.002 | 9.1932 | -46.5833 | -6.9725 | 114.538 | 2.7233
338.002 | 9.1767 | -47.5675 | -7.1702 | 111.373 | 2.6662
339.002 | 9.1555 | -48.5618 | -7.3651 | 107.777 | 2.6126
340.001 | 9.1378 | -49.5352 | -7.5578 | 104.012 | 2.5597
341.001 | 9.1249 | -50.5242 | -7.6968 | 100.286 | 2.5223
342.003 | 9.1071 | -51.4716 | -7.8211 | 96.6753 | 2.4911
343.002 | 9.0804 | -52.4668 | -7.9028 | 92.7436 | 2.4752
344.001 | 9.06 | -53.4619 | -7.9525 | 89.322 | 2.4667
345.001 | 9.0381 | -54.4183 | -7.9704 | 86.3543 | 2.4679
346.002 | 9.0041 | -55.4105 | -7.9858 | 83.5834 | 2.4733
347.001 | 8.9637 | -56.3502 | -7.9962 | 81.1555 | 2.4819
348.002 | 8.9177 | -57.2874 | -7.9324 | 78.9318 | 2.5139
349.001 | 8.8715 | -58.1863 | -7.917 | 77.261 | 2.5321
350.001 | 8.8189 | -59.1225 | -7.8875 | 75.5434 | 2.5565
351.002 | 8.7706 | -60.0311 | -7.8236 | 74.4446 | 2.5902
352.001 | 8.7117 | -60.9909 | -7.7217 | 73.1522 | 2.6394
353.002 | 8.6513 | -61.9881 | -7.6468 | 72.2239 | 2.6815
354.002 | 8.5901 | -63.0149 | -7.5261 | 71.193 | 2.7391
355.002 | 8.5262 | -64.0423 | -7.4026 | 70.3646 | 2.7999
356.001 | 8.453 | -65.1058 | -7.2657 | 69.6312 | 2.8697
357.001 | 8.3844 | -66.1963 | -7.1241 | 68.9316 | 2.9413
358.002 | 8.3097 | -67.3249 | -6.975 | 68.1735 | 3.0196
359.002 | 8.2531 | -68.2484 | -6.8211 | 67.7345 | 3.0952
FREQ | 1.2123
CONICAL | CUTTHETA= | 23
ANGLE | RHC | RPHD | LHC | LPHD | AXIAL
0.0015 | 8.1267 | -110.582 | -6.825 | 0.022581 | 3.1402
1.0016 | 8.067 | -111.844 | -6.463 | 0.3864 | 3.3001
2.0017 | 8.0088 | -113.103 | -6.1254 | 0.7782 | 3.4579
3.0009 | 7.9439 | -114.372 | -5.7869 | 1.2033 | 3.627
4.0011 | 7.9044 | -115.731 | -5.4343 | 1.8707 | 3.7998
5.0012 | 7.8719 | -116.959 | -5.1239 | 2.8271 | 3.9581
6.0016 | 7.8289 | -118.196 | -4.8875 | 3.7504 | 4.0922
7.0009 | 7.8148 | -119.373 | -4.6497 | 5.1536 | 4.2173
8.0014 | 7.7899 | -120.677 | -4.4227 | 6.2724 | 4.3466
9.0014 | 7.7825 | -121.925 | -4.2379 | 7.6728 | 4.4481
10.002 | 7.7898 | -123.16 | -4.0513 | 9.5896 | 4.5451
11.001 | 7.793 | -124.413 | -3.8863 | 11.2327 | 4.6346
12.0019 | 7.797 | -125.617 | -3.7966 | 13.0967 | 4.6828
13.0014 | 7.8097 | -126.878 | -3.6853 | 14.9565 | 4.7389
14.0015 | 7.828 | -128.173 | -3.5507 | 16.744 | 4.8061
15.001 | 7.8474 | -129.378 | -3.4944 | 18.3577 | 4.8277
16.0011 | 7.872 | -130.573 | -3.4445 | 20.3002 | 4.8425
17.0009 | 7.9014 | -131.794 | -3.4075 | 21.9545 | 4.847
18.0013 | 7.9225 | -132.917 | -3.4283 | 23.5702 | 4.8224
19.0014 | 7.9596 | -134.099 | -3.4389 | 25.2895 | 4.7946
20.0015 | 7.9935 | -135.216 | -3.4886 | 26.8743 | 4.7464
21.0013 | 8.0389 | -136.29 | -3.5106 | 28.3838 | 4.7078
22.0018 | 8.0727 | -137.437 | -3.5774 | 29.8866 | 4.651
23.0019 | 8.1115 | -138.457 | -3.6721 | 31.3237 | 4.5767
24.0013 | 8.1458 | -139.525 | -3.7755 | 32.5323 | 4.5014
25.001 | 8.1882 | -140.504 | -3.9017 | 33.9602 | 4.4111
26.0015 | 8.2267 | -141.499 | -4.0515 | 35.078 | 4.3125
27.0011 | 8.2528 | -142.398 | -4.217 | 36.1909 | 4.2147
28.0011 | 8.2804 | -143.302 | -4.4071 | 37.016 | 4.1063
29.0014 | 8.2966 | -144.184 | -4.5834 | 37.9605 | 4.013
30.0016 | 8.307 | -145.046 | -4.7956 | 38.4692 | 3.908
31.0012 | 8.3165 | -145.835 | -5.0564 | 38.8224 | 3.7844
32.0018 | 8.3156 | -146.623 | -5.3095 | 39.148 | 3.6728
33.0015 | 8.3239 | -147.381 | -5.5906 | 38.9732 | 3.549
34.0008 | 8.3111 | -148.163 | -5.8946 | 38.7127 | 3.4289
35.0012 | 8.3039 | -148.902 | -6.2169 | 38.1125 | 3.3037
36.0013 | 8.2941 | -149.716 | -6.5431 | 37.2418 | 3.1828
37.0018 | 8.2856 | -150.515 | -6.8574 | 35.8554 | 3.0703
38.0013 | 8.2817 | -151.348 | -7.1862 | 34.2248 | 2.9554
39.0014 | 8.2737 | -152.183 | -7.5176 | 32.0985 | 2.8454
40.0014 | 8.2705 | -152.968 | -7.8193 | 29.1715 | 2.7476
41.0014 | 8.2659 | -153.871 | -8.0712 | 25.7798 | 2.6692
42.0016 | 8.2646 | -154.64 | -8.2888 | 22.358 | 2.6026
43.0013 | 8.2651 | -155.477 | -8.4103 | 18.5842 | 2.5658
44.0014 | 8.2772 | -156.275 | -8.4798 | 14.3285 | 2.5414
45.0017 | 8.2922 | -157.083 | -8.4037 | 10.9642 | 2.5596
46.0015 | 8.3072 | -157.826 | -8.3389 | 7.3195 | 2.5746
47.001 | 8.3325 | -158.622 | -8.1452 | 4.7044 | 2.6257
48.0013 | 8.3454 | -159.396 | -7.9402 | 2.0438 | 2.6854
49.0014 | 8.3693 | -160.207 | -7.7872 | 0.40085 | 2.7262
50.0012 | 8.4013 | -161.049 | -7.5262 | -1.2728 | 2.8003
51.0019 | 8.4165 | -161.801 | -7.4436 | -2.2987 | 2.8225
52.0019 | 8.446 | -162.644 | -7.3274 | -2.6185 | 2.8514
53.0015 | 8.4752 | -163.467 | -7.323 | -3.1584 | 2.8431
54.0012 | 8.5013 | -164.285 | -7.3939 | -3.2161 | 2.8109
55.0012 | 8.5395 | -165.159 | -7.4799 | -3.3438 | 2.7703
56.0014 | 8.5706 | -165.98 | -7.6894 | -3.3785 | 2.6934
57.0013 | 8.6018 | -166.828 | -7.9423 | -3.1225 | 2.6054
58.0014 | 8.6278 | -167.755 | -8.2018 | -2.8749 | 2.52
59.0013 | 8.6663 | -168.619 | -8.6332 | -2.799 | 2.3855
60.0015 | 8.694 | -169.554 | -9.1048 | -3.4238 | 2.2507
61.0014 | 8.7323 | -170.431 | -9.6233 | -3.4989 | 2.1096
62.0013 | 8.7593 | -171.36 | -10.1225 | -4.4169 | 1.9844
63.0013 | 8.7816 | -172.262 | -10.7987 | -4.7357 | 1.8299
64.0015 | 8.8066 | -173.123 | -11.4157 | -6.2044 | 1.6987
65.001 | 8.8258 | -174.031 | -12.1173 | -7.1677 | 1.5627
66.0018 | 8.8376 | -174.831 | -12.8218 | -8.9202 | 1.4384
67.0016 | 8.8433 | -175.699 | -13.5841 | -10.9725 | 1.3161
68.0011 | 8.8394 | -176.586 | -14.3317 | -13.5627 | 1.2078
69.0017 | 8.8258 | -177.398 | -15.0405 | -17.1477 | 1.1146
70.0015 | 8.8054 | -178.294 | -15.7636 | -20.6452 | 1.0278
71.0015 | 8.7685 | -179.165 | -16.6234 | -24.5105 | 0.93469
72.0014 | 8.7338 | 179.923 | -17.1748 | -28.9719 | 0.88061
73.0015 | 8.6885 | 178.969 | -17.8709 | -34.3754 | 0.81695
74.0014 | 8.6363 | 177.972 | -18.5512 | -40.4729 | 0.75989
75.0013 | 8.5794 | 176.977 | -19.0369 | -48.3867 | 0.72324
76.0015 | 8.5159 | 175.893 | -19.5359 | -54.4968 | 0.68783
77.001 | 8.4501 | 174.795 | -20.0178 | -62.3645 | 0.65563
78.0016 | 8.3817 | 173.669 | -20.3942 | -72.8251 | 0.63277
79.0012 | 8.3218 | 172.559 | -20.5848 | -81.8965 | 0.6233
80.0011 | 8.2536 | 171.343 | -20.1369 | -91.6747 | 0.6615
81.0015 | 8.1876 | 170.151 | -19.8249 | -101.908 | 0.69095
82.0012 | 8.1176 | 168.968 | -18.9876 | -110.367 | 0.76712
83.0015 | 8.0523 | 167.722 | -17.9615 | -118.589 | 0.87
84.0013 | 7.9921 | 166.506 | -16.9638 | -122.726 | 0.98291
85.0013 | 7.9314 | 165.24 | -15.7832 | -126.244 | 1.1343
86.0012 | 7.8791 | 164.029 | -14.6337 | -128.331 | 1.3032
87.0016 | 7.8154 | 162.82 | -13.4997 | -128.889 | 1.4968
88.0013 | 7.7582 | 161.606 | -12.541 | -128.43 | 1.6836
89.0014 | 7.7063 | 160.414 | -11.5672 | -127.729 | 1.8962
90.0015 | 7.6529 | 159.242 | -10.7659 | -126.61 | 2.0941
91.0012 | 7.5983 | 158.119 | -10.0169 | -124.53 | 2.2994
92.0017 | 7.5368 | 156.985 | -9.2994 | -122.973 | 2.518
93.0015 | 7.4775 | 155.831 | -8.6832 | -120.777 | 2.7249
94.0013 | 7.4184 | 154.747 | -8.1096 | -118.978 | 2.9346
95.0016 | 7.3597 | 153.603 | -7.6447 | -116.775 | 3.1208
96.0018 | 7.2963 | 152.465 | -7.1763 | -114.501 | 3.3225
97.0014 | 7.2385 | 151.346 | -6.8276 | -111.98 | 3.4859
98.0015 | 7.1701 | 150.13 | -6.4569 | -109.905 | 3.6719
99.0008 | 7.1267 | 148.879 | -6.172 | -107.055 | 3.8179
100.002 | 7.0613 | 147.667 | -5.9173 | -104.917 | 3.9661
101.002 | 7.0319 | 146.378 | -5.6942 | -101.992 | 4.0874
102.001 | 7.0008 | 145.101 | -5.4843 | -99.4623 | 4.2069
103.001 | 6.981 | 143.81 | -5.3298 | -96.6112 | 4.2957
104.001 | 6.964 | 142.536 | -5.2301 | -93.7899 | 4.3563
105.001 | 6.9702 | 141.261 | -5.0611 | -91.0393 | 4.4423
106.002 | 6.9827 | 140.005 | -4.9865 | -87.9513 | 4.4756
107.001 | 7.0074 | 138.784 | -4.8985 | -85.1867 | 4.5098
108.002 | 7.0317 | 137.523 | -4.846 | -82.5856 | 4.5251
109.001 | 7.0631 | 136.309 | -4.8268 | -80.1359 | 4.5185
110.002 | 7.1015 | 135.099 | -4.814 | -77.4662 | 4.5046
111.002 | 7.1616 | 133.96 | -4.8243 | -75.3234 | 4.4665
112.001 | 7.2256 | 132.867 | -4.8594 | -73.0558 | 4.4137
113.001 | 7.295 | 131.709 | -4.9266 | -71.122 | 4.3419
114.001 | 7.3757 | 130.67 | -5.0502 | -69.1034 | 4.2369
115.002 | 7.4591 | 129.676 | -5.2052 | -67.5066 | 4.1177
116.001 | 7.5544 | 128.761 | -5.357 | -66.053 | 3.9981
117.001 | 7.6471 | 127.911 | -5.5534 | -64.9049 | 3.8628
118.001 | 7.7392 | 127.177 | -5.7847 | -63.9974 | 3.7171
119.002 | 7.8207 | 126.455 | -6.0423 | -63.7317 | 3.5707
120.001 | 7.9025 | 125.817 | -6.3324 | -63.9014 | 3.4171
121.001 | 7.963 | 125.178 | -6.6256 | -64.9643 | 3.2774
122.003 | 8.0246 | 124.481 | -6.8764 | -66.6605 | 3.159
123.002 | 8.0676 | 123.902 | -7.0391 | -68.8495 | 3.0835
124.001 | 8.1013 | 123.249 | -7.2064 | -71.8487 | 3.0115
125.001 | 8.129 | 122.618 | -7.2502 | -75.0392 | 2.9863
126.001 | 8.149 | 121.961 | -7.1756 | -79.1279 | 3.0055
127.001 | 8.1632 | 121.37 | -7.0308 | -82.5847 | 3.052
128.002 | 8.1666 | 120.733 | -6.7795 | -86.3238 | 3.1423
129.001 | 8.164 | 120.071 | -6.4325 | -90.1328 | 3.2743
130.002 | 8.1571 | 119.367 | -6.0534 | -93.4002 | 3.4269
131.001 | 8.1384 | 118.625 | -5.6148 | -96.4399 | 3.6175
132.001 | 8.1182 | 117.902 | -5.1729 | -98.7939 | 3.8213
133.001 | 8.1041 | 117.129 | -4.6936 | -100.614 | 4.0527
134.001 | 8.0899 | 116.304 | -4.2778 | -102.067 | 4.2665
135.001 | 8.0845 | 115.471 | -3.835 | -103.095 | 4.5024
136.001 | 8.0732 | 114.673 | -3.4866 | -103.756 | 4.702
137.001 | 8.0805 | 113.819 | -3.125 | -104.041 | 4.9081
138.001 | 8.0838 | 112.944 | -2.8771 | -104.144 | 5.0562
139.001 | 8.0989 | 112.081 | -2.6416 | -104.266 | 5.1939
140.001 | 8.1171 | 111.167 | -2.4638 | -104.318 | 5.2962
141.002 | 8.1234 | 110.239 | -2.3763 | -104.666 | 5.3492
142.001 | 8.165 | 109.291 | -2.2626 | -104.631 | 5.3967
143.002 | 8.2034 | 108.359 | -2.2294 | -104.63 | 5.3932
144.001 | 8.252 | 107.365 | -2.192 | -104.722 | 5.3859
145.001 | 8.3065 | 106.388 | -2.1988 | -104.786 | 5.3456
146.002 | 8.3716 | 105.426 | -2.2528 | -104.844 | 5.2681
147.001 | 8.4383 | 104.473 | -2.3308 | -104.852 | 5.1758
148.001 | 8.5007 | 103.555 | -2.4528 | -104.944 | 5.0608
149.001 | 8.5652 | 102.575 | -2.6034 | -105.025 | 4.9301
150.002 | 8.6216 | 101.59 | -2.7681 | -105.296 | 4.7998
151.002 | 8.6802 | 100.63 | -2.9579 | -105.533 | 4.6577
152.001 | 8.7491 | 99.634 | -3.1435 | -105.597 | 4.517
153.001 | 8.799 | 98.6046 | -3.3647 | -105.558 | 4.3721
154.001 | 8.8525 | 97.6214 | -3.6082 | -105.628 | 4.2193
155.001 | 8.8958 | 96.6618 | -3.9284 | -105.288 | 4.0399
156.002 | 8.9395 | 95.6589 | -4.2481 | -105.113 | 3.8687
157.001 | 8.9589 | 94.6819 | -4.6664 | -105.215 | 3.6727
158.001 | 8.987 | 93.7128 | -5.1082 | -105.276 | 3.4739
159.001 | 8.9968 | 92.7339 | -5.554 | -105.651 | 3.292
160.001 | 8.9846 | 91.6909 | -6.0952 | -106.658 | 3.0932
161.001 | 8.9758 | 90.7265 | -6.6084 | -107.418 | 2.9153
162.002 | 8.9433 | 89.6227 | -7.1928 | -108.612 | 2.7327
163.001 | 8.9146 | 88.6223 | -7.8477 | -110.133 | 2.5399
164.001 | 8.8775 | 87.5193 | -8.5362 | -112.171 | 2.354
165.002 | 8.8385 | 86.3061 | -9.2432 | -115.482 | 2.1778
166.001 | 8.7975 | 85.2817 | -10.0774 | -118.614 | 1.986
167.001 | 8.7607 | 84.2171 | -10.8182 | -123.267 | 1.8302
168.002 | 8.7078 | 83.1127 | -11.4765 | -129.508 | 1.7062
169.002 | 8.6748 | 82.0702 | -11.9593 | -136.338 | 1.6196
170.001 | 8.6156 | 80.9925 | -12.2407 | -143.619 | 1.5784
171.002 | 8.5805 | 79.9764 | -12.2495 | -150.118 | 1.5832
172.001 | 8.5277 | 78.8681 | -12.0842 | -156.218 | 1.6237
173.001 | 8.4868 | 77.849 | -11.8352 | -161.791 | 1.6792
174.002 | 8.4492 | 76.8288 | -11.431 | -165.822 | 1.7674
175.002 | 8.4168 | 75.8546 | -11.0251 | -169.532 | 1.8595
176.001 | 8.3888 | 74.7917 | -10.379 | -172.176 | 2.0109
177.001 | 8.3552 | 73.7895 | -9.8706 | -174.794 | 2.1416
178.001 | 8.3281 | 72.861 | -9.3009 | -175.597 | 2.2957
179.002 | 8.2985 | 71.8032 | -8.7497 | -176.795 | 2.4565
180.001 | 8.2691 | 70.7582 | -8.2238 | -177.224 | 2.6211
181.002 | 8.2529 | 69.7031 | -7.7106 | -177.372 | 2.7885
182.002 | 8.233 | 68.6295 | -7.2312 | -177.063 | 2.9566
183.002 | 8.225 | 67.466 | -6.8155 | -176.952 | 3.1076
184.002 | 8.2169 | 66.3473 | -6.4275 | -176.535 | 3.2559
185.002 | 8.2146 | 65.207 | -6.069 | -175.757 | 3.3974
186.002 | 8.2066 | 64.1177 | -5.7495 | -174.986 | 3.5315
187.001 | 8.2014 | 63.0048 | -5.4794 | -173.904 | 3.6486
188.002 | 8.1903 | 61.9012 | -5.2254 | -173.085 | 3.7652
189.002 | 8.183 | 60.6733 | -5.0076 | -171.803 | 3.8673
190.001 | 8.1779 | 59.4183 | -4.8051 | -170.736 | 3.9641
191.002 | 8.1825 | 58.1991 | -4.6539 | -169.615 | 4.034
192.002 | 8.1846 | 57.0051 | -4.5288 | -168.181 | 4.0937
193.001 | 8.1901 | 55.7837 | -4.3671 | -166.741 | 4.1708
194.001 | 8.1877 | 54.6366 | -4.2882 | -165.136 | 4.2116
195.002 | 8.1815 | 53.4651 | -4.2286 | -163.6 | 4.2449
196.001 | 8.1698 | 52.3139 | -4.2171 | -161.898 | 4.2566
197.001 | 8.1611 | 51.0835 | -4.2401 | -160.281 | 4.2494
198.001 | 8.1544 | 49.8971 | -4.298 | -159.074 | 4.2234
199.002 | 8.1484 | 48.6828 | -4.3849 | -157.676 | 4.1827
200.001 | 8.144 | 47.419 | -4.4371 | -156.538 | 4.1589
201.002 | 8.1595 | 46.2244 | -4.5284 | -155.137 | 4.1062
202.001 | 8.1638 | 45.0015 | -4.6017 | -154.285 | 4.0683
203.001 | 8.1815 | 43.9555 | -4.667 | -152.779 | 4.0281
204.002 | 8.1912 | 42.8474 | -4.7605 | -151.606 | 3.9789
205.002 | 8.2135 | 41.7888 | -4.8585 | -150.188 | 3.9223
206.002 | 8.2243 | 40.7587 | -4.958 | -149.038 | 3.8711
207.002 | 8.251 | 39.7341 | -5.0702 | -148.125 | 3.8077
208.001 | 8.2627 | 38.6149 | -5.1567 | -147.009 | 3.7635
209.002 | 8.2993 | 37.5839 | -5.2455 | -146.505 | 3.7079
210.002 | 8.3316 | 36.5107 | -5.3558 | -146.286 | 3.6457
211.002 | 8.3518 | 35.4698 | -5.4272 | -146.01 | 3.6064
212.001 | 8.3715 | 34.4423 | -5.4779 | -146.307 | 3.5764
213.001 | 8.3949 | 33.4553 | -5.4703 | -146.306 | 3.5698
214.001 | 8.4027 | 32.4596 | -5.5146 | -146.659 | 3.5478
215.001 | 8.4162 | 31.356 | -5.5377 | -147.352 | 3.5324
216.001 | 8.4195 | 30.3044 | -5.5892 | -148.187 | 3.5096
217.001 | 8.4216 | 29.3174 | -5.6284 | -149.692 | 3.4925
218.001 | 8.4304 | 28.2924 | -5.6567 | -151.133 | 3.4773
219.002 | 8.4429 | 27.3412 | -5.6428 | -152.886 | 3.4778
220.002 | 8.4426 | 26.3349 | -5.6085 | -154.912 | 3.4921
221.002 | 8.443 | 25.4454 | -5.5997 | -156.82 | 3.4956
222.001 | 8.4518 | 24.6242 | -5.5177 | -158.924 | 3.526
223.002 | 8.4603 | 23.719 | -5.3966 | -160.657 | 3.5733
224.002 | 8.4686 | 22.964 | -5.3379 | -162.501 | 3.5946
225.001 | 8.4931 | 22.0707 | -5.2743 | -164.175 | 3.6113
226.002 | 8.5101 | 21.2039 | -5.203 | -165.965 | 3.6347
227.002 | 8.5301 | 20.3382 | -5.1725 | -167.563 | 3.6392
228.002 | 8.5697 | 19.4392 | -5.1185 | -169.215 | 3.6454
229.001 | 8.6104 | 18.5429 | -5.0577 | -170.909 | 3.6541
230.002 | 8.6578 | 17.6658 | -5.0063 | -172.809 | 3.6558
231.002 | 8.716 | 16.7799 | -4.9424 | -174.531 | 3.6583
232.003 | 8.767 | 15.9282 | -4.9337 | -175.832 | 3.64
233.002 | 8.8234 | 15.0091 | -4.8802 | -177.176 | 3.6387
234.001 | 8.8906 | 14.0444 | -4.8529 | -178.566 | 3.6216
235.001 | 8.9472 | 13.1512 | -4.8257 | -179.718 | 3.609
236.002 | 9.0002 | 12.0736 | -4.8674 | 179.123 | 3.5687
237.001 | 9.0477 | 11.1264 | -4.9455 | 178.248 | 3.5161
238.002 | 9.0893 | 10.0826 | -5.0835 | 177.345 | 3.4422
239.002 | 9.124 | 9.1279 | -5.1777 | 176.483 | 3.3902
240.001 | 9.1545 | 8.1843 | -5.3787 | 176.158 | 3.2988
241.002 | 9.1761 | 7.2184 | -5.6042 | 175.438 | 3.2042
242.001 | 9.1882 | 6.2565 | -5.8385 | 175.439 | 3.1126
243.001 | 9.1944 | 5.5027 | -6.149 | 174.882 | 2.9989
244.002 | 9.1917 | 4.7172 | -6.448 | 175.097 | 2.8964
245.002 | 9.1793 | 4.0315 | -6.811 | 175.477 | 2.7798
246.002 | 9.1605 | 3.3264 | -7.206 | 176.269 | 2.6601
247.001 | 9.139 | 2.6778 | -7.6718 | 177.191 | 2.5255
248.002 | 9.1202 | 2.0393 | -8.1586 | 178.747 | 2.3913
249.001 | 9.0948 | 1.3884 | -8.6612 | -179.958 | 2.262
250.003 | 9.0643 | 0.77198 | -9.3211 | -177.889 | 2.1023
251.002 | 9.0428 | 0.046226 | -9.9505 | -175.679 | 1.9589
252.001 | 9.0134 | -0.60923 | -10.6932 | -173.218 | 1.8033
253.002 | 8.98 | -1.3288 | -11.4631 | -170.594 | 1.6558
254.002 | 8.9404 | -2.1468 | -12.2787 | -167.49 | 1.5135
255.001 | 8.9011 | -3.0646 | -13.2403 | -165.06 | 1.3604
256.001 | 8.8492 | -3.9689 | -14.2257 | -161.699 | 1.2213
257.001 | 8.7966 | -5.061 | -15.3782 | -158.46 | 1.0756
258.002 | 8.7351 | -6.1258 | -16.7021 | -156.519 | 0.92982
259.002 | 8.6795 | -7.3558 | -18.0573 | -154.551 | 0.80041
260.002 | 8.6019 | -8.6728 | -20.1297 | -154.555 | 0.636
261.001 | 8.5264 | -9.9977 | -22.7129 | -156.337 | 0.47642
262.001 | 8.4426 | -11.4124 | -26.7621 | -165.356 | 0.30175
263.001 | 8.3503 | -12.8289 | -32.3618 | 163.312 | 0.16005
264.002 | 8.2525 | -14.2659 | -30.4474 | 96.1641 | 0.20178
265.002 | 8.1448 | -15.7517 | -25.045 | 74.9715 | 0.38056
266.003 | 8.0392 | -17.2028 | -21.2518 | 69.7236 | 0.5963
267.001 | 7.9382 | -18.6449 | -18.2261 | 67.1999 | 0.85503
268.002 | 7.8207 | -20.118 | -16.2616 | 67.1605 | 1.0872
269.001 | 7.7314 | -21.5656 | -14.4102 | 68.364 | 1.3603
270.001 | 7.6376 | -22.9213 | -12.9426 | 69.3076 | 1.6297
271.001 | 7.5617 | -24.2221 | -11.7241 | 70.5322 | 1.8935
272.002 | 7.5026 | -25.4907 | -10.696 | 71.9217 | 2.1484
273.001 | 7.4593 | -26.774 | -9.8521 | 73.3514 | 2.3822
274.002 | 7.4267 | -28.0321 | -9.1335 | 74.5761 | 2.6005
275.001 | 7.4188 | -29.2862 | -8.4593 | 76.6362 | 2.8166
276.001 | 7.4087 | -30.4739 | -8.0098 | 78.4165 | 2.9725
277.002 | 7.421 | -31.696 | -7.5288 | 80.6765 | 3.1409
278.001 | 7.4398 | -32.9092 | -7.187 | 83.0003 | 3.2627
279.002 | 7.4599 | -34.1492 | -6.926 | 85.6391 | 3.3567
280.001 | 7.4918 | -35.366 | -6.6801 | 88.3598 | 3.4426
281.002 | 7.5201 | -36.5616 | -6.4781 | 91.1659 | 3.514
282.002 | 7.5482 | -37.7593 | -6.3763 | 94.1257 | 3.5448
283.001 | 7.5833 | -38.957 | -6.2459 | 97.2425 | 3.585
284.001 | 7.6107 | -40.1463 | -6.1768 | 100.429 | 3.6027
285.002 | 7.6326 | -41.2585 | -6.1921 | 103.726 | 3.5869
286.002 | 7.6466 | -42.3958 | -6.1818 | 107.244 | 3.5853
287.002 | 7.6605 | -43.5129 | -6.1877 | 110.805 | 3.5769
288.001 | 7.6744 | -44.4873 | -6.1952 | 114.613 | 3.5679
289.002 | 7.6857 | -45.5039 | -6.1974 | 118.147 | 3.5622
290.002 | 7.6926 | -46.4971 | -6.1663 | 121.612 | 3.5724
291.001 | 7.7164 | -47.3912 | -6.1338 | 124.684 | 3.5761
292.001 | 7.7393 | -48.2515 | -6.1419 | 127.749 | 3.563
293.001 | 7.765 | -49.128 | -6.1227 | 130.119 | 3.5603
294.001 | 7.7922 | -50.0146 | -6.1913 | 132.239 | 3.5201
295.002 | 7.8227 | -50.8521 | -6.2395 | 134.141 | 3.4875
296.001 | 7.8563 | -51.742 | -6.3536 | 135.79 | 3.4272
297.001 | 7.8893 | -52.6858 | -6.4593 | 136.882 | 3.3715
298.001 | 7.922 | -53.6342 | -6.5951 | 137.42 | 3.3051
299.001 | 7.9545 | -54.5637 | -6.8009 | 137.611 | 3.2136
300.002 | 7.9799 | -55.5291 | -6.9788 | 136.842 | 3.1376
301.002 | 8.0042 | -56.557 | -7.1899 | 135.913 | 3.0519
302.002 | 8.0375 | -57.5976 | -7.4264 | 134.471 | 2.9568
303.001 | 8.0529 | -58.6761 | -7.7271 | 131.612 | 2.8491
304.002 | 8.0813 | -59.7799 | -7.9446 | 128.271 | 2.7682
305.002 | 8.1021 | -60.859 | -8.2322 | 124.472 | 2.6701
306.001 | 8.1083 | -62.0139 | -8.4527 | 120.039 | 2.6003
307.001 | 8.1173 | -63.0821 | -8.593 | 115.358 | 2.5553
308.001 | 8.1191 | -64.2967 | -8.6358 | 110.034 | 2.542
309.002 | 8.1278 | -65.3786 | -8.6004 | 104.289 | 2.55
310.002 | 8.1263 | -66.3652 | -8.4568 | 99.8287 | 2.5936
311.001 | 8.1327 | -67.3954 | -8.1785 | 95.4342 | 2.6773
312.002 | 8.1409 | -68.4265 | -7.8727 | 91.2567 | 2.7722
313.001 | 8.157 | -69.3358 | -7.4805 | 87.8267 | 2.8971
314.002 | 8.175 | -70.2645 | -7.0785 | 84.5906 | 3.0307
315.002 | 8.1997 | -71.1376 | -6.6666 | 82.4235 | 3.1719
316.002 | 8.2315 | -72.0852 | -6.2721 | 79.9666 | 3.3104
317 | 8.2553 | -72.888 | -5.9345 | 78.3728 | 3.4353
318.002 | 8.2949 | -73.649 | -5.5706 | 77.1037 | 3.5696
319.002 | 8.325 | -74.3952 | -5.3094 | 75.7814 | 3.6687
320.002 | 8.3696 | -75.0921 | -5.0263 | 74.9672 | 3.774
321.002 | 8.4186 | -75.729 | -4.776 | 74.3742 | 3.8655
322.002 | 8.4597 | -76.4037 | -4.5806 | 73.6621 | 3.9371
323.002 | 8.5006 | -76.9982 | -4.4032 | 73.0699 | 4.0017
324.002 | 8.5453 | -77.579 | -4.2359 | 72.4047 | 4.0606
325.002 | 8.592 | -78.1572 | -4.1341 | 71.4534 | 4.0875
326.001 | 8.6395 | -78.6684 | -4.0552 | 70.5511 | 4.1028
327.001 | 8.6944 | -79.2153 | -4.0522 | 69.2137 | 4.0774
328.002 | 8.7468 | -79.6827 | -4.0872 | 68.3034 | 4.0352
329.001 | 8.7967 | -80.2056 | -4.2152 | 67.1604 | 3.9505
330.002 | 8.8558 | -80.7238 | -4.3346 | 65.9044 | 3.8674
331.002 | 8.9119 | -81.2818 | -4.5227 | 64.8461 | 3.7567
332.003 | 8.9687 | -81.8905 | -4.7112 | 63.6359 | 3.649
333.002 | 9.0184 | -82.565 | -4.9604 | 62.4128 | 3.5221
334.001 | 9.0659 | -83.177 | -5.1816 | 61.2254 | 3.412
335.001 | 9.0922 | -83.8609 | -5.526 | 59.911 | 3.2659
336.001 | 9.1216 | -84.5964 | -5.8358 | 58.6023 | 3.1381
337.002 | 9.1416 | -85.3005 | -6.1655 | 56.8666 | 3.0117
338.002 | 9.1565 | -86.0319 | -6.5277 | 55.302 | 2.8813
339.002 | 9.1613 | -86.8633 | -6.9514 | 53.3073 | 2.7403
340.001 | 9.1669 | -87.6827 | -7.3068 | 50.9253 | 2.6269
341.001 | 9.1698 | -88.5704 | -7.6821 | 48.0724 | 2.5134
342.003 | 9.1483 | -89.5009 | -8.1116 | 45.2399 | 2.3966
343.002 | 9.125 | -90.512 | -8.5082 | 41.8724 | 2.2946
344.001 | 9.0969 | -91.5786 | -8.8372 | 38.0743 | 2.2156
345.001 | 9.069 | -92.6223 | -9.2087 | 34.6595 | 2.1288
346.002 | 9.0213 | -93.7259 | -9.4626 | 30.6461 | 2.0783
347.001 | 8.9746 | -94.8491 | -9.6532 | 26.789 | 2.0439
348.002 | 8.9178 | -95.983 | -9.7818 | 22.7089 | 2.0269
349.001 | 8.876 | -97.2257 | -9.7287 | 19.2256 | 2.0494
350.001 | 8.809 | -98.3947 | -9.63 | 15.6993 | 2.0892
351.002 | 8.7578 | -99.5776 | -9.461 | 12.6001 | 2.1434
352.001 | 8.6901 | -100.772 | -9.2894 | 9.5445 | 2.2039
353.002 | 8.6236 | -102.039 | -8.9702 | 6.8226 | 2.3051
354.002 | 8.5507 | -103.289 | -8.7121 | 4.5091 | 2.3958
355.002 | 8.4892 | -104.461 | -8.4384 | 2.9743 | 2.4913
356.001 | 8.4168 | -105.684 | -8.1349 | 1.5971 | 2.6031
357.001 | 8.3433 | -106.878 | -7.8092 | 0.60254 | 2.7275
358.002 | 8.2632 | -108.114 | -7.4887 | 0.026429 | 2.8586
359.002 | 8.2069 | -109.31 | -7.1917 | -0.24504 | 2.9795
FREQ | 1.2276
CONICAL | CUTTHETA= | 23
ANGLE | RHC | RPHD | LHC | LPHD | AXIAL
0.0015 | 8.1413 | -137.466 | -8.1503 | -45.0293 | 2.6835
1.0016 | 8.0583 | -138.679 | -7.6883 | -45.0817 | 2.8603
2.0017 | 7.9687 | -139.914 | -7.2261 | -44.9402 | 3.0517
3.0009 | 7.8937 | -141.226 | -6.8112 | -44.678 | 3.2328
4.0011 | 7.8268 | -142.53 | -6.4473 | -43.9669 | 3.4013
5.0012 | 7.7701 | -143.821 | -6.1132 | -43.0284 | 3.5621
6.0016 | 7.7144 | -145.133 | -5.8051 | -41.6593 | 3.7191
7.0009 | 7.6806 | -146.46 | -5.4943 | -39.9519 | 3.8745
8.0014 | 7.6442 | -147.803 | -5.211 | -38.1343 | 4.0249
9.0014 | 7.6249 | -149.227 | -4.9321 | -36.2518 | 4.1709
10.002 | 7.6153 | -150.581 | -4.6832 | -34.0409 | 4.302
11.001 | 7.6063 | -151.932 | -4.4528 | -31.7885 | 4.4274
12.0019 | 7.6099 | -153.271 | -4.254 | -29.3922 | 4.5327
13.0014 | 7.6187 | -154.63 | -4.0905 | -27.0336 | 4.6179
14.0015 | 7.6312 | -155.937 | -3.9431 | -24.6428 | 4.6937
15.001 | 7.6492 | -157.206 | -3.8658 | -22.0628 | 4.7275
16.0011 | 7.6745 | -158.453 | -3.7896 | -19.5814 | 4.7567
17.0009 | 7.7007 | -159.714 | -3.7744 | -16.9777 | 4.7504
18.0013 | 7.7337 | -160.869 | -3.7698 | -14.2051 | 4.7341
19.0014 | 7.7669 | -162.115 | -3.7793 | -11.6427 | 4.7098
20.0015 | 7.7938 | -163.264 | -3.8476 | -9.0165 | 4.6559
21.0013 | 7.8204 | -164.45 | -3.9277 | -6.7209 | 4.5963
22.0018 | 7.8433 | -165.576 | -4.0386 | -4.1607 | 4.5228
23.0019 | 7.8758 | -166.688 | -4.1462 | -1.8547 | 4.4472
24.0013 | 7.9049 | -167.735 | -4.31 | 0.54698 | 4.3454
25.001 | 7.9273 | -168.811 | -4.4669 | 2.9 | 4.253
26.0015 | 7.9482 | -169.795 | -4.6766 | 4.8236 | 4.1372
27.0011 | 7.97 | -170.74 | -4.8847 | 6.8407 | 4.0252
28.0011 | 7.9885 | -171.625 | -5.1257 | 8.6394 | 3.9026
29.0014 | 8.0091 | -172.48 | -5.4054 | 10.354 | 3.7657
30.0016 | 8.0229 | -173.309 | -5.7114 | 11.5765 | 3.6255
31.0012 | 8.0396 | -174.045 | -6.0417 | 12.9749 | 3.4796
32.0018 | 8.0494 | -174.786 | -6.4349 | 13.9001 | 3.3179
33.0015 | 8.0581 | -175.484 | -6.8602 | 14.6002 | 3.1525
34.0008 | 8.0667 | -176.139 | -7.3124 | 15.2463 | 2.9863
35.0012 | 8.0653 | -176.791 | -7.8079 | 15.2481 | 2.8182
36.0013 | 8.0603 | -177.412 | -8.363 | 14.9718 | 2.6425
37.0018 | 8.0562 | -178.067 | -8.947 | 14.2304 | 2.4694
38.0013 | 8.0491 | -178.701 | -9.5912 | 12.7188 | 2.2927
39.0014 | 8.0406 | -179.321 | -10.2996 | 10.5705 | 2.1133
40.0014 | 8.032 | -179.924 | -11.0298 | 7.6157 | 1.9434
41.0014 | 8.0262 | 179.411 | -11.7366 | 3.5248 | 1.7916
42.0016 | 8.0288 | 178.806 | -12.3652 | -1.3785 | 1.6652
43.0013 | 8.029 | 178.156 | -12.9186 | -7.6299 | 1.5618
44.0014 | 8.0343 | 177.492 | -13.3326 | -14.9121 | 1.4879
45.0017 | 8.0485 | 176.78 | -13.4161 | -22.8137 | 1.4711
46.0015 | 8.0633 | 176.135 | -13.2693 | -30.3649 | 1.4938
47.001 | 8.0843 | 175.424 | -12.9224 | -37.369 | 1.5512
48.0013 | 8.1076 | 174.685 | -12.4127 | -43.0854 | 1.641
49.0014 | 8.1342 | 173.999 | -11.8794 | -47.2662 | 1.7403
50.0012 | 8.159 | 173.232 | -11.2566 | -51.0588 | 1.8652
51.0019 | 8.1906 | 172.559 | -10.7244 | -53.0435 | 1.9768
52.0019 | 8.2219 | 171.789 | -10.2629 | -54.5767 | 2.0781
53.0015 | 8.2563 | 171.013 | -9.9013 | -55.4298 | 2.1587
54.0012 | 8.2913 | 170.19 | -9.6042 | -55.6822 | 2.2256
55.0012 | 8.331 | 169.387 | -9.3966 | -55.1656 | 2.2695
56.0014 | 8.3671 | 168.503 | -9.2505 | -54.7953 | 2.2987
57.0013 | 8.4137 | 167.64 | -9.2679 | -54.133 | 2.2817
58.0014 | 8.4582 | 166.719 | -9.3679 | -53.2092 | 2.2436
59.0013 | 8.5061 | 165.801 | -9.5038 | -52.5675 | 2.1961
60.0015 | 8.5496 | 164.881 | -9.7171 | -51.607 | 2.1315
61.0014 | 8.6013 | 163.899 | -9.9836 | -51.3945 | 2.0541
62.0013 | 8.6461 | 163.003 | -10.3378 | -50.8481 | 1.9611
63.0013 | 8.6954 | 161.998 | -10.6373 | -51.29 | 1.8833
64.0015 | 8.7372 | 161.105 | -11.0412 | -51.4084 | 1.7884
65.001 | 8.7819 | 160.116 | -11.3997 | -52.583 | 1.7067
66.0018 | 8.8174 | 159.187 | -11.8095 | -53.9136 | 1.6209
67.0016 | 8.8581 | 158.276 | -12.1957 | -55.3274 | 1.5428
68.0011 | 8.8855 | 157.376 | -12.5468 | -57.3085 | 1.4767
69.0017 | 8.9085 | 156.472 | -12.9045 | -59.2842 | 1.413
70.0015 | 8.9251 | 155.591 | -13.3118 | -61.8727 | 1.3455
71.0015 | 8.9318 | 154.758 | -13.7486 | -64.3312 | 1.2782
72.0014 | 8.93 | 153.912 | -14.1532 | -66.9932 | 1.2201
73.0015 | 8.913 | 153.059 | -14.4211 | -69.759 | 1.1853
74.0014 | 8.8844 | 152.215 | -14.9085 | -72.9695 | 1.1241
75.0013 | 8.8514 | 151.329 | -15.3214 | -75.7098 | 1.0759
76.0015 | 8.8039 | 150.446 | -15.7823 | -79.2796 | 1.0257
77.001 | 8.7494 | 149.587 | -16.2646 | -82.6717 | 0.97635
78.0016 | 8.69 | 148.588 | -16.7574 | -86.9486 | 0.92872
79.0012 | 8.6235 | 147.62 | -17.2228 | -91.8473 | 0.88697
80.0011 | 8.5492 | 146.634 | -17.7707 | -97.2987 | 0.83982
81.0015 | 8.4725 | 145.637 | -18.0497 | -104.289 | 0.82046
82.0012 | 8.3908 | 144.59 | -18.2505 | -112.227 | 0.80927
83.0015 | 8.3052 | 143.559 | -18.2918 | -121.353 | 0.81341
84.0013 | 8.2162 | 142.462 | -17.9517 | -131.04 | 0.85468
85.0013 | 8.1223 | 141.378 | -17.2758 | -139.894 | 0.93402
86.0012 | 8.0231 | 140.248 | -16.3144 | -147.619 | 1.0556
87.0016 | 7.922 | 139.124 | -15.0691 | -153.278 | 1.2332
88.0013 | 7.8224 | 137.969 | -13.887 | -157.653 | 1.4301
89.0014 | 7.7102 | 136.798 | -12.7361 | -159.995 | 1.6552
90.0015 | 7.607 | 135.59 | -11.6859 | -161.523 | 1.892
91.0012 | 7.4967 | 134.372 | -10.7003 | -161.866 | 2.1488
92.0017 | 7.3944 | 133.134 | -9.8273 | -161.435 | 2.4073
93.0015 | 7.2952 | 131.89 | -9.0914 | -160.682 | 2.6538
94.0013 | 7.2019 | 130.582 | -8.4139 | -159.187 | 2.9045
95.0016 | 7.1068 | 129.324 | -7.7976 | -157.662 | 3.1577
96.0018 | 7.0245 | 128.047 | -7.2946 | -155.533 | 3.3832
97.0014 | 6.9428 | 126.697 | -6.8729 | -153.333 | 3.5907
98.0015 | 6.8645 | 125.386 | -6.4676 | -150.851 | 3.8028
99.0008 | 6.7937 | 123.99 | -6.1247 | -148.456 | 3.9947
100.002 | 6.7369 | 122.651 | -5.8404 | -145.652 | 4.1608
101.002 | 6.691 | 121.227 | -5.585 | -142.752 | 4.3137
102.001 | 6.6469 | 119.743 | -5.3586 | -139.904 | 4.4561
103.001 | 6.6228 | 118.326 | -5.1738 | -136.963 | 4.5696
104.001 | 6.6148 | 116.765 | -5.0137 | -133.943 | 4.6631
105.001 | 6.6156 | 115.315 | -4.8919 | -130.97 | 4.7318
106.002 | 6.6424 | 113.842 | -4.7897 | -127.955 | 4.7752
107.001 | 6.6805 | 112.367 | -4.7314 | -124.811 | 4.7868
108.002 | 6.733 | 111 | -4.7077 | -121.814 | 4.7702
109.001 | 6.8011 | 109.658 | -4.6936 | -118.732 | 4.7392
110.002 | 6.8751 | 108.435 | -4.742 | -115.724 | 4.6695
111.002 | 6.9493 | 107.272 | -4.8126 | -112.866 | 4.5887
112.001 | 7.0338 | 106.186 | -4.8929 | -109.885 | 4.4985
113.001 | 7.121 | 105.116 | -4.979 | -107.23 | 4.4057
114.001 | 7.2014 | 104.111 | -5.1314 | -104.359 | 4.2843
115.002 | 7.2874 | 103.131 | -5.2671 | -102.008 | 4.1721
116.001 | 7.3676 | 102.149 | -5.4245 | -99.66 | 4.0553
117.001 | 7.45 | 101.212 | -5.6386 | -97.5809 | 3.9145
118.001 | 7.5348 | 100.363 | -5.8594 | -95.8481 | 3.7748
119.002 | 7.6132 | 99.5008 | -6.149 | -94.5071 | 3.6136
120.001 | 7.6958 | 98.7137 | -6.4852 | -93.5719 | 3.4389
121.001 | 7.7661 | 98.028 | -6.8635 | -93.2162 | 3.2616
122.003 | 7.8324 | 97.3385 | -7.3223 | -94.0504 | 3.0661
123.002 | 7.8823 | 96.7943 | -7.7703 | -95.2161 | 2.892
124.001 | 7.9239 | 96.2854 | -8.2374 | -98.0237 | 2.7247
125.001 | 7.951 | 95.7677 | -8.6922 | -101.881 | 2.5754
126.001 | 7.9736 | 95.3156 | -9.0163 | -106.601 | 2.4733
127.001 | 7.9836 | 94.8094 | -9.184 | -112.545 | 2.4225
128.002 | 7.9904 | 94.3807 | -9.1505 | -118.728 | 2.4301
129.001 | 7.9868 | 93.9291 | -8.9177 | -124.675 | 2.498
130.002 | 7.9885 | 93.4779 | -8.5178 | -130.49 | 2.617
131.001 | 7.9753 | 93.0158 | -8.0119 | -135.367 | 2.7808
132.001 | 7.9666 | 92.5687 | -7.4357 | -139.536 | 2.9782
133.001 | 7.9601 | 92.1441 | -6.7894 | -142.719 | 3.2158
134.001 | 7.9491 | 91.636 | -6.1771 | -145.202 | 3.4612
135.001 | 7.9417 | 91.0849 | -5.5643 | -147.106 | 3.725
136.001 | 7.9351 | 90.5373 | -4.9994 | -148.379 | 3.9871
137.001 | 7.9405 | 89.8978 | -4.4581 | -148.994 | 4.2508
138.001 | 7.9469 | 89.209 | -4.0004 | -149.337 | 4.4874
139.001 | 7.9711 | 88.4972 | -3.6025 | -149.392 | 4.6942
140.001 | 7.9958 | 87.7548 | -3.2933 | -149.124 | 4.8586
141.002 | 8.0236 | 86.9185 | -3.0109 | -149.054 | 5.0111
142.001 | 8.0611 | 86.0078 | -2.8485 | -148.699 | 5.0879
143.002 | 8.1004 | 85.029 | -2.7058 | -148.488 | 5.1524
144.001 | 8.1534 | 83.9827 | -2.6158 | -148.136 | 5.1758
145.001 | 8.2172 | 82.8458 | -2.5556 | -147.874 | 5.1735
146.002 | 8.2859 | 81.7139 | -2.5141 | -147.563 | 5.1563
147.001 | 8.3718 | 80.5102 | -2.5137 | -147.185 | 5.1029
148.001 | 8.4579 | 79.3288 | -2.5445 | -146.655 | 5.0308
149.001 | 8.5414 | 78.1471 | -2.6298 | -146.225 | 4.9286
150.002 | 8.6296 | 76.9849 | -2.7506 | -145.725 | 4.8052
151.002 | 8.7145 | 75.821 | -2.8836 | -145.342 | 4.6803
152.001 | 8.7967 | 74.62 | -3.0603 | -145.087 | 4.5364
153.001 | 8.8721 | 73.4521 | -3.2468 | -144.799 | 4.3957
154.001 | 8.9445 | 72.2565 | -3.4466 | -144.666 | 4.2546
155.001 | 9.011 | 71.1105 | -3.6517 | -144.557 | 4.1185
156.002 | 9.0751 | 70.0158 | -3.8979 | -143.993 | 3.9688
157.001 | 9.1293 | 68.8832 | -4.1418 | -143.886 | 3.8305
158.001 | 9.1703 | 67.8167 | -4.4827 | -143.513 | 3.6606
159.001 | 9.1968 | 66.7877 | -4.8614 | -143.482 | 3.4892
160.001 | 9.219 | 65.8127 | -5.3159 | -143.091 | 3.2982
161.001 | 9.2241 | 64.8331 | -5.8087 | -143.235 | 3.1104
162.002 | 9.2202 | 63.9087 | -6.3793 | -143.569 | 2.9101
163.001 | 9.1995 | 62.9894 | -6.98 | -144.154 | 2.7189
164.001 | 9.1719 | 62.024 | -7.6692 | -144.754 | 2.5166
165.002 | 9.1313 | 61.1025 | -8.3628 | -145.829 | 2.3321
166.001 | 9.0908 | 60.1683 | -9.1678 | -146.66 | 2.1335
167.001 | 9.0408 | 59.2146 | -10.0404 | -148.391 | 1.939
168.002 | 8.9913 | 58.2404 | -10.997 | -150.896 | 1.7454
169.002 | 8.9342 | 57.229 | -11.9889 | -155.174 | 1.5663
170.001 | 8.8778 | 56.2724 | -12.9405 | -160.48 | 1.4122
171.002 | 8.8241 | 55.2598 | -13.6096 | -167.863 | 1.3152
172.001 | 8.7688 | 54.2329 | -14.0582 | -176.617 | 1.2568
173.001 | 8.715 | 53.1662 | -14.1303 | 175.133 | 1.2541
174.002 | 8.6627 | 52.0253 | -13.8485 | 166.998 | 1.3035
175.002 | 8.6142 | 50.8926 | -13.3153 | 159.712 | 1.3941
176.001 | 8.5723 | 49.7129 | -12.6934 | 154.712 | 1.5054
177.001 | 8.5356 | 48.5146 | -11.9638 | 150.121 | 1.645
178.001 | 8.5 | 47.3404 | -11.1646 | 147.027 | 1.8121
179.002 | 8.4677 | 46.1159 | -10.3816 | 144.85 | 1.9919
180.001 | 8.437 | 44.8642 | -9.6012 | 143.076 | 2.1889
181.002 | 8.4053 | 43.5856 | -8.9235 | 142.731 | 2.3774
182.002 | 8.3731 | 42.234 | -8.2901 | 142.649 | 2.5694
183.002 | 8.3489 | 40.9213 | -7.6911 | 143.122 | 2.7637
184.002 | 8.3212 | 39.5239 | -7.1729 | 143.907 | 2.9463
185.002 | 8.3094 | 38.1773 | -6.7065 | 144.899 | 3.1166
186.002 | 8.2964 | 36.8391 | -6.2675 | 146.136 | 3.2869
187.001 | 8.2878 | 35.5295 | -5.9153 | 147.572 | 3.4299
188.002 | 8.2724 | 34.2329 | -5.5721 | 149.042 | 3.5785
189.002 | 8.2639 | 32.9608 | -5.2764 | 150.798 | 3.7099
190.001 | 8.2504 | 31.6821 | -5.018 | 152.5 | 3.8317
191.002 | 8.2366 | 30.4218 | -4.8078 | 154.272 | 3.9352
192.002 | 8.2256 | 29.1157 | -4.6007 | 156.047 | 4.0389
193.001 | 8.2229 | 27.8406 | -4.4439 | 158.025 | 4.1165
194.001 | 8.2206 | 26.5725 | -4.3108 | 160.04 | 4.1837
195.002 | 8.2233 | 25.397 | -4.202 | 162.239 | 4.2371
196.001 | 8.2262 | 24.2699 | -4.1558 | 164.727 | 4.2592
197.001 | 8.223 | 23.1778 | -4.1299 | 167.158 | 4.2741
198.001 | 8.2139 | 22.162 | -4.1346 | 169.631 | 4.2763
199.002 | 8.2033 | 21.0785 | -4.189 | 172.192 | 4.254
200.001 | 8.1882 | 20.0147 | -4.2806 | 174.549 | 4.2151
201.002 | 8.1833 | 18.9669 | -4.3801 | 176.908 | 4.1677
202.001 | 8.1803 | 17.8756 | -4.4939 | 179.203 | 4.1129
203.001 | 8.1871 | 16.8069 | -4.5895 | -178.779 | 4.0629
204.002 | 8.2036 | 15.7484 | -4.7031 | -176.757 | 4.0003
205.002 | 8.2193 | 14.726 | -4.8062 | -174.948 | 3.944
206.002 | 8.2372 | 13.7149 | -4.9445 | -173.151 | 3.8714
207.002 | 8.2585 | 12.6744 | -5.0564 | -171.486 | 3.8106
208.001 | 8.2736 | 11.6176 | -5.215 | -170.275 | 3.7327
209.002 | 8.2916 | 10.5853 | -5.388 | -169.177 | 3.6491
210.002 | 8.3063 | 9.5474 | -5.5679 | -168.612 | 3.566
211.002 | 8.3179 | 8.4984 | -5.7835 | -168.34 | 3.4714
212.001 | 8.3268 | 7.4066 | -5.9898 | -168.69 | 3.3843
213.001 | 8.3365 | 6.3935 | -6.1758 | -169.566 | 3.307
214.001 | 8.3402 | 5.3775 | -6.3479 | -170.661 | 3.2392
215.001 | 8.3417 | 4.3944 | -6.536 | -171.953 | 3.1676
216.001 | 8.3373 | 3.4034 | -6.7452 | -173.551 | 3.0922
217.001 | 8.3323 | 2.4591 | -6.9517 | -175.397 | 3.0199
218.001 | 8.324 | 1.4644 | -7.1923 | -177.747 | 2.9386
219.002 | 8.3227 | 0.4805 | -7.4229 | 179.721 | 2.8607
220.002 | 8.3291 | -0.44559 | -7.6391 | 176.575 | 2.787
221.002 | 8.3286 | -1.4465 | -7.8401 | 173.001 | 2.7224
222.001 | 8.3409 | -2.3586 | -7.9228 | 169.321 | 2.6923
223.002 | 8.3519 | -3.2542 | -7.9667 | 165.559 | 2.675
224.002 | 8.3638 | -4.1719 | -7.9471 | 161.877 | 2.6774
225.001 | 8.374 | -5.0634 | -7.8592 | 158.669 | 2.7019
226.002 | 8.3899 | -5.9503 | -7.7284 | 155.521 | 2.7385
227.002 | 8.4072 | -6.903 | -7.6187 | 152.551 | 2.7683
228.002 | 8.4256 | -7.8119 | -7.5234 | 150.075 | 2.7933
229.001 | 8.4502 | -8.8395 | -7.4156 | 147.347 | 2.8207
230.002 | 8.4755 | -9.8375 | -7.3163 | 144.804 | 2.8452
231.002 | 8.5117 | -10.7839 | -7.211 | 142.262 | 2.8683
232.003 | 8.5469 | -11.7932 | -7.0981 | 140.008 | 2.8946
233.002 | 8.579 | -12.7459 | -7.0016 | 137.917 | 2.9165
234.001 | 8.6122 | -13.7059 | -6.8967 | 136.272 | 2.9412
235.001 | 8.6462 | -14.6485 | -6.805 | 134.741 | 2.9612
236.002 | 8.6758 | -15.5498 | -6.7196 | 133.456 | 2.9806
237.001 | 8.701 | -16.3392 | -6.6889 | 132.812 | 2.9826
238.002 | 8.7279 | -17.1837 | -6.7002 | 132.18 | 2.9692
239.002 | 8.7486 | -17.9023 | -6.7766 | 131.81 | 2.9356
240.001 | 8.7688 | -18.5904 | -6.824 | 131.873 | 2.9124
241.002 | 8.7908 | -19.2511 | -6.9513 | 131.889 | 2.8618
242.001 | 8.8186 | -19.7878 | -7.1312 | 132.212 | 2.793
243.001 | 8.8422 | -20.2781 | -7.3266 | 132.998 | 2.7223
244.002 | 8.8759 | -20.7017 | -7.5389 | 133.893 | 2.6451
245.002 | 8.9109 | -21.1297 | -7.8381 | 135.21 | 2.5438
246.002 | 8.9523 | -21.4511 | -8.1317 | 136.831 | 2.4463
247.001 | 8.9872 | -21.8468 | -8.4531 | 138.657 | 2.3467
248.002 | 9.0357 | -22.2212 | -8.8151 | 140.829 | 2.2372
249.001 | 9.075 | -22.638 | -9.1832 | 143.375 | 2.1336
250.003 | 9.1169 | -23.0985 | -9.6229 | 146.438 | 2.0174
251.002 | 9.1573 | -23.6844 | -9.9871 | 149.901 | 1.9249
252.001 | 9.1948 | -24.2575 | -10.4236 | 154.037 | 1.8218
253.002 | 9.2234 | -24.9833 | -10.8082 | 157.856 | 1.7366
254.002 | 9.2461 | -25.7452 | -11.2256 | 162.167 | 1.6503
255.001 | 9.2513 | -26.6524 | -11.6708 | 166.095 | 1.5664
256.001 | 9.2452 | -27.6395 | -12.1178 | 169.664 | 1.4885
257.001 | 9.2233 | -28.7095 | -12.7261 | 173.377 | 1.3909
258.002 | 9.1868 | -29.8914 | -13.4271 | 176.399 | 1.2881
259.002 | 9.1361 | -31.1906 | -14.3408 | 179.353 | 1.1659
260.002 | 9.0611 | -32.5642 | -15.4402 | -177.602 | 1.0358
261.001 | 8.9762 | -33.9919 | -16.9071 | -175.254 | 0.88318
262.001 | 8.8778 | -35.4852 | -18.7836 | -172.933 | 0.71948
263.001 | 8.7604 | -37.0233 | -21.3726 | -170.251 | 0.54117
264.002 | 8.6395 | -38.5539 | -24.9387 | -168.224 | 0.36391
265.002 | 8.4979 | -40.1582 | -32.7317 | -165.151 | 0.15079
266.003 | 8.3631 | -41.7009 | -38.1832 | 18.4896 | 0.081758
267.001 | 8.2187 | -43.2123 | -26.9445 | 20.0854 | 0.3032
268.002 | 8.0727 | -44.8056 | -21.5932 | 22.2865 | 0.57109
269.001 | 7.9329 | -46.3627 | -18.2936 | 24.5444 | 0.84892
270.001 | 7.8005 | -47.9257 | -16.0047 | 26.3075 | 1.1225
271.001 | 7.6796 | -49.4457 | -14.2287 | 28.438 | 1.3975
272.002 | 7.5751 | -50.9348 | -12.7815 | 30.6301 | 1.6724
273.001 | 7.4717 | -52.4447 | -11.6178 | 32.7057 | 1.9371
274.002 | 7.3834 | -53.9695 | -10.6282 | 35.0588 | 2.1957
275.001 | 7.3069 | -55.4257 | -9.8477 | 37.4481 | 2.4262
276.001 | 7.2386 | -56.9187 | -9.1 | 40.0933 | 2.6688
277.002 | 7.1872 | -58.3302 | -8.4974 | 42.7947 | 2.8812
278.001 | 7.1424 | -59.7095 | -7.9699 | 45.8044 | 3.0814
279.002 | 7.1162 | -61.0571 | -7.5274 | 48.5698 | 3.2562
280.001 | 7.1035 | -62.3185 | -7.1502 | 51.5816 | 3.4095
281.002 | 7.0882 | -63.518 | -6.8377 | 54.7082 | 3.5442
282.002 | 7.0893 | -64.713 | -6.5995 | 57.8299 | 3.6451
283.001 | 7.0887 | -65.7641 | -6.4183 | 61.3405 | 3.7246
284.001 | 7.0955 | -66.8487 | -6.2835 | 64.9254 | 3.7817
285.002 | 7.097 | -67.7655 | -6.1658 | 68.5331 | 3.8342
286.002 | 7.1072 | -68.6984 | -6.0938 | 72.4512 | 3.8625
287.002 | 7.1233 | -69.4976 | -6.0349 | 76.3783 | 3.8822
288.001 | 7.1419 | -70.2375 | -5.9749 | 80.1965 | 3.9014
289.002 | 7.1834 | -70.9909 | -5.9252 | 84.0765 | 3.9053
290.002 | 7.2336 | -71.6613 | -5.918 | 88.2181 | 3.8853
291.001 | 7.29 | -72.3977 | -5.8655 | 91.5819 | 3.8835
292.001 | 7.3582 | -73.162 | -5.8601 | 95.0744 | 3.8546
293.001 | 7.4283 | -73.9689 | -5.8582 | 98.1693 | 3.8234
294.001 | 7.5007 | -74.8221 | -5.8814 | 101.157 | 3.7802
295.002 | 7.5703 | -75.7903 | -5.9478 | 103.648 | 3.7197
296.001 | 7.6414 | -76.7406 | -6.0238 | 105.679 | 3.6553
297.001 | 7.7006 | -77.7951 | -6.1683 | 107.46 | 3.5682
298.001 | 7.7634 | -78.8291 | -6.3368 | 108.649 | 3.4719
299.001 | 7.8093 | -79.892 | -6.5936 | 109.387 | 3.35
300.002 | 7.8613 | -81.0319 | -6.8784 | 109.412 | 3.2195
301.002 | 7.9005 | -82.228 | -7.2565 | 108.869 | 3.0653
302.002 | 7.9206 | -83.4335 | -7.7031 | 107.612 | 2.9018
303.001 | 7.9308 | -84.6906 | -8.2193 | 105.548 | 2.7283
304.002 | 7.9327 | -85.8969 | -8.8347 | 102.859 | 2.5383
305.002 | 7.9229 | -87.0881 | -9.4312 | 99.079 | 2.3704
306.001 | 7.9019 | -88.2695 | -10.0451 | 94.5424 | 2.2122
307.001 | 7.8833 | -89.3092 | -10.6316 | 88.6031 | 2.0709
308.001 | 7.8665 | -90.4085 | -11.0638 | 81.9674 | 1.9733
309.002 | 7.8477 | -91.3977 | -11.2881 | 74.7622 | 1.9268
310.002 | 7.8289 | -92.3797 | -11.2679 | 66.8729 | 1.9355
311.001 | 7.8125 | -93.2907 | -11.0147 | 59.4275 | 1.9971
312.002 | 7.8008 | -94.1851 | -10.5735 | 52.954 | 2.105
313.001 | 7.803 | -95.0257 | -9.9516 | 47.4206 | 2.2624
314.002 | 7.8034 | -95.8236 | -9.3397 | 42.4813 | 2.4295
315.002 | 7.8126 | -96.5959 | -8.6649 | 38.6248 | 2.6258
316.002 | 7.8325 | -97.3216 | -8.0494 | 35.6518 | 2.8153
317 | 7.8738 | -98.0086 | -7.4139 | 33.1804 | 3.0186
318.002 | 7.9164 | -98.6712 | -6.8613 | 31.3305 | 3.2051
319.002 | 7.9728 | -99.3184 | -6.4013 | 30.0179 | 3.3613
320.002 | 8.042 | -99.9493 | -5.9299 | 28.8802 | 3.525
321.002 | 8.1188 | -100.583 | -5.5439 | 27.9225 | 3.6564
322.002 | 8.1963 | -101.198 | -5.1715 | 27.1274 | 3.7867
323.002 | 8.2798 | -101.81 | -4.871 | 26.2773 | 3.8857
324.002 | 8.3715 | -102.392 | -4.6296 | 25.2854 | 3.9555
325.002 | 8.4601 | -103.016 | -4.4597 | 24.3193 | 3.9941
326.001 | 8.5633 | -103.542 | -4.364 | 23.3913 | 3.9905
327.001 | 8.6669 | -104.095 | -4.3451 | 22.396 | 3.9504
328.002 | 8.7853 | -104.734 | -4.3484 | 21.6603 | 3.8936
329.001 | 8.8942 | -105.409 | -4.4482 | 20.8972 | 3.7981
330.002 | 9.0024 | -106.149 | -4.554 | 20.1103 | 3.7029
331.002 | 9.1062 | -106.861 | -4.711 | 19.4041 | 3.5901
332.003 | 9.2023 | -107.667 | -4.9065 | 18.8507 | 3.4683
333.002 | 9.2909 | -108.452 | -5.0862 | 18.0836 | 3.3601
334.001 | 9.369 | -109.255 | -5.309 | 17.4745 | 3.243
335.001 | 9.4416 | -110.085 | -5.5385 | 16.8651 | 3.1297
336.001 | 9.5041 | -110.94 | -5.797 | 15.9384 | 3.0138
337.002 | 9.5602 | -111.799 | -6.0754 | 14.96 | 2.8978
338.002 | 9.6027 | -112.686 | -6.3641 | 13.5425 | 2.7875
339.002 | 9.6382 | -113.642 | -6.7183 | 12.0899 | 2.6632
340.001 | 9.6554 | -114.599 | -7.1215 | 10.5313 | 2.5355
341.001 | 9.6664 | -115.637 | -7.5596 | 8.6413 | 2.4061
342.003 | 9.6561 | -116.621 | -8.035 | 6.6974 | 2.2792
343.002 | 9.6294 | -117.647 | -8.5518 | 4.6907 | 2.1528
344.001 | 9.5933 | -118.697 | -9.0742 | 2.321 | 2.0344
345.001 | 9.5486 | -119.765 | -9.5525 | -0.053815 | 1.9345
346.002 | 9.4916 | -120.85 | -10.0414 | -2.7945 | 1.84
347.001 | 9.4183 | -121.931 | -10.4738 | -6.0279 | 1.7649
348.002 | 9.3438 | -123.064 | -10.7699 | -9.6228 | 1.7202
349.001 | 9.2666 | -124.208 | -10.9728 | -13.6792 | 1.6953
350.001 | 9.1712 | -125.404 | -11.0324 | -18.4157 | 1.7024
351.002 | 9.075 | -126.589 | -11.0808 | -23.1673 | 1.7118
352.001 | 8.9769 | -127.797 | -11.037 | -27.5944 | 1.7402
353.002 | 8.8715 | -128.986 | -10.8581 | -31.9314 | 1.7985
354.002 | 8.7661 | -130.195 | -10.6056 | -35.6674 | 1.8747
355.002 | 8.6626 | -131.362 | -10.2836 | -38.6848 | 1.9696
356.001 | 8.558 | -132.584 | -9.9588 | -40.9478 | 2.0704
357.001 | 8.4502 | -133.807 | -9.5389 | -42.5236 | 2.2014
358.002 | 8.3455 | -135.032 | -9.1164 | -43.8806 | 2.3408
359.002 | 8.2607 | -136.123 | -8.6563 | -44.5579 | 2.4944
FREQ | 1.2429
CONICAL | CUTTHETA= | 23
ANGLE | RHC | RPHD | LHC | LPHD | AXIAL
0.0015 | 8.0597 | -164.448 | -10.9268 | -85.0286 | 1.9605
1.0016 | 7.9504 | -165.567 | -10.32 | -86.4552 | 2.1306
2.0017 | 7.8374 | -166.698 | -9.8034 | -87.1261 | 2.2925
3.0009 | 7.7362 | -167.902 | -9.3518 | -87.196 | 2.4451
4.0011 | 7.6386 | -169.125 | -8.8853 | -86.5962 | 2.6116
5.0012 | 7.5479 | -170.384 | -8.4277 | -85.4653 | 2.7846
6.0016 | 7.464 | -171.692 | -8.0031 | -84.0033 | 2.9556
7.0009 | 7.3883 | -173.015 | -7.5767 | -82.2788 | 3.1353
8.0014 | 7.3157 | -174.415 | -7.1372 | -80.3108 | 3.3302
9.0014 | 7.259 | -175.823 | -6.7556 | -78.2685 | 3.5072
10.002 | 7.2157 | -177.306 | -6.4124 | -75.9514 | 3.6714
11.001 | 7.1787 | -178.766 | -6.091 | -73.5514 | 3.8311
12.0019 | 7.1537 | 179.756 | -5.791 | -71.1036 | 3.9822
13.0014 | 7.1423 | 178.238 | -5.5433 | -68.3752 | 4.1073
14.0015 | 7.139 | 176.734 | -5.3188 | -65.5422 | 4.2207
15.001 | 7.135 | 175.261 | -5.1416 | -62.5444 | 4.3133
16.0011 | 7.1456 | 173.809 | -4.9773 | -59.4026 | 4.3936
17.0009 | 7.1579 | 172.366 | -4.8261 | -56.088 | 4.4676
18.0013 | 7.1753 | 170.979 | -4.7126 | -52.7402 | 4.5195
19.0014 | 7.1969 | 169.636 | -4.6262 | -49.1636 | 4.5549
20.0015 | 7.2138 | 168.324 | -4.547 | -45.7874 | 4.5893
21.0013 | 7.2431 | 167.132 | -4.4935 | -42.2841 | 4.6027
22.0018 | 7.2698 | 165.955 | -4.4548 | -38.879 | 4.6094
23.0019 | 7.2973 | 164.832 | -4.4543 | -35.7433 | 4.5944
24.0013 | 7.3263 | 163.779 | -4.4727 | -32.4073 | 4.5682
25.001 | 7.3585 | 162.756 | -4.5305 | -29.3274 | 4.5189
26.0015 | 7.3877 | 161.822 | -4.62 | -26.509 | 4.4549
27.0011 | 7.419 | 160.925 | -4.7483 | -23.6729 | 4.3703
28.0011 | 7.4542 | 160.106 | -4.9077 | -20.9836 | 4.2695
29.0014 | 7.4948 | 159.266 | -5.0862 | -18.5622 | 4.1589
30.0016 | 7.5279 | 158.533 | -5.3311 | -16.3173 | 4.0231
31.0012 | 7.5653 | 157.841 | -5.5894 | -14.1044 | 3.8838
32.0018 | 7.6018 | 157.203 | -5.9256 | -12.1567 | 3.7156
33.0015 | 7.6317 | 156.589 | -6.2712 | -10.3941 | 3.5539
34.0008 | 7.663 | 156.068 | -6.6875 | -8.6958 | 3.3707
35.0012 | 7.6937 | 155.517 | -7.2105 | -7.614 | 3.1578
36.0013 | 7.7197 | 155.037 | -7.7402 | -6.2813 | 2.9581
37.0018 | 7.7535 | 154.566 | -8.3625 | -5.5604 | 2.7392
38.0013 | 7.7818 | 154.155 | -9.0565 | -5.1814 | 2.5174
39.0014 | 7.8114 | 153.711 | -9.8706 | -5.3068 | 2.2816
40.0014 | 7.8453 | 153.295 | -10.7468 | -6.158 | 2.0524
41.0014 | 7.8707 | 152.856 | -11.787 | -7.8872 | 1.8135
42.0016 | 7.9094 | 152.412 | -12.8611 | -10.7766 | 1.5942
43.0013 | 7.9413 | 151.984 | -14.0919 | -14.9554 | 1.3775
44.0014 | 7.9762 | 151.483 | -15.3894 | -22.1394 | 1.1809
45.0017 | 8.0134 | 151.051 | -16.6168 | -30.9496 | 1.0205
46.0015 | 8.0489 | 150.537 | -17.5753 | -43.5244 | 0.90999
47.001 | 8.0932 | 150.002 | -18.0471 | -58.5661 | 0.85739
48.0013 | 8.1347 | 149.431 | -17.6146 | -73.3148 | 0.89694
49.0014 | 8.1763 | 148.889 | -16.8617 | -85.2011 | 0.97364
50.0012 | 8.223 | 148.246 | -15.8134 | -94.0448 | 1.093
51.0019 | 8.2645 | 147.605 | -14.7411 | -100.487 | 1.2311
52.0019 | 8.3086 | 146.923 | -13.7619 | -104.116 | 1.3716
53.0015 | 8.3541 | 146.215 | -12.8988 | -106.224 | 1.5076
54.0012 | 8.3997 | 145.41 | -12.0834 | -107.697 | 1.6481
55.0012 | 8.4445 | 144.553 | -11.4777 | -107.95 | 1.7588
56.0014 | 8.4842 | 143.661 | -11.02 | -107.884 | 1.8461
57.0013 | 8.5283 | 142.707 | -10.56 | -107.483 | 1.9374
58.0014 | 8.5707 | 141.729 | -10.2327 | -106.701 | 2.0026
59.0013 | 8.6116 | 140.663 | -10.0095 | -105.974 | 2.0454
60.0015 | 8.6573 | 139.555 | -9.8181 | -105.346 | 2.0804
61.0014 | 8.7017 | 138.401 | -9.7676 | -104.774 | 2.0819
62.0013 | 8.7523 | 137.256 | -9.7134 | -104.362 | 2.0827
63.0013 | 8.8003 | 136.07 | -9.8074 | -103.966 | 2.0486
64.0015 | 8.8443 | 134.828 | -9.901 | -104.152 | 2.0162
65.001 | 8.8968 | 133.632 | -10.0686 | -104.531 | 1.9653
66.0018 | 8.9456 | 132.425 | -10.2357 | -104.925 | 1.9166
67.0016 | 8.994 | 131.227 | -10.4828 | -106.058 | 1.852
68.0011 | 9.0379 | 130.034 | -10.731 | -107.031 | 1.7903
69.0017 | 9.0771 | 128.875 | -11.0053 | -108.184 | 1.7264
70.0015 | 9.1147 | 127.751 | -11.2616 | -109.468 | 1.6686
71.0015 | 9.1455 | 126.678 | -11.5663 | -110.88 | 1.6051
72.0014 | 9.1688 | 125.618 | -11.8376 | -112.435 | 1.5512
73.0015 | 9.1838 | 124.621 | -12.1448 | -113.962 | 1.4945
74.0014 | 9.1933 | 123.655 | -12.434 | -115.538 | 1.4437
75.0013 | 9.1874 | 122.722 | -12.7531 | -117.582 | 1.3924
76.0015 | 9.1758 | 121.816 | -13.1119 | -119.581 | 1.3376
77.001 | 9.1552 | 120.908 | -13.4567 | -122.008 | 1.2884
78.0016 | 9.1235 | 120.049 | -13.833 | -124.649 | 1.2381
79.0012 | 9.0818 | 119.178 | -14.1831 | -128.14 | 1.1948
80.0011 | 9.03 | 118.315 | -14.5479 | -131.877 | 1.1523
81.0015 | 8.9665 | 117.452 | -14.942 | -136.563 | 1.1092
82.0012 | 8.897 | 116.61 | -15.2048 | -142.142 | 1.0847
83.0015 | 8.8177 | 115.801 | -15.4886 | -148.176 | 1.0594
84.0013 | 8.7306 | 114.958 | -15.5684 | -154.958 | 1.0603
85.0013 | 8.6351 | 114.103 | -15.5757 | -162.58 | 1.0712
86.0012 | 8.5302 | 113.327 | -15.384 | -170.198 | 1.1085
87.0016 | 8.4113 | 112.519 | -14.9047 | -177.547 | 1.1877
88.0013 | 8.2933 | 111.711 | -14.3251 | 176.162 | 1.2874
89.0014 | 8.162 | 110.907 | -13.5895 | 170.837 | 1.4231
90.0015 | 8.0261 | 110.141 | -12.7573 | 166.694 | 1.5918
91.0012 | 7.8798 | 109.303 | -11.9476 | 163.968 | 1.7782
92.0017 | 7.7278 | 108.422 | -11.1136 | 162.316 | 1.9938
93.0015 | 7.5714 | 107.524 | -10.3096 | 161.951 | 2.2293
94.0013 | 7.4132 | 106.578 | -9.5851 | 162.079 | 2.4708
95.0016 | 7.2534 | 105.535 | -8.9176 | 162.936 | 2.7216
96.0018 | 7.0961 | 104.438 | -8.3056 | 164.583 | 2.9784
97.0014 | 6.9425 | 103.245 | -7.7571 | 166.519 | 3.2348
98.0015 | 6.7989 | 101.969 | -7.2765 | 168.709 | 3.4821
99.0008 | 6.6631 | 100.594 | -6.8464 | 171.255 | 3.7235
100.002 | 6.5395 | 99.1808 | -6.4776 | 174.043 | 3.948
101.002 | 6.4274 | 97.7049 | -6.1512 | 176.869 | 4.1602
102.001 | 6.3325 | 96.1307 | -5.8776 | 179.925 | 4.3479
103.001 | 6.25 | 94.55 | -5.6336 | -176.959 | 4.5219
104.001 | 6.1887 | 92.854 | -5.4525 | -173.686 | 4.656
105.001 | 6.1395 | 91.1412 | -5.289 | -170.425 | 4.7772
106.002 | 6.1119 | 89.3783 | -5.1451 | -166.978 | 4.8775
107.001 | 6.1128 | 87.5844 | -5.034 | -163.468 | 4.9432
108.002 | 6.1264 | 85.797 | -4.9339 | -159.915 | 4.9954
109.001 | 6.1654 | 84.0379 | -4.866 | -156.398 | 5.013
110.002 | 6.2268 | 82.3005 | -4.8157 | -152.75 | 5.0063
111.002 | 6.31 | 80.6852 | -4.7858 | -149.184 | 4.9739
112.001 | 6.4014 | 79.17 | -4.7784 | -145.7 | 4.9234
113.001 | 6.5137 | 77.7796 | -4.819 | -142.303 | 4.833
114.001 | 6.6205 | 76.5121 | -4.8583 | -139.217 | 4.7483
115.002 | 6.7393 | 75.3397 | -4.9392 | -136.282 | 4.6351
116.001 | 6.8488 | 74.3198 | -5.0625 | -133.848 | 4.5068
117.001 | 6.9551 | 73.3576 | -5.2201 | -131.456 | 4.3661
118.001 | 7.0512 | 72.4866 | -5.4151 | -129.559 | 4.2164
119.002 | 7.1437 | 71.6593 | -5.6708 | -127.791 | 4.0445
120.001 | 7.2282 | 70.9199 | -5.9508 | -126.573 | 3.8726
121.001 | 7.3064 | 70.2486 | -6.2833 | -125.433 | 3.6882
122.003 | 7.3944 | 69.5314 | -6.7316 | -124.948 | 3.4613
123.002 | 7.4635 | 69.0223 | -7.1733 | -125.032 | 3.2588
124.001 | 7.5295 | 68.551 | -7.7524 | -125.726 | 3.0206
125.001 | 7.5985 | 68.1198 | -8.3773 | -127.494 | 2.7845
126.001 | 7.6614 | 67.7705 | -9.061 | -130.215 | 2.5517
127.001 | 7.7102 | 67.4877 | -9.7202 | -134.779 | 2.3494
128.002 | 7.761 | 67.241 | -10.2627 | -141.131 | 2.1926
129.001 | 7.8006 | 66.9585 | -10.5957 | -148.823 | 2.0996
130.002 | 7.8436 | 66.7068 | -10.5722 | -157.347 | 2.0948
131.001 | 7.8784 | 66.483 | -10.2581 | -165.509 | 2.164
132.001 | 7.9149 | 66.1829 | -9.7057 | -172.749 | 2.2979
133.001 | 7.9569 | 65.8965 | -9.0094 | -178.578 | 2.4801
134.001 | 7.9982 | 65.5394 | -8.2233 | 176.896 | 2.7056
135.001 | 8.0399 | 65.1994 | -7.4651 | 173.261 | 2.9425
136.001 | 8.0833 | 64.7723 | -6.7167 | 170.738 | 3.1967
137.001 | 8.1276 | 64.2347 | -6.0146 | 168.731 | 3.4547
138.001 | 8.1737 | 63.6726 | -5.3985 | 167.498 | 3.6959
139.001 | 8.227 | 62.9803 | -4.8285 | 166.967 | 3.93
140.001 | 8.2756 | 62.2386 | -4.322 | 166.662 | 4.1507
141.002 | 8.3293 | 61.4522 | -3.9271 | 166.793 | 4.3238
142.001 | 8.3838 | 60.5341 | -3.6028 | 167.089 | 4.4662
143.002 | 8.4379 | 59.5482 | -3.3341 | 167.631 | 4.5831
144.001 | 8.4906 | 58.4855 | -3.1761 | 168.078 | 4.6417
145.001 | 8.5457 | 57.3243 | -3.0351 | 168.601 | 4.6901
146.002 | 8.6001 | 56.0719 | -2.9344 | 169.039 | 4.7164
147.001 | 8.6599 | 54.7113 | -2.8619 | 169.386 | 4.7237
148.001 | 8.7253 | 53.3077 | -2.808 | 169.87 | 4.7171
149.001 | 8.795 | 51.882 | -2.7862 | 170.388 | 4.6899
150.002 | 8.8665 | 50.4192 | -2.777 | 170.8 | 4.6547
151.002 | 8.9457 | 49.0067 | -2.8313 | 171.457 | 4.5803
152.001 | 9.0174 | 47.6103 | -2.9242 | 171.982 | 4.4904
153.001 | 9.0751 | 46.2527 | -3.0725 | 172.443 | 4.3806
154.001 | 9.1355 | 44.8839 | -3.2467 | 172.613 | 4.2591
155.001 | 9.1891 | 43.5477 | -3.4508 | 172.938 | 4.1297
156.002 | 9.243 | 42.2144 | -3.6737 | 173.068 | 3.9955
157.001 | 9.2902 | 40.9535 | -3.8858 | 173.16 | 3.874
158.001 | 9.3328 | 39.7221 | -4.147 | 173.447 | 3.7366
159.001 | 9.3685 | 38.5631 | -4.4397 | 173.962 | 3.594
160.001 | 9.4013 | 37.4748 | -4.8095 | 174.476 | 3.4268
161.001 | 9.4202 | 36.4364 | -5.2078 | 174.948 | 3.2622
162.002 | 9.4315 | 35.4921 | -5.666 | 175.491 | 3.0868
163.001 | 9.4309 | 34.577 | -6.1899 | 176.097 | 2.9028
164.001 | 9.4259 | 33.6609 | -6.7271 | 176.187 | 2.7273
165.002 | 9.4063 | 32.8079 | -7.3202 | 176.191 | 2.5505
166.001 | 9.3836 | 31.9906 | -7.9146 | 176.166 | 2.3859
167.001 | 9.348 | 31.1297 | -8.5801 | 176.033 | 2.2171
168.002 | 9.3093 | 30.2886 | -9.2668 | 175.549 | 2.0562
169.002 | 9.2661 | 29.3672 | -10.0012 | 174.444 | 1.8976
170.001 | 9.2178 | 28.4759 | -10.8756 | 173.215 | 1.7242
171.002 | 9.1584 | 27.5551 | -11.7748 | 170.321 | 1.5644
172.001 | 9.0986 | 26.5744 | -12.7157 | 165.41 | 1.4128
173.001 | 9.0357 | 25.5559 | -13.4875 | 159.173 | 1.3017
174.002 | 8.9647 | 24.4541 | -14.0117 | 150.62 | 1.2353
175.002 | 8.8984 | 23.3465 | -14.173 | 141.963 | 1.2218
176.001 | 8.8211 | 22.1966 | -13.9947 | 133.311 | 1.2584
177.001 | 8.7474 | 20.9783 | -13.5675 | 125.543 | 1.3334
178.001 | 8.6751 | 19.6676 | -12.9159 | 119.046 | 1.4498
179.002 | 8.6066 | 18.4002 | -12.2034 | 114.084 | 1.5869
180.001 | 8.5344 | 17.0681 | -11.4097 | 110.108 | 1.7543
181.002 | 8.4695 | 15.7825 | -10.5975 | 107.909 | 1.9422
182.002 | 8.3955 | 14.4697 | -9.8253 | 106.349 | 2.1429
183.002 | 8.3252 | 13.1146 | -9.1057 | 105.406 | 2.3493
184.002 | 8.2543 | 11.7499 | -8.4366 | 105.452 | 2.5611
185.002 | 8.1945 | 10.3418 | -7.8068 | 106.074 | 2.7762
186.002 | 8.1354 | 8.9184 | -7.2499 | 107.022 | 2.9842
187.001 | 8.0862 | 7.4754 | -6.7361 | 108.298 | 3.1883
188.002 | 8.0506 | 6.0392 | -6.2783 | 109.994 | 3.3793
189.002 | 8.0179 | 4.707 | -5.9123 | 111.821 | 3.5424
190.001 | 7.9895 | 3.35 | -5.5674 | 113.798 | 3.7026
191.002 | 7.9632 | 2.0873 | -5.272 | 115.898 | 3.8468
192.002 | 7.9393 | 0.83579 | -5.0248 | 118.147 | 3.973
193.001 | 7.9182 | -0.46156 | -4.8178 | 120.474 | 4.0826
194.001 | 7.9008 | -1.7406 | -4.6412 | 122.848 | 4.1784
195.002 | 7.8937 | -2.9896 | -4.4736 | 125.382 | 4.2667
196.001 | 7.8962 | -4.2359 | -4.3152 | 128.042 | 4.3472
197.001 | 7.905 | -5.3763 | -4.1904 | 131.051 | 4.4082
198.001 | 7.9188 | -6.4752 | -4.0657 | 134.019 | 4.4673
199.002 | 7.9389 | -7.5121 | -3.9715 | 137.119 | 4.5073
200.001 | 7.9499 | -8.5569 | -3.9261 | 140.314 | 4.526
201.002 | 7.9637 | -9.549 | -3.8911 | 143.329 | 4.5376
202.001 | 7.9819 | -10.5851 | -3.8898 | 146.37 | 4.5284
203.001 | 7.9979 | -11.6348 | -3.9069 | 149.167 | 4.5104
204.002 | 8.0191 | -12.7205 | -3.9419 | 151.598 | 4.4799
205.002 | 8.0424 | -13.8211 | -3.9801 | 153.953 | 4.447
206.002 | 8.0684 | -14.911 | -4.0276 | 156.026 | 4.4078
207.002 | 8.0946 | -16.0201 | -4.1169 | 157.919 | 4.3472
208.001 | 8.1205 | -17.0782 | -4.2121 | 159.593 | 4.2844
209.002 | 8.1446 | -18.1367 | -4.3293 | 161.139 | 4.2126
210.002 | 8.158 | -19.1942 | -4.5247 | 162.109 | 4.1087
211.002 | 8.1736 | -20.2336 | -4.7399 | 162.887 | 3.9971
212.001 | 8.1814 | -21.2551 | -5.0096 | 163.315 | 3.8671
213.001 | 8.1872 | -22.2145 | -5.3305 | 163.278 | 3.7199
214.001 | 8.19 | -23.1706 | -5.6719 | 162.596 | 3.5711
215.001 | 8.1923 | -24.0851 | -6.024 | 161.7 | 3.4246
216.001 | 8.1971 | -24.93 | -6.3987 | 160.265 | 3.2746
217.001 | 8.1928 | -25.7803 | -6.755 | 158.682 | 3.1416
218.001 | 8.183 | -26.6232 | -7.1418 | 156.902 | 3.0054
219.002 | 8.1726 | -27.4596 | -7.5499 | 154.509 | 2.8684
220.002 | 8.163 | -28.2958 | -7.9665 | 152.145 | 2.7349
221.002 | 8.1517 | -29.1614 | -8.3702 | 149.123 | 2.6122
222.001 | 8.15 | -30.0243 | -8.769 | 145.301 | 2.4938
223.002 | 8.1447 | -30.841 | -9.1058 | 141.346 | 2.3992
224.002 | 8.1451 | -31.6714 | -9.3868 | 136.61 | 2.3218
225.001 | 8.1529 | -32.4328 | -9.5618 | 131.668 | 2.2729
226.002 | 8.1588 | -33.2055 | -9.6014 | 126.657 | 2.2609
227.002 | 8.1557 | -33.9599 | -9.6479 | 122.302 | 2.2495
228.002 | 8.1587 | -34.7217 | -9.5689 | 117.711 | 2.2695
229.001 | 8.1604 | -35.5307 | -9.5376 | 114.071 | 2.2773
230.002 | 8.1654 | -36.3794 | -9.4333 | 110.1 | 2.3038
231.002 | 8.1782 | -37.1681 | -9.3796 | 106.846 | 2.3148
232.003 | 8.1917 | -37.9899 | -9.3007 | 103.655 | 2.3325
233.002 | 8.2101 | -38.7952 | -9.1952 | 100.726 | 2.3563
234.001 | 8.2387 | -39.6029 | -9.0779 | 97.7622 | 2.3808
235.001 | 8.2695 | -40.3317 | -8.9356 | 95.3969 | 2.412
236.002 | 8.3085 | -41.0642 | -8.7967 | 93.3628 | 2.4402
237.001 | 8.35 | -41.7409 | -8.6429 | 91.6284 | 2.4724
238.002 | 8.4026 | -42.375 | -8.526 | 90.3594 | 2.491
239.002 | 8.4641 | -42.9827 | -8.4551 | 89.5696 | 2.4937
240.001 | 8.5321 | -43.5091 | -8.3977 | 89.2195 | 2.4907
241.002 | 8.6102 | -44.0063 | -8.3938 | 89.0696 | 2.4692
242.001 | 8.7049 | -44.5214 | -8.4244 | 89.5027 | 2.4334
243.001 | 8.7993 | -44.9927 | -8.5003 | 90.227 | 2.3855
244.002 | 8.9031 | -45.5265 | -8.6312 | 91.3327 | 2.3212
245.002 | 9.0131 | -46.092 | -8.7585 | 92.8904 | 2.2579
246.002 | 9.1285 | -46.6534 | -8.9702 | 94.7886 | 2.1735
247.001 | 9.2479 | -47.2626 | -9.1309 | 97.2577 | 2.1039
248.002 | 9.3643 | -47.9066 | -9.329 | 99.946 | 2.0284
249.001 | 9.4787 | -48.6833 | -9.4828 | 103.09 | 1.9662
250.003 | 9.578 | -49.4257 | -9.6487 | 106.693 | 1.9065
251.002 | 9.6733 | -50.3365 | -9.7685 | 110.057 | 1.8596
252.001 | 9.7601 | -51.3206 | -9.8399 | 113.644 | 1.8257
253.002 | 9.8239 | -52.356 | -9.9434 | 117.367 | 1.7907
254.002 | 9.8767 | -53.4965 | -10.0103 | 120.498 | 1.766
255.001 | 9.9062 | -54.6536 | -10.1338 | 123.577 | 1.7349
256.001 | 9.9177 | -55.9255 | -10.3061 | 126.24 | 1.6984
257.001 | 9.9075 | -57.2211 | -10.5601 | 128.519 | 1.6511
258.002 | 9.8635 | -58.5525 | -10.9054 | 130.861 | 1.5945
259.002 | 9.796 | -59.9453 | -11.3735 | 133.781 | 1.5222
260.002 | 9.7104 | -61.3284 | -11.9792 | 135.867 | 1.4333
261.001 | 9.5997 | -62.7624 | -12.6872 | 137.878 | 1.3377
262.001 | 9.47 | -64.1765 | -13.59 | 140.023 | 1.2234
263.001 | 9.3219 | -65.613 | -14.7776 | 140.646 | 1.085
264.002 | 9.1612 | -67.0265 | -16.2224 | 140.548 | 0.93558
265.002 | 8.984 | -68.461 | -18.1028 | 139.588 | 0.76876
266.003 | 8.7984 | -69.8173 | -20.5757 | 135.973 | 0.59062
267.001 | 8.6087 | -71.1764 | -24.2438 | 125.039 | 0.39563
268.002 | 8.4047 | -72.5201 | -28.5827 | 90.0406 | 0.24576
269.001 | 8.207 | -73.8151 | -27.3378 | 36.4925 | 0.29017
270.001 | 8.0095 | -75.0975 | -22.6494 | 13.0152 | 0.50936
271.001 | 7.821 | -76.3734 | -19.2079 | 5.4165 | 0.7739
272.002 | 7.6407 | -77.6283 | -16.6553 | 3.5303 | 1.0607
273.001 | 7.4655 | -78.8581 | -14.7491 | 3.5005 | 1.3489
274.002 | 7.3031 | -80.0382 | -13.1301 | 4.1138 | 1.6577
275.001 | 7.1537 | -81.2513 | -11.818 | 5.2679 | 1.9638
276.001 | 7.0145 | -82.4314 | -10.7174 | 6.6256 | 2.2683
277.002 | 6.8966 | -83.5629 | -9.7422 | 8.3994 | 2.5768
278.001 | 6.7893 | -84.7082 | -8.9645 | 10.1977 | 2.8579
279.002 | 6.7025 | -85.8475 | -8.3128 | 12.0459 | 3.1168
280.001 | 6.638 | -86.9466 | -7.7641 | 14.4177 | 3.3502
281.002 | 6.5805 | -88.0277 | -7.3372 | 16.8993 | 3.5476
282.002 | 6.5539 | -89.0474 | -6.9686 | 19.699 | 3.7178
283.001 | 6.5399 | -90.0136 | -6.6995 | 22.7349 | 3.8449
284.001 | 6.5405 | -90.95 | -6.4521 | 26.2215 | 3.9596
285.002 | 6.5591 | -91.7765 | -6.2494 | 29.7582 | 4.0475
286.002 | 6.596 | -92.5679 | -6.1051 | 33.7188 | 4.0997
287.002 | 6.6533 | -93.3475 | -5.9496 | 37.725 | 4.148
288.001 | 6.7278 | -94.128 | -5.8156 | 41.9385 | 4.1776
289.002 | 6.8134 | -95.0091 | -5.6782 | 46.1812 | 4.2037
290.002 | 6.912 | -95.9332 | -5.5396 | 50.26 | 4.2238
291.001 | 7.0046 | -96.9307 | -5.4297 | 54.1814 | 4.2326
292.001 | 7.1048 | -98.0042 | -5.3007 | 57.9714 | 4.2472
293.001 | 7.1995 | -99.1391 | -5.2129 | 61.56 | 4.2437
294.001 | 7.2845 | -100.344 | -5.1497 | 64.7171 | 4.2326
295.002 | 7.3663 | -101.573 | -5.1063 | 67.733 | 4.2132
296.001 | 7.4409 | -102.856 | -5.1082 | 70.4417 | 4.1749
297.001 | 7.5093 | -104.143 | -5.1946 | 72.638 | 4.0983
298.001 | 7.5696 | -105.454 | -5.3227 | 74.4873 | 4.0071
299.001 | 7.6146 | -106.809 | -5.5293 | 75.9812 | 3.8888
300.002 | 7.6444 | -108.141 | -5.8245 | 77.327 | 3.7415
301.002 | 7.6586 | -109.476 | -6.1953 | 78.0679 | 3.5745
302.002 | 7.6576 | -110.76 | -6.681 | 78.519 | 3.3755
303.001 | 7.6444 | -111.949 | -7.2706 | 78.646 | 3.1538
304.002 | 7.6226 | -113.085 | -7.9268 | 78.2802 | 2.9272
305.002 | 7.5993 | -114.108 | -8.6929 | 76.9081 | 2.6833
306.001 | 7.5732 | -115.084 | -9.5496 | 75.3615 | 2.4352
307.001 | 7.5505 | -116.009 | -10.4381 | 72.0516 | 2.2016
308.001 | 7.5346 | -116.876 | -11.3571 | 67.5894 | 1.9822
309.002 | 7.5184 | -117.695 | -12.2996 | 60.499 | 1.7802
310.002 | 7.5103 | -118.499 | -13.0051 | 51.443 | 1.642
311.001 | 7.4998 | -119.25 | -13.4416 | 40.3898 | 1.563
312.002 | 7.5032 | -119.933 | -13.4386 | 28.0395 | 1.5629
313.001 | 7.517 | -120.604 | -12.9989 | 16.8795 | 1.6419
314.002 | 7.5369 | -121.249 | -12.23 | 7.1748 | 1.7908
315.002 | 7.5713 | -121.847 | -11.3486 | -0.37179 | 1.9757
316.002 | 7.6194 | -122.507 | -10.422 | -6.0796 | 2.1881
317 | 7.6814 | -123.175 | -9.5434 | -10.0932 | 2.4064
318.002 | 7.7592 | -123.816 | -8.7138 | -12.8712 | 2.6271
319.002 | 7.8396 | -124.555 | -7.986 | -15.0596 | 2.834
320.002 | 7.9344 | -125.301 | -7.3387 | -16.6575 | 3.0237
321.002 | 8.0349 | -126.021 | -6.7589 | -17.8397 | 3.1991
322.002 | 8.1389 | -126.806 | -6.2608 | -19.1502 | 3.3512
323.002 | 8.2556 | -127.569 | -5.8484 | -20.1385 | 3.4703
324.002 | 8.3827 | -128.326 | -5.5199 | -21.1149 | 3.554
325.002 | 8.5162 | -129.158 | -5.2767 | -22.0715 | 3.6004
326.001 | 8.6591 | -130.005 | -5.1129 | -22.7947 | 3.6094
327.001 | 8.8017 | -130.877 | -5.0367 | -23.4619 | 3.5811
328.002 | 8.9444 | -131.856 | -5.0168 | -24.0587 | 3.5294
329.001 | 9.0749 | -132.855 | -5.0454 | -24.3665 | 3.4636
330.002 | 9.2004 | -133.886 | -5.1308 | -24.7347 | 3.3784
331.002 | 9.3177 | -134.918 | -5.2128 | -25.0324 | 3.2999
332.003 | 9.4268 | -135.935 | -5.3492 | -25.2288 | 3.2058
333.002 | 9.5299 | -136.959 | -5.5238 | -25.3855 | 3.1027
334.001 | 9.6218 | -138.001 | -5.6618 | -25.9404 | 3.02
335.001 | 9.7061 | -139.038 | -5.8734 | -26.6362 | 2.9169
336.001 | 9.781 | -140.105 | -6.0953 | -27.4559 | 2.8172
337.002 | 9.8442 | -141.154 | -6.3889 | -28.4634 | 2.7019
338.002 | 9.8954 | -142.239 | -6.7252 | -29.5196 | 2.5823
339.002 | 9.9302 | -143.341 | -7.1432 | -30.4435 | 2.4493
340.001 | 9.9423 | -144.428 | -7.5725 | -31.3718 | 2.3264
341.001 | 9.9494 | -145.491 | -8.0637 | -32.0069 | 2.1953
342.003 | 9.9282 | -146.494 | -8.5712 | -32.4168 | 2.0746
343.002 | 9.8963 | -147.535 | -9.0943 | -33.0569 | 1.9595
344.001 | 9.8515 | -148.505 | -9.5308 | -33.4822 | 1.8724
345.001 | 9.7967 | -149.505 | -9.9885 | -34.2451 | 1.787
346.002 | 9.7289 | -150.467 | -10.4195 | -35.5069 | 1.7133
347.001 | 9.6428 | -151.437 | -10.861 | -37.5154 | 1.6442
348.002 | 9.5522 | -152.406 | -11.3432 | -40.3459 | 1.5713
349.001 | 9.4478 | -153.361 | -11.7979 | -43.5567 | 1.5089
350.001 | 9.339 | -154.328 | -12.284 | -47.5383 | 1.4444
351.002 | 9.2205 | -155.312 | -12.7587 | -51.66 | 1.3861
352.001 | 9.0945 | -156.258 | -13.1282 | -56.413 | 1.3477
353.002 | 8.9683 | -157.217 | -13.3997 | -60.7383 | 1.3252
354.002 | 8.8326 | -158.18 | -13.4559 | -65.4836 | 1.3375
355.002 | 8.7018 | -159.193 | -13.3594 | -69.966 | 1.3731
356.001 | 8.5709 | -160.196 | -12.9523 | -73.8871 | 1.4612
357.001 | 8.4405 | -161.248 | -12.5396 | -77.4831 | 1.556
358.002 | 8.3137 | -162.283 | -12.0564 | -80.6584 | 1.6698
359.002 | 8.2064 | -163.237 | -11.571 | -82.7404 | 1.7886
FREQ | 1.5601
CONICAL | CUTTHETA= | 23
ANGLE | RHC | RPHD | LHC | LPHD | AXIAL
0.0015 | -0.065615 | -65.2005 | -36.9152 | 154.281 | 0.24969
1.0016 | -0.21967 | -66.4491 | -33.2709 | 158.215 | 0.38668
2.0017 | -0.36146 | -67.5957 | -31.0669 | 158.298 | 0.50664
3.0009 | -0.47488 | -68.5863 | -29.8018 | 158.491 | 0.59384
4.0011 | -0.55668 | -69.4169 | -28.6174 | 157.863 | 0.68712
5.0012 | -0.61975 | -70.0577 | -28.0155 | 156.845 | 0.74186
6.0016 | -0.63912 | -70.5313 | -27.7249 | 152.918 | 0.76885
7.0009 | -0.62744 | -70.8848 | -27.456 | 148.438 | 0.79198
8.0014 | -0.58873 | -71.1439 | -27.3517 | 143.901 | 0.798
9.0014 | -0.51104 | -71.3126 | -27.3196 | 136.511 | 0.79382
10.002 | -0.42725 | -71.3758 | -27.1183 | 128.982 | 0.80464
11.001 | -0.31714 | -71.3988 | -26.7513 | 120.871 | 0.82883
12.0019 | -0.20583 | -71.4245 | -26.1092 | 112.607 | 0.88115
13.0014 | -0.089358 | -71.5447 | -25.3248 | 104.361 | 0.95171
14.0015 | 0.016534 | -71.6763 | -24.4683 | 97.7406 | 1.0378
15.001 | 0.12427 | -71.8266 | -23.5217 | 92.2754 | 1.1433
16.0011 | 0.22876 | -72.0881 | -22.5062 | 88.5722 | 1.2702
17.0009 | 0.3159 | -72.4966 | -21.5554 | 86.7024 | 1.4035
18.0013 | 0.39161 | -73.0313 | -20.7278 | 85.3826 | 1.5311
19.0014 | 0.45612 | -73.6859 | -19.9653 | 85.1812 | 1.66
20.0015 | 0.49888 | -74.5366 | -19.3173 | 85.7858 | 1.7806
21.0013 | 0.52522 | -75.4927 | -18.7113 | 87.2886 | 1.9044
22.0018 | 0.52865 | -76.597 | -18.1182 | 88.897 | 2.0394
23.0019 | 0.51593 | -77.7871 | -17.6712 | 91.0408 | 2.1513
24.0013 | 0.49735 | -79.0859 | -17.2355 | 94.2106 | 2.2681
25.001 | 0.45348 | -80.4818 | -16.871 | 97.3272 | 2.3786
26.0015 | 0.40378 | -81.9963 | -16.581 | 100.581 | 2.4747
27.0011 | 0.34044 | -83.5965 | -16.3023 | 104.284 | 2.5756
28.0011 | 0.26867 | -85.2831 | -16.1358 | 107.829 | 2.6483
29.0014 | 0.18593 | -87.0014 | -16.022 | 111.571 | 2.7099
30.0016 | 0.10987 | -88.8339 | -15.976 | 115.074 | 2.7489
31.0012 | 0.028424 | -90.5975 | -15.9699 | 118.782 | 2.7772
32.0018 | -0.062507 | -92.4299 | -16.0605 | 121.978 | 2.7773
33.0015 | -0.13683 | -94.2389 | -16.1375 | 124.631 | 2.7764
34.0008 | -0.21763 | -95.9454 | -16.2097 | 127.593 | 2.7792
35.0012 | -0.30844 | -97.7 | -16.38 | 129.323 | 2.7535
36.0013 | -0.38283 | -99.287 | -16.4416 | 130.587 | 2.7576
37.0018 | -0.47465 | -100.838 | -16.5461 | 131.399 | 2.7535
38.0013 | -0.54485 | -102.308 | -16.5938 | 131.698 | 2.7608
39.0014 | -0.62024 | -103.708 | -16.6569 | 131.308 | 2.7648
40.0014 | -0.67091 | -105.109 | -16.7193 | 131.16 | 2.761
41.0014 | -0.69954 | -106.4 | -16.7048 | 130.341 | 2.7749
42.0016 | -0.7015 | -107.563 | -16.6859 | 129.479 | 2.7817
43.0013 | -0.65831 | -108.649 | -16.6381 | 128.616 | 2.7832
44.0014 | -0.59617 | -109.625 | -16.6855 | 127.521 | 2.7478
45.0017 | -0.48474 | -110.364 | -16.6902 | 125.964 | 2.7107
46.0015 | -0.33801 | -110.994 | -16.7105 | 124.271 | 2.6582
47.001 | -0.1618 | -111.373 | -16.8024 | 122.423 | 2.5762
48.0013 | 0.029723 | -111.628 | -16.8266 | 120.635 | 2.5121
49.0014 | 0.24748 | -111.746 | -16.8903 | 118.917 | 2.431
50.0012 | 0.47822 | -111.76 | -16.9762 | 116.981 | 2.3428
51.0019 | 0.71906 | -111.702 | -17.005 | 115.227 | 2.2704
52.0019 | 0.96992 | -111.625 | -17.1475 | 113.375 | 2.1688
53.0015 | 1.2115 | -111.557 | -17.2011 | 111.82 | 2.0956
54.0012 | 1.4601 | -111.527 | -17.3167 | 110.281 | 2.0088
55.0012 | 1.7065 | -111.517 | -17.3584 | 109.283 | 1.9427
56.0014 | 1.9373 | -111.574 | -17.4737 | 108.672 | 1.8662
57.0013 | 2.1628 | -111.785 | -17.5394 | 108.113 | 1.8042
58.0014 | 2.3749 | -112.08 | -17.6147 | 109.207 | 1.7451
59.0013 | 2.5684 | -112.444 | -17.6964 | 110.592 | 1.6903
60.0015 | 2.7507 | -113.006 | -17.8096 | 113.107 | 1.6335
61.0014 | 2.9137 | -113.642 | -17.9497 | 116.625 | 1.5771
62.0013 | 3.059 | -114.424 | -18.0341 | 120.256 | 1.5357
63.0013 | 3.1854 | -115.309 | -18.3839 | 124.986 | 1.4534
64.0015 | 3.2869 | -116.236 | -18.5848 | 130.638 | 1.4035
65.001 | 3.3682 | -117.294 | -18.8404 | 136.486 | 1.3499
66.0018 | 3.4211 | -118.39 | -19.0115 | 142.561 | 1.3154
67.0016 | 3.456 | -119.529 | -19.0557 | 148.584 | 1.3034
68.0011 | 3.4495 | -120.758 | -19.0231 | 153.862 | 1.3093
69.0017 | 3.4211 | -122.024 | -19.0352 | 159.49 | 1.3118
70.0015 | 3.3582 | -123.363 | -18.8231 | 164.261 | 1.3541
71.0015 | 3.2649 | -124.824 | -18.5112 | 168.395 | 1.4191
72.0014 | 3.1419 | -126.373 | -18.2377 | 172.682 | 1.4857
73.0015 | 2.9985 | -128.041 | -17.854 | 176.485 | 1.5791
74.0014 | 2.8279 | -129.819 | -17.4723 | -179.89 | 1.6834
75.0013 | 2.6383 | -131.658 | -17.2303 | -176.802 | 1.7697
76.0015 | 2.438 | -133.593 | -17.007 | -173.151 | 1.8588
77.001 | 2.219 | -135.593 | -16.8372 | -170.318 | 1.9447
78.0016 | 1.9906 | -137.663 | -16.7459 | -167.665 | 2.0182
79.0012 | 1.7553 | -139.751 | -16.737 | -165.31 | 2.0763
80.0011 | 1.5033 | -141.872 | -16.7197 | -163.405 | 2.1423
81.0015 | 1.2624 | -143.982 | -16.8306 | -161.878 | 2.175
82.0012 | 1.0121 | -146.154 | -16.9231 | -159.752 | 2.2153
83.0015 | 0.76287 | -148.205 | -17.0497 | -157.788 | 2.2471
84.0013 | 0.53216 | -150.248 | -17.2418 | -155.611 | 2.2573
85.0013 | 0.29956 | -152.138 | -17.4376 | -153.347 | 2.267
86.0012 | 0.078298 | -153.811 | -17.7123 | -150.564 | 2.2529
87.0016 | -0.14068 | -155.358 | -18.0379 | -148.377 | 2.2251
88.0013 | -0.35396 | -156.773 | -18.4096 | -145.563 | 2.1845
89.0014 | -0.55545 | -157.949 | -18.8829 | -142.826 | 2.1165
90.0015 | -0.75088 | -158.948 | -19.3463 | -140.143 | 2.0516
91.0012 | -0.93094 | -159.793 | -19.8526 | -137.505 | 1.9753
92.0017 | -1.0932 | -160.475 | -20.359 | -134.846 | 1.8979
93.0015 | -1.2342 | -161.041 | -20.8167 | -133.03 | 1.8295
94.0013 | -1.3416 | -161.374 | -21.2203 | -131.173 | 1.7677
95.0016 | -1.4227 | -161.57 | -21.6685 | -129.455 | 1.6941
96.0018 | -1.4774 | -161.639 | -21.9314 | -127.361 | 1.6537
97.0014 | -1.5044 | -161.513 | -22.1694 | -126.515 | 1.6138
98.0015 | -1.5092 | -161.34 | -22.2906 | -124.841 | 1.5922
99.0008 | -1.4816 | -160.982 | -22.4274 | -124.452 | 1.5622
100.002 | -1.4366 | -160.654 | -22.5117 | -123.733 | 1.5389
101.002 | -1.3824 | -160.322 | -22.4592 | -123.454 | 1.5387
102.001 | -1.3146 | -160.051 | -22.3381 | -123.917 | 1.5482
103.001 | -1.2374 | -159.881 | -22.2057 | -123.826 | 1.5581
104.001 | -1.1495 | -159.853 | -21.8323 | -124.672 | 1.6104
105.001 | -1.0609 | -159.928 | -21.3888 | -124.492 | 1.678
106.002 | -0.9708 | -160.139 | -20.9043 | -124.588 | 1.7565
107.001 | -0.87282 | -160.591 | -20.2352 | -123.354 | 1.8768
108.002 | -0.77571 | -161.145 | -19.609 | -121.638 | 1.9956
109.001 | -0.67954 | -161.827 | -19.012 | -119.699 | 2.1153
110.002 | -0.59501 | -162.609 | -18.4045 | -116.291 | 2.2479
111.002 | -0.51461 | -163.542 | -17.9052 | -112.415 | 2.3603
112.001 | -0.4501 | -164.493 | -17.4712 | -107.406 | 2.4643
113.001 | -0.39732 | -165.577 | -17.1732 | -102.28 | 2.5358
114.001 | -0.36255 | -166.748 | -16.9476 | -96.8261 | 2.593
115.002 | -0.33889 | -168 | -16.8797 | -91.2388 | 2.6064
116.001 | -0.34041 | -169.336 | -16.9519 | -85.34 | 2.585
117.001 | -0.35827 | -170.76 | -17.078 | -79.013 | 2.5525
118.001 | -0.39019 | -172.214 | -17.3424 | -72.4848 | 2.4842
119.002 | -0.43312 | -173.781 | -17.682 | -65.801 | 2.3997
120.001 | -0.49678 | -175.405 | -18.0782 | -58.4935 | 2.3084
121.001 | -0.57299 | -177.105 | -18.5189 | -51.2635 | 2.2125
122.003 | -0.66369 | -179.008 | -19.0848 | -42.4285 | 2.0936
123.002 | -0.74056 | 179.309 | -19.6649 | -34.0287 | 1.9747
124.001 | -0.82663 | 177.465 | -20.2063 | -25.0684 | 1.873
125.001 | -0.90308 | 175.604 | -20.7948 | -15.5273 | 1.765
126.001 | -0.97479 | 173.773 | -21.4043 | -5.3671 | 1.6584
127.001 | -1.0373 | 172.008 | -21.9516 | 4.3275 | 1.5679
128.002 | -1.0909 | 170.312 | -22.5711 | 12.9135 | 1.4685
129.001 | -1.1291 | 168.626 | -23.1484 | 21.3158 | 1.3797
130.002 | -1.1464 | 167.068 | -23.8276 | 27.938 | 1.2781
131.001 | -1.1323 | 165.625 | -24.6723 | 34.4831 | 1.1574
132.001 | -1.0909 | 164.322 | -25.9227 | 39.8021 | 0.99708
133.001 | -1.0196 | 163.172 | -27.5494 | 44.173 | 0.81974
134.001 | -0.92483 | 162.211 | -30.4325 | 47.4919 | 0.5816
135.001 | -0.80152 | 161.508 | -35.3356 | 47.9431 | 0.32598
136.001 | -0.66503 | 160.96 | -47.9396 | -8.1516 | 0.075183
137.001 | -0.50256 | 160.527 | -35.8091 | -96.5841 | 0.29823
138.001 | -0.32285 | 160.271 | -29.5525 | -100.115 | 0.60053
139.001 | -0.12362 | 160.134 | -25.8234 | -97.9503 | 0.90209
140.001 | 0.088947 | 160.102 | -23.3401 | -96.0774 | 1.1723
141.002 | 0.30746 | 160.106 | -21.5887 | -94.1086 | 1.3995
142.001 | 0.54209 | 160.16 | -20.1942 | -92.7794 | 1.6005
143.002 | 0.77756 | 160.231 | -19.1019 | -91.3467 | 1.7675
144.001 | 1.0113 | 160.231 | -18.2687 | -90.1667 | 1.8948
145.001 | 1.2563 | 160.218 | -17.6434 | -89.4425 | 1.9803
146.002 | 1.4917 | 160.121 | -17.1309 | -88.2176 | 2.0451
147.001 | 1.7339 | 160.016 | -16.8367 | -86.709 | 2.0575
148.001 | 1.9589 | 159.838 | -16.7198 | -85.7944 | 2.0318
149.001 | 2.1623 | 159.591 | -16.7496 | -84.4835 | 1.9775
150.002 | 2.3421 | 159.213 | -17.0241 | -83.3561 | 1.8759
151.002 | 2.5093 | 158.653 | -17.3842 | -81.8694 | 1.7647
152.001 | 2.6618 | 158.014 | -17.9805 | -80.7273 | 1.618
153.001 | 2.7927 | 157.219 | -18.899 | -79.8103 | 1.433
154.001 | 2.9114 | 156.347 | -19.969 | -79.1823 | 1.249
155.001 | 3.0182 | 155.425 | -21.1336 | -79.2486 | 1.0785
156.002 | 3.0938 | 154.443 | -22.4863 | -79.9014 | 0.91462
157.001 | 3.1481 | 153.438 | -24.033 | -81.1167 | 0.76044
158.001 | 3.1575 | 152.417 | -25.848 | -80.2701 | 0.61624
159.001 | 3.1315 | 151.317 | -27.8746 | -75.4107 | 0.48939
160.001 | 3.0608 | 150.099 | -30.605 | -68.4423 | 0.36026
161.001 | 2.9531 | 148.699 | -35.5876 | -47.1975 | 0.20551
162.002 | 2.8204 | 147.16 | -39.1806 | 16.3174 | 0.13798
163.001 | 2.6708 | 145.502 | -34.4863 | 67.5234 | 0.241
164.001 | 2.5016 | 143.728 | -30.2886 | 83.2726 | 0.39848
165.002 | 2.3095 | 142.007 | -27.7673 | 90.5482 | 0.54468
166.001 | 2.0883 | 140.269 | -26.1359 | 93.2851 | 0.6743
167.001 | 1.8355 | 138.466 | -24.9372 | 93.8054 | 0.79711
168.002 | 1.554 | 136.547 | -23.8491 | 92.4243 | 0.93348
169.002 | 1.2635 | 134.485 | -22.9017 | 92.0763 | 1.0768
170.001 | 0.97173 | 132.343 | -21.9426 | 90.7411 | 1.2441
171.002 | 0.69436 | 130.185 | -21.3505 | 90.1441 | 1.3757
172.001 | 0.4161 | 128.103 | -20.7727 | 89.2273 | 1.5188
173.001 | 0.13999 | 126.152 | -20.2761 | 88.2893 | 1.661
174.002 | -0.13945 | 124.268 | -19.968 | 86.6896 | 1.778
175.002 | -0.40872 | 122.366 | -19.5377 | 84.7827 | 1.9283
176.001 | -0.66142 | 120.625 | -19.1517 | 82.8822 | 2.0768
177.001 | -0.89718 | 118.921 | -18.7998 | 81.2802 | 2.2237
178.001 | -1.102 | 117.442 | -18.4774 | 79.8443 | 2.3645
179.002 | -1.298 | 116.125 | -18.224 | 78.5867 | 2.4918
180.001 | -1.4788 | 115.092 | -18.0307 | 77.3887 | 2.6031
181.002 | -1.6251 | 114.085 | -17.9599 | 76.957 | 2.67
182.002 | -1.759 | 113.222 | -17.9034 | 76.169 | 2.7301
183.002 | -1.8564 | 112.356 | -17.9929 | 75.9549 | 2.7326
184.002 | -1.9056 | 111.728 | -18.138 | 75.6595 | 2.7021
185.002 | -1.9147 | 111.219 | -18.3827 | 76.1238 | 2.6287
186.002 | -1.8991 | 110.885 | -18.7411 | 77.0104 | 2.5163
187.001 | -1.8573 | 110.741 | -19.056 | 79.1715 | 2.4138
188.002 | -1.8135 | 110.558 | -19.4409 | 81.9708 | 2.2961
189.002 | -1.7469 | 110.406 | -19.9062 | 86.6858 | 2.1583
190.001 | -1.6502 | 110.312 | -20.4985 | 93.2725 | 1.9922
191.002 | -1.5474 | 110.18 | -21.1075 | 101.496 | 1.8342
192.002 | -1.4294 | 110.065 | -21.5723 | 111.461 | 1.7144
193.001 | -1.3067 | 109.952 | -21.8728 | 121.841 | 1.6323
194.001 | -1.2048 | 109.75 | -21.7056 | 133.316 | 1.6447
195.002 | -1.1027 | 109.399 | -21.1837 | 143.794 | 1.7267
196.001 | -1.0151 | 108.841 | -20.41 | 152.46 | 1.8697
197.001 | -0.93068 | 108.098 | -19.4803 | 159.745 | 2.0625
198.001 | -0.85359 | 107.292 | -18.5162 | 165.749 | 2.2867
199.002 | -0.78253 | 106.388 | -17.6065 | 171.021 | 2.5216
200.001 | -0.73354 | 105.485 | -16.9071 | 175.478 | 2.7208
201.002 | -0.72245 | 104.529 | -16.3628 | 179.239 | 2.8962
202.001 | -0.75189 | 103.276 | -15.9742 | -177.696 | 3.0418
203.001 | -0.79255 | 101.796 | -15.769 | -175.069 | 3.131
204.002 | -0.84686 | 100.073 | -15.7046 | -172.885 | 3.1751
205.002 | -0.91628 | 98.1486 | -15.7162 | -170.753 | 3.1968
206.002 | -0.97347 | 96.2459 | -15.8254 | -168.515 | 3.1773
207.002 | -1.0442 | 94.3013 | -16.0078 | -165.783 | 3.1358
208.001 | -1.1485 | 92.4449 | -16.291 | -162.465 | 3.0705
209.002 | -1.2887 | 90.5552 | -16.6445 | -158.383 | 2.9945
210.002 | -1.4551 | 88.4533 | -17.1036 | -153.615 | 2.8934
211.002 | -1.6178 | 86.3265 | -17.6033 | -148.459 | 2.7814
212.001 | -1.7799 | 84.0233 | -18.094 | -142.581 | 2.6764
213.001 | -1.903 | 81.8019 | -18.5796 | -136.139 | 2.5654
214.001 | -2.0035 | 79.7128 | -18.9796 | -129.667 | 2.4773
215.001 | -2.0763 | 77.7608 | -19.2656 | -123.995 | 2.4164
216.001 | -2.1329 | 76.0196 | -19.4326 | -117.755 | 2.3855
217.001 | -2.1673 | 74.4788 | -19.4924 | -112.652 | 2.3784
218.001 | -2.1729 | 72.9561 | -19.5279 | -108.521 | 2.3702
219.002 | -2.1429 | 71.7284 | -19.5739 | -104.206 | 2.3493
220.002 | -2.0731 | 70.6502 | -19.6447 | -100.728 | 2.3111
221.002 | -1.9679 | 69.7635 | -19.9027 | -97.7116 | 2.2154
222.001 | -1.8199 | 69.1091 | -20.1859 | -95.2404 | 2.107
223.002 | -1.6452 | 68.6712 | -20.578 | -93.3133 | 1.9727
224.002 | -1.4309 | 68.3848 | -21.0516 | -91.9351 | 1.8214
225.001 | -1.198 | 68.3381 | -21.4804 | -89.851 | 1.6869
226.002 | -0.94099 | 68.3065 | -21.9294 | -88.4947 | 1.5545
227.002 | -0.67289 | 68.4381 | -22.3798 | -86.6529 | 1.4305
228.002 | -0.38248 | 68.49 | -22.6209 | -84.4295 | 1.3452
229.001 | -0.08429 | 68.6024 | -22.8429 | -82.8673 | 1.2667
230.002 | 0.23578 | 68.729 | -22.9724 | -81.2419 | 1.2026
231.002 | 0.55168 | 68.858 | -22.9327 | -80.4006 | 1.1649
232.003 | 0.87283 | 68.9507 | -22.8784 | -79.8585 | 1.1295
233.002 | 1.1852 | 69.0109 | -22.7967 | -80.2094 | 1.0998
234.001 | 1.4789 | 69.0116 | -22.6864 | -81.2655 | 1.0768
235.001 | 1.7572 | 68.8972 | -22.5854 | -82.7114 | 1.055
236.002 | 2.0203 | 68.7496 | -22.4617 | -84.7311 | 1.0381
237.001 | 2.2619 | 68.5145 | -22.4166 | -86.8082 | 1.0149
238.002 | 2.4771 | 68.202 | -22.3747 | -88.5703 | 0.99478
239.002 | 2.6639 | 67.7832 | -22.4426 | -90.4849 | 0.96597
240.001 | 2.8157 | 67.3477 | -22.7369 | -91.0864 | 0.91752
241.002 | 2.9428 | 66.7713 | -23.2364 | -92.348 | 0.85356
242.001 | 3.0383 | 66.1935 | -23.84 | -90.4889 | 0.78747
243.001 | 3.1165 | 65.5323 | -24.833 | -88.6771 | 0.69599
244.002 | 3.1697 | 64.8015 | -26.1301 | -85.8226 | 0.59569
245.002 | 3.2 | 64.066 | -27.684 | -79.313 | 0.49632
246.002 | 3.2118 | 63.2351 | -29.7939 | -69.9852 | 0.38871
247.001 | 3.2089 | 62.4066 | -32.084 | -54.4764 | 0.2987
248.002 | 3.1943 | 61.4364 | -33.5388 | -28.7853 | 0.25306
249.001 | 3.1566 | 60.4544 | -33.1953 | -2.8005 | 0.26441
250.003 | 3.1086 | 59.3687 | -31.3913 | 16.8835 | 0.32727
251.002 | 3.0423 | 58.1234 | -29.3318 | 27.6391 | 0.41804
252.001 | 2.9476 | 56.7126 | -27.8713 | 34.437 | 0.50005
253.002 | 2.8389 | 55.1977 | -26.4135 | 39.7382 | 0.59896
254.002 | 2.7033 | 53.4506 | -25.157 | 42.8737 | 0.70318
255.001 | 2.558 | 51.5439 | -24.2263 | 44.9039 | 0.79603
256.001 | 2.389 | 49.5191 | -23.5363 | 46.4676 | 0.87892
257.001 | 2.1979 | 47.3529 | -22.8758 | 47.158 | 0.96965
258.002 | 1.9958 | 45.1272 | -22.4528 | 48.8312 | 1.0422
259.002 | 1.7763 | 42.7023 | -22.1065 | 49.4348 | 1.1125
260.002 | 1.5502 | 40.258 | -21.8246 | 49.9915 | 1.1797
261.001 | 1.3096 | 37.7448 | -21.6493 | 49.5161 | 1.2378
262.001 | 1.0666 | 35.1909 | -21.6174 | 49.1788 | 1.2777
263.001 | 0.81351 | 32.6952 | -21.6597 | 47.8358 | 1.3092
264.002 | 0.5601 | 30.3433 | -21.7656 | 44.6875 | 1.3317
265.002 | 0.31518 | 28.1004 | -22.0758 | 41.6056 | 1.3217
266.003 | 0.070686 | 26.0312 | -22.3374 | 36.9548 | 1.3191
267.001 | -0.16567 | 24.0694 | -22.724 | 31.836 | 1.2964
268.002 | -0.38519 | 22.3307 | -23.0738 | 25.5679 | 1.277
269.001 | -0.59012 | 20.8178 | -23.5156 | 18.8212 | 1.2426
270.001 | -0.76508 | 19.4344 | -23.8747 | 10.729 | 1.2164
271.001 | -0.94287 | 18.3321 | -24.1586 | 3.1043 | 1.2016
272.002 | -1.0853 | 17.4198 | -24.4681 | -5.8851 | 1.1786
273.001 | -1.2142 | 16.7488 | -24.6023 | -15.4976 | 1.1779
274.002 | -1.3241 | 16.3375 | -24.6942 | -25.3175 | 1.1803
275.001 | -1.4051 | 16.1908 | -24.7323 | -35.8413 | 1.1862
276.001 | -1.4571 | 16.2412 | -24.6202 | -46.0114 | 1.2089
277.002 | -1.4923 | 16.4737 | -24.5507 | -54.5075 | 1.2236
278.001 | -1.4879 | 16.9267 | -24.4771 | -62.4571 | 1.2334
279.002 | -1.4603 | 17.4442 | -24.4003 | -69.2578 | 1.2405
280.001 | -1.3954 | 18.0731 | -24.4484 | -75.2723 | 1.2244
281.002 | -1.3336 | 18.6871 | -24.7024 | -79.969 | 1.1805
282.002 | -1.2381 | 19.265 | -25.0033 | -83.8025 | 1.1277
283.001 | -1.14 | 19.7843 | -25.4589 | -88.3202 | 1.0579
284.001 | -1.037 | 20.1392 | -26.2692 | -93.2685 | 0.95207
285.002 | -0.93104 | 20.3905 | -27.1917 | -98.5484 | 0.84558
286.002 | -0.8377 | 20.424 | -28.3568 | -104.633 | 0.73138
287.002 | -0.73003 | 20.2816 | -29.8649 | -113.482 | 0.60713
288.001 | -0.63498 | 19.9097 | -31.4366 | -125.326 | 0.50106
289.002 | -0.53382 | 19.3716 | -32.485 | -141.369 | 0.43891
290.002 | -0.44623 | 18.6272 | -32.4971 | -160.665 | 0.4339
291.001 | -0.36534 | 17.6545 | -31.6138 | -176.974 | 0.47592
292.001 | -0.30787 | 16.6136 | -29.992 | 171.151 | 0.5699
293.001 | -0.25734 | 15.375 | -28.4607 | 162.894 | 0.67592
294.001 | -0.22118 | 14.0411 | -27.1727 | 157.783 | 0.78084
295.002 | -0.20186 | 12.6367 | -25.9995 | 154.811 | 0.89195
296.001 | -0.19788 | 11.1371 | -25.2702 | 153.525 | 0.96979
297.001 | -0.20818 | 9.5046 | -24.6681 | 152.578 | 1.0408
298.001 | -0.23334 | 7.9153 | -24.2738 | 153.318 | 1.0924
299.001 | -0.2716 | 6.2664 | -23.9709 | 154.648 | 1.1363
300.002 | -0.31641 | 4.6242 | -23.9546 | 157.099 | 1.1444
301.002 | -0.37049 | 2.8244 | -24.1943 | 159.315 | 1.1201
302.002 | -0.4279 | 1.1562 | -24.5685 | 163.646 | 1.0799
303.001 | -0.48393 | -0.58477 | -25.2091 | 169.646 | 1.0094
304.002 | -0.54063 | -2.2643 | -25.6927 | 177.98 | 0.96091
305.002 | -0.58458 | -3.8371 | -26.0272 | -171.283 | 0.92924
306.001 | -0.62308 | -5.3895 | -26.0507 | -159.343 | 0.93085
307.001 | -0.64006 | -6.8204 | -25.6713 | -147.456 | 0.9744
308.001 | -0.63881 | -8.2486 | -25.0623 | -137.458 | 1.0452
309.002 | -0.62208 | -9.5702 | -24.4135 | -128.189 | 1.1243
310.002 | -0.58987 | -10.85 | -23.7502 | -120.449 | 1.2093
311.001 | -0.52922 | -11.9543 | -23.0665 | -114.805 | 1.2995
312.002 | -0.44827 | -13.0236 | -22.6427 | -110.654 | 1.3521
313.001 | -0.33417 | -13.9217 | -22.3293 | -106.711 | 1.3836
314.002 | -0.19742 | -14.7111 | -22.2282 | -103.478 | 1.3779
315.002 | -0.036628 | -15.4299 | -22.4275 | -99.888 | 1.3217
316.002 | 0.14724 | -16.0856 | -22.7719 | -97.1499 | 1.2434
317 | 0.34972 | -16.5564 | -23.4221 | -93.8595 | 1.1268
318.002 | 0.577 | -17.0195 | -24.4179 | -90.036 | 0.97849
319.002 | 0.81397 | -17.3551 | -25.6365 | -86.1217 | 0.82728
320.002 | 1.0617 | -17.5955 | -27.2424 | -80.5625 | 0.66812
321.002 | 1.3211 | -17.7936 | -29.3752 | -73.1159 | 0.50717
322.002 | 1.5913 | -17.8876 | -32.2713 | -59.8144 | 0.35219
323.002 | 1.8652 | -17.9973 | -34.8452 | -38.7312 | 0.25372
324.002 | 2.1442 | -18.1591 | -36.7919 | -3.7842 | 0.19636
325.002 | 2.414 | -18.3632 | -35.3228 | 31.0181 | 0.22544
326.001 | 2.6711 | -18.6289 | -33.1211 | 50.3932 | 0.28202
327.001 | 2.9187 | -18.998 | -30.7229 | 61.2223 | 0.36127
328.002 | 3.1499 | -19.4055 | -29.0542 | 63.8969 | 0.42631
329.001 | 3.353 | -19.8799 | -27.9321 | 63.6663 | 0.47391
330.002 | 3.5378 | -20.4302 | -26.8323 | 59.6827 | 0.52659
331.002 | 3.7003 | -21.0154 | -26.4473 | 53.7081 | 0.54026
332.003 | 3.8361 | -21.6433 | -26.1511 | 46.6643 | 0.55034
333.002 | 3.9526 | -22.2828 | -25.7594 | 39.5902 | 0.56807
334.001 | 4.0419 | -23.0441 | -25.2509 | 32.0808 | 0.59617
335.001 | 4.1105 | -23.8448 | -24.5765 | 25.6326 | 0.63928
336.001 | 4.1551 | -24.7488 | -23.7636 | 19.2252 | 0.69847
337.002 | 4.1644 | -25.6916 | -22.8588 | 14.3992 | 0.77441
338.002 | 4.1529 | -26.7803 | -22.029 | 9.1074 | 0.85329
339.002 | 4.1107 | -27.9099 | -21.1701 | 4.6053 | 0.94674
340.001 | 4.0394 | -29.1628 | -20.5552 | 0.028826 | 1.0248
341.001 | 3.9435 | -30.4649 | -19.9741 | -2.5941 | 1.108
342.003 | 3.8134 | -31.8438 | -19.5664 | -5.42 | 1.179
343.002 | 3.6764 | -33.3519 | -19.2555 | -7.1967 | 1.2416
344.001 | 3.5116 | -34.9584 | -19.064 | -8.897 | 1.2938
345.001 | 3.3336 | -36.6293 | -18.9757 | -9.7011 | 1.3342
346.002 | 3.1336 | -38.4683 | -18.9364 | -9.9886 | 1.3717
347.001 | 2.9177 | -40.4134 | -19.1198 | -10.0269 | 1.3768
348.002 | 2.6923 | -42.3588 | -19.4253 | -9.7335 | 1.3641
349.001 | 2.458 | -44.4476 | -19.8625 | -9.3857 | 1.3325
350.001 | 2.2142 | -46.5457 | -20.5046 | -8.6423 | 1.2726
351.002 | 1.9648 | -48.6625 | -21.4636 | -7.9394 | 1.1724
352.001 | 1.7179 | -50.7982 | -22.599 | -6.3893 | 1.0581
353.002 | 1.4679 | -52.8721 | -24.0024 | -5.1387 | 0.92628
354.002 | 1.2258 | -54.9351 | -25.6516 | -3.0765 | 0.78754
355.002 | 0.99352 | -56.9014 | -27.9095 | -1.5287 | 0.62356
356.001 | 0.7647 | -58.7645 | -30.8672 | 0.83084 | 0.45535
357.001 | 0.53943 | -60.5575 | -34.9666 | 6.9391 | 0.29146
358.002 | 0.32937 | -62.25 | -43.0159 | 33.1213 | 0.11819
359.002 | 0.17829 | -63.4943 | -45.0385 | 105.288 | 0.095282
FREQ | 1.5754
CONICAL | CUTTHETA= | 23
ANGLE | RHC | RPHD | LHC | LPHD | AXIAL
0.0015 | -0.59484 | -98.1912 | -32.0224 | 169.175 | 0.4662
1.0016 | -0.78034 | -99.3775 | -30.5227 | 157.671 | 0.56608
2.0017 | -0.95784 | -100.406 | -29.2919 | 149.855 | 0.66581
3.0009 | -1.1095 | -101.294 | -28.1594 | 143.824 | 0.77203
4.0011 | -1.2415 | -102.082 | -27.432 | 137.5 | 0.85245
5.0012 | -1.3429 | -102.74 | -26.7005 | 133.119 | 0.9384
6.0016 | -1.4097 | -103.253 | -26.3201 | 129.148 | 0.98808
7.0009 | -1.445 | -103.7 | -25.8656 | 124.577 | 1.0455
8.0014 | -1.4447 | -104.095 | -25.7282 | 119.531 | 1.0622
9.0014 | -1.4134 | -104.464 | -25.5099 | 115.828 | 1.0854
10.002 | -1.3543 | -104.83 | -25.4287 | 110.146 | 1.0882
11.001 | -1.28 | -105.18 | -25.2578 | 104.401 | 1.1004
12.0019 | -1.1727 | -105.499 | -25.0572 | 98.8353 | 1.1123
13.0014 | -1.0509 | -105.847 | -24.8265 | 92.3903 | 1.1263
14.0015 | -0.92999 | -106.197 | -24.5029 | 86.206 | 1.153
15.001 | -0.80972 | -106.608 | -24.0633 | 80.625 | 1.1963
16.0011 | -0.67747 | -107.044 | -23.5478 | 75.6866 | 1.2505
17.0009 | -0.57859 | -107.631 | -22.9902 | 71.3906 | 1.3186
18.0013 | -0.48189 | -108.335 | -22.3584 | 68.5025 | 1.4027
19.0014 | -0.41806 | -109.076 | -21.6604 | 65.3236 | 1.5095
20.0015 | -0.37384 | -109.997 | -21.0775 | 64.7221 | 1.6066
21.0013 | -0.34628 | -111.09 | -20.4311 | 63.9922 | 1.726
22.0018 | -0.34114 | -112.188 | -19.8944 | 64.2316 | 1.8357
23.0019 | -0.3482 | -113.448 | -19.3746 | 65.3159 | 1.9514
24.0013 | -0.3748 | -114.841 | -18.9448 | 66.4083 | 2.0577
25.001 | -0.41302 | -116.368 | -18.5888 | 68.6302 | 2.1542
26.0015 | -0.457 | -117.987 | -18.232 | 71.0775 | 2.257
27.0011 | -0.51276 | -119.668 | -17.9421 | 73.8467 | 2.3497
28.0011 | -0.57016 | -121.431 | -17.6763 | 77.0365 | 2.44
29.0014 | -0.63395 | -123.278 | -17.4444 | 80.4236 | 2.5256
30.0016 | -0.70391 | -125.224 | -17.2636 | 84.222 | 2.6007
31.0012 | -0.77353 | -127.139 | -17.1556 | 87.8413 | 2.6553
32.0018 | -0.83804 | -129.045 | -17.0441 | 91.619 | 2.7105
33.0015 | -0.90157 | -130.901 | -16.9459 | 94.585 | 2.7623
34.0008 | -0.95066 | -132.678 | -16.9853 | 97.3051 | 2.7654
35.0012 | -1.0013 | -134.39 | -17.0581 | 99.1919 | 2.7582
36.0013 | -1.0309 | -135.953 | -17.1804 | 100.455 | 2.7285
37.0018 | -1.0463 | -137.291 | -17.3328 | 100.798 | 2.6851
38.0013 | -1.0589 | -138.477 | -17.4327 | 100.207 | 2.6578
39.0014 | -1.0556 | -139.612 | -17.5171 | 98.5727 | 2.6307
40.0014 | -1.0405 | -140.499 | -17.5403 | 96.7217 | 2.6189
41.0014 | -1.0211 | -141.261 | -17.3955 | 94.3083 | 2.6576
42.0016 | -0.98082 | -141.92 | -17.1972 | 92.0738 | 2.7072
43.0013 | -0.92064 | -142.554 | -16.9809 | 89.5416 | 2.7571
44.0014 | -0.83296 | -143.018 | -16.7267 | 87.944 | 2.8114
45.0017 | -0.71424 | -143.46 | -16.5287 | 86.5634 | 2.8377
46.0015 | -0.56574 | -143.842 | -16.3561 | 85.3199 | 2.8457
47.001 | -0.38138 | -144.098 | -16.2502 | 84.8195 | 2.8197
48.0013 | -0.15862 | -144.257 | -16.1739 | 84.2969 | 2.7717
49.0014 | 0.082536 | -144.323 | -16.2102 | 83.7854 | 2.6831
50.0012 | 0.348 | -144.373 | -16.2333 | 83.5188 | 2.5941
51.0019 | 0.61979 | -144.353 | -16.3691 | 83.1382 | 2.4735
52.0019 | 0.90519 | -144.284 | -16.5599 | 82.744 | 2.3399
53.0015 | 1.1759 | -144.292 | -16.7778 | 82.11 | 2.2105
54.0012 | 1.458 | -144.268 | -17.039 | 81.8223 | 2.0752
55.0012 | 1.7262 | -144.296 | -17.3441 | 81.3892 | 1.9415
56.0014 | 1.9709 | -144.473 | -17.6098 | 80.9327 | 1.8298
57.0013 | 2.2077 | -144.772 | -17.8689 | 80.6899 | 1.7276
58.0014 | 2.4204 | -145.135 | -18.1103 | 80.4458 | 1.6391
59.0013 | 2.6127 | -145.667 | -18.2969 | 81.3059 | 1.5687
60.0015 | 2.7783 | -146.216 | -18.4059 | 82.4286 | 1.5196
61.0014 | 2.917 | -146.935 | -18.4262 | 84.1935 | 1.492
62.0013 | 3.0368 | -147.74 | -18.4058 | 87.5468 | 1.4749
63.0013 | 3.1271 | -148.677 | -18.4351 | 91.4981 | 1.4546
64.0015 | 3.1867 | -149.709 | -18.3848 | 96.5163 | 1.453
65.001 | 3.2311 | -150.868 | -18.3011 | 101.76 | 1.4597
66.0018 | 3.2476 | -152.081 | -18.3075 | 107.886 | 1.4558
67.0016 | 3.2405 | -153.412 | -18.3029 | 113.678 | 1.4578
68.0011 | 3.2149 | -154.753 | -18.1964 | 119.192 | 1.4802
69.0017 | 3.1515 | -156.131 | -18.1407 | 123.969 | 1.5008
70.0015 | 3.0744 | -157.623 | -18.1049 | 128.154 | 1.5205
71.0015 | 2.9637 | -159.12 | -17.978 | 131.433 | 1.5629
72.0014 | 2.8189 | -160.696 | -17.853 | 133.539 | 1.6125
73.0015 | 2.6425 | -162.345 | -17.654 | 135.659 | 1.6841
74.0014 | 2.439 | -164.138 | -17.5096 | 136.646 | 1.7534
75.0013 | 2.2306 | -165.989 | -17.2291 | 137.76 | 1.8557
76.0015 | 1.9841 | -167.949 | -17.0166 | 138.596 | 1.9572
77.001 | 1.7325 | -170.026 | -16.8134 | 140.063 | 2.0634
78.0016 | 1.4712 | -172.221 | -16.6039 | 141.05 | 2.1795
79.0012 | 1.2057 | -174.397 | -16.5223 | 142.485 | 2.2694
80.0011 | 0.93637 | -176.69 | -16.4085 | 143.99 | 2.373
81.0015 | 0.66416 | -178.953 | -16.3796 | 145.482 | 2.4578
82.0012 | 0.39296 | 178.731 | -16.4265 | 147.04 | 2.5229
83.0015 | 0.14195 | 176.474 | -16.3908 | 148.451 | 2.6089
84.0013 | -0.11313 | 174.228 | -16.5404 | 150.398 | 2.6413
85.0013 | -0.34754 | 172.123 | -16.6129 | 152.348 | 2.6917
86.0012 | -0.56371 | 170.156 | -16.7569 | 154.435 | 2.7146
87.0016 | -0.77079 | 168.345 | -16.9317 | 157.072 | 2.7248
88.0013 | -0.94899 | 166.817 | -17.2313 | 159.879 | 2.6864
89.0014 | -1.1185 | 165.506 | -17.5834 | 162.848 | 2.6296
90.0015 | -1.2792 | 164.434 | -17.9712 | 165.763 | 2.5608
91.0012 | -1.4361 | 163.735 | -18.3968 | 168.833 | 2.4817
92.0017 | -1.5754 | 163.108 | -18.8462 | 171.831 | 2.3935
93.0015 | -1.7092 | 162.758 | -19.4329 | 174.983 | 2.2705
94.0013 | -1.8293 | 162.612 | -19.8654 | 176.85 | 2.1894
95.0016 | -1.9258 | 162.53 | -20.3907 | 179.163 | 2.0829
96.0018 | -2.0026 | 162.646 | -20.7508 | -178.591 | 2.0155
97.0014 | -2.0602 | 162.846 | -21.1536 | -177.208 | 1.9363
98.0015 | -2.0859 | 163.206 | -21.4965 | -175.866 | 1.8663
99.0008 | -2.0881 | 163.504 | -21.75 | -174.523 | 1.8127
100.002 | -2.0671 | 163.9 | -21.8605 | -173.803 | 1.7853
101.002 | -2.0294 | 164.304 | -21.9864 | -173.084 | 1.7517
102.001 | -1.9737 | 164.608 | -21.9509 | -172.986 | 1.7476
103.001 | -1.9149 | 164.819 | -21.8577 | -173.505 | 1.7546
104.001 | -1.8434 | 164.956 | -21.6145 | -174.093 | 1.7899
105.001 | -1.7675 | 164.891 | -21.3202 | -174.747 | 1.8358
106.002 | -1.7031 | 164.614 | -20.8012 | -175.235 | 1.9352
107.001 | -1.6354 | 164.197 | -20.1889 | -175.257 | 2.0616
108.002 | -1.5608 | 163.523 | -19.6148 | -174.916 | 2.1849
109.001 | -1.501 | 162.653 | -18.9889 | -173.903 | 2.3337
110.002 | -1.4281 | 161.59 | -18.2911 | -172.373 | 2.5102
111.002 | -1.362 | 160.449 | -17.7129 | -170.353 | 2.6649
112.001 | -1.3103 | 159.141 | -17.1475 | -167.264 | 2.8301
113.001 | -1.25 | 157.76 | -16.7169 | -163.402 | 2.9557
114.001 | -1.2198 | 156.329 | -16.4059 | -159.569 | 3.0548
115.002 | -1.1906 | 154.815 | -16.2333 | -155.219 | 3.1067
116.001 | -1.1839 | 153.234 | -16.1553 | -150.186 | 3.1329
117.001 | -1.1882 | 151.546 | -16.2851 | -144.954 | 3.087
118.001 | -1.2045 | 149.815 | -16.5219 | -139.729 | 3.008
119.002 | -1.2409 | 148.002 | -16.9174 | -133.757 | 2.8839
120.001 | -1.2748 | 146.248 | -17.4672 | -127.563 | 2.7148
121.001 | -1.3276 | 144.475 | -18.1109 | -120.954 | 2.5336
122.003 | -1.3968 | 142.562 | -18.944 | -112.788 | 2.3176
123.002 | -1.4604 | 140.941 | -19.7324 | -105.266 | 2.1302
124.001 | -1.5352 | 139.114 | -20.6078 | -95.8245 | 1.9409
125.001 | -1.6115 | 137.466 | -21.4708 | -84.9231 | 1.7717
126.001 | -1.6782 | 135.751 | -22.2749 | -72.8974 | 1.6266
127.001 | -1.7409 | 134.191 | -22.9 | -60.2853 | 1.5241
128.002 | -1.787 | 132.663 | -23.3848 | -47.5502 | 1.4486
129.001 | -1.8149 | 131.318 | -23.7644 | -36.6661 | 1.3909
130.002 | -1.8411 | 130.064 | -24.0788 | -26.1115 | 1.3453
131.001 | -1.8462 | 128.97 | -24.3862 | -18.313 | 1.2991
132.001 | -1.8345 | 127.91 | -24.9388 | -10.9307 | 1.2171
133.001 | -1.7829 | 126.965 | -25.7611 | -5.1331 | 1.1003
134.001 | -1.6915 | 126.153 | -26.8907 | -0.31028 | 0.9557
135.001 | -1.5705 | 125.542 | -28.5069 | 3.5732 | 0.7822
136.001 | -1.4054 | 125.101 | -31.0752 | 7.3245 | 0.57084
137.001 | -1.2199 | 124.844 | -35.5355 | 11.4692 | 0.33428
138.001 | -1.0207 | 124.728 | -47.695 | 6.5588 | 0.080562
139.001 | -0.78718 | 124.706 | -40.3108 | -158.042 | 0.18352
140.001 | -0.52798 | 124.759 | -32.3735 | -155.607 | 0.44429
141.002 | -0.26723 | 124.852 | -28.7834 | -152.838 | 0.65199
142.001 | 0.017881 | 125.077 | -26.158 | -149.009 | 0.85389
143.002 | 0.29847 | 125.279 | -24.5323 | -146.714 | 0.9972
144.001 | 0.57564 | 125.475 | -23.3525 | -145.05 | 1.1067
145.001 | 0.84936 | 125.607 | -22.6011 | -142.829 | 1.1694
146.002 | 1.1112 | 125.58 | -22.0932 | -141.135 | 1.2031
147.001 | 1.3655 | 125.54 | -21.8517 | -139.765 | 1.2014
148.001 | 1.6099 | 125.378 | -21.7375 | -137.218 | 1.1834
149.001 | 1.8441 | 125.13 | -21.9474 | -135.167 | 1.1243
150.002 | 2.0559 | 124.86 | -22.0637 | -132.796 | 1.0825
151.002 | 2.2395 | 124.499 | -22.5802 | -129.618 | 0.99848
152.001 | 2.3853 | 124.002 | -23.2375 | -125.354 | 0.91013
153.001 | 2.5012 | 123.377 | -24.3794 | -120.093 | 0.78725
154.001 | 2.5995 | 122.58 | -25.5879 | -112.341 | 0.67716
155.001 | 2.6768 | 121.625 | -27.2391 | -103.086 | 0.55488
156.002 | 2.7326 | 120.545 | -29.4924 | -87.8215 | 0.42529
157.001 | 2.7711 | 119.431 | -31.9873 | -67.2607 | 0.31767
158.001 | 2.7844 | 118.208 | -33.58 | -41.3486 | 0.26404
159.001 | 2.7839 | 117.029 | -33.4578 | -14.1003 | 0.26779
160.001 | 2.7385 | 115.845 | -31.5528 | 6.1191 | 0.33522
161.001 | 2.6586 | 114.624 | -29.3142 | 14.7441 | 0.43782
162.002 | 2.533 | 113.368 | -27.3006 | 20.0402 | 0.56016
163.001 | 2.3692 | 111.968 | -25.2898 | 24.4855 | 0.71968
164.001 | 2.1668 | 110.439 | -23.6931 | 29.1863 | 0.88557
165.002 | 1.9607 | 108.826 | -22.2064 | 33.6214 | 1.0766
166.001 | 1.7281 | 107.095 | -21.3334 | 37.0145 | 1.2232
167.001 | 1.4834 | 105.392 | -20.5216 | 39.7404 | 1.382
168.002 | 1.2138 | 103.708 | -19.8656 | 41.9574 | 1.5382
169.002 | 0.90737 | 102.008 | -19.4091 | 42.5502 | 1.6802
170.001 | 0.57839 | 100.195 | -18.842 | 42.6111 | 1.8642
171.002 | 0.24664 | 98.2455 | -18.2635 | 42.4992 | 2.072
172.001 | -0.084457 | 96.1924 | -17.8334 | 42.7904 | 2.2638
173.001 | -0.40982 | 94.1604 | -17.4486 | 42.1353 | 2.4592
174.002 | -0.71754 | 92.1526 | -17.0494 | 42.2568 | 2.6709
175.002 | -1.0226 | 90.2726 | -16.764 | 41.2298 | 2.8621
176.001 | -1.3233 | 88.4715 | -16.4961 | 40.0745 | 3.0596
177.001 | -1.6045 | 86.6131 | -16.2254 | 39.3038 | 3.2649
178.001 | -1.8626 | 84.8308 | -15.9357 | 38.1567 | 3.483
179.002 | -2.0787 | 83.2724 | -15.7662 | 37.4366 | 3.6457
180.001 | -2.2694 | 81.9078 | -15.611 | 36.8837 | 3.7985
181.002 | -2.43 | 80.8195 | -15.5052 | 36.5212 | 3.9207
182.002 | -2.5824 | 79.811 | -15.4633 | 36.374 | 4.0126
183.002 | -2.7088 | 78.8993 | -15.5192 | 36.5863 | 4.0465
184.002 | -2.7963 | 78.1341 | -15.6251 | 37.3305 | 4.0376
185.002 | -2.859 | 77.4271 | -15.7808 | 38.3159 | 3.9931
186.002 | -2.8824 | 76.811 | -16.0454 | 39.8036 | 3.88
187.001 | -2.8734 | 76.3991 | -16.3387 | 41.1697 | 3.7431
188.002 | -2.8457 | 76.0822 | -16.6053 | 43.6845 | 3.6147
189.002 | -2.7887 | 75.7812 | -16.9852 | 47.0076 | 3.4326
190.001 | -2.7138 | 75.4947 | -17.1944 | 51.1843 | 3.3194
191.002 | -2.6217 | 75.2239 | -17.4663 | 57.1061 | 3.18
192.002 | -2.5078 | 74.8941 | -17.7012 | 63.6189 | 3.0522
193.001 | -2.3655 | 74.5762 | -17.7967 | 71.225 | 2.9681
194.001 | -2.2388 | 74.2226 | -17.7949 | 78.6102 | 2.9249
195.002 | -2.1233 | 73.9214 | -17.6792 | 85.749 | 2.925
196.001 | -2.0354 | 73.5041 | -17.4144 | 92.3034 | 2.9864
197.001 | -1.9379 | 72.9059 | -17.0021 | 97.7319 | 3.0989
198.001 | -1.8775 | 72.201 | -16.5373 | 101.953 | 3.25
199.002 | -1.8085 | 71.3206 | -15.9951 | 105.638 | 3.4366
200.001 | -1.749 | 70.3645 | -15.4878 | 109.008 | 3.6236
201.002 | -1.7019 | 69.4191 | -15.1735 | 112.056 | 3.7403
202.001 | -1.6846 | 68.4379 | -14.9336 | 115.215 | 3.8405
203.001 | -1.7083 | 67.3735 | -14.8189 | 117.874 | 3.9043
204.002 | -1.7814 | 66.0724 | -14.8428 | 120.355 | 3.9272
205.002 | -1.8857 | 64.5915 | -15.0524 | 122.552 | 3.8783
206.002 | -1.9833 | 62.8543 | -15.2972 | 124.724 | 3.811
207.002 | -2.0884 | 60.9843 | -15.5869 | 126.877 | 3.7284
208.001 | -2.1861 | 59.2055 | -15.9529 | 129.731 | 3.6116
209.002 | -2.2948 | 57.4876 | -16.4015 | 133.108 | 3.4692
210.002 | -2.4175 | 55.7845 | -16.8754 | 137.177 | 3.3283
211.002 | -2.5524 | 54.1773 | -17.4136 | 142.308 | 3.1738
212.001 | -2.7019 | 52.4539 | -17.9944 | 147.831 | 3.0168
213.001 | -2.8404 | 50.5916 | -18.4643 | 154.669 | 2.9018
214.001 | -2.9547 | 48.6737 | -18.9832 | 161.11 | 2.7674
215.001 | -3.0317 | 46.7321 | -19.3512 | 167.354 | 2.6747
216.001 | -3.0829 | 44.9642 | -19.5841 | 173.282 | 2.6185
217.001 | -3.0834 | 43.3764 | -19.7975 | 179.064 | 2.5542
218.001 | -3.0525 | 41.8624 | -19.8821 | -176.529 | 2.52
219.002 | -2.999 | 40.5997 | -19.9858 | -171.997 | 2.4741
220.002 | -2.9113 | 39.4931 | -20.1755 | -167.769 | 2.3954
221.002 | -2.778 | 38.4919 | -20.4199 | -163.324 | 2.2922
222.001 | -2.6034 | 37.64 | -20.7068 | -159.174 | 2.1723
223.002 | -2.3916 | 37.0388 | -21.0859 | -154.399 | 2.0282
224.002 | -2.1402 | 36.482 | -21.4922 | -149.846 | 1.879
225.001 | -1.8504 | 36.1061 | -21.9126 | -144.874 | 1.7305
226.002 | -1.5389 | 35.9352 | -22.1335 | -139.803 | 1.627
227.002 | -1.2068 | 35.7975 | -22.3236 | -134.965 | 1.5315
228.002 | -0.87448 | 35.7908 | -22.145 | -130.643 | 1.5045
229.001 | -0.5216 | 35.6882 | -21.9622 | -126.323 | 1.4752
230.002 | -0.17609 | 35.5536 | -21.6031 | -123.436 | 1.4775
231.002 | 0.17456 | 35.3958 | -21.15 | -121.306 | 1.4952
232.003 | 0.53603 | 35.1675 | -20.8316 | -120.065 | 1.4877
233.002 | 0.8796 | 34.8834 | -20.5369 | -119.392 | 1.4793
234.001 | 1.2095 | 34.6011 | -20.3041 | -119.913 | 1.4628
235.001 | 1.5155 | 34.2493 | -20.1636 | -120.653 | 1.4351
236.002 | 1.7938 | 33.7894 | -20.0924 | -121.582 | 1.4011
237.001 | 2.0513 | 33.4006 | -20.2295 | -123.555 | 1.3386
238.002 | 2.2779 | 32.9231 | -20.3771 | -125.371 | 1.282
239.002 | 2.4748 | 32.4762 | -20.5285 | -127.3 | 1.2314
240.001 | 2.6373 | 32.0116 | -20.8807 | -128.204 | 1.1603
241.002 | 2.7665 | 31.5739 | -21.3032 | -128.719 | 1.0888
242.001 | 2.8588 | 31.148 | -21.7526 | -128.265 | 1.0228
243.001 | 2.941 | 30.7027 | -22.3235 | -126.29 | 0.94852
244.002 | 2.9977 | 30.2075 | -23.1736 | -122.884 | 0.85435
245.002 | 3.0318 | 29.6972 | -23.9603 | -118.2 | 0.77719
246.002 | 3.049 | 29.1432 | -24.9224 | -110.259 | 0.69424
247.001 | 3.0497 | 28.4704 | -25.7832 | -100.253 | 0.62862
248.002 | 3.0377 | 27.6953 | -26.4552 | -89.0669 | 0.58259
249.001 | 3.0112 | 26.806 | -26.6136 | -75.0191 | 0.5738
250.003 | 2.9741 | 25.7549 | -26.241 | -62.5286 | 0.60154
251.002 | 2.907 | 24.5411 | -25.4407 | -52.0584 | 0.66477
252.001 | 2.8167 | 23.2555 | -24.3515 | -44.1525 | 0.76157
253.002 | 2.7031 | 21.7531 | -23.4657 | -38.6684 | 0.85458
254.002 | 2.5465 | 20.1094 | -22.3906 | -34.0361 | 0.98504
255.001 | 2.3722 | 18.3698 | -21.6285 | -31.4671 | 1.0975
256.001 | 2.1662 | 16.4417 | -20.7097 | -30.2222 | 1.2497
257.001 | 1.9473 | 14.3676 | -20.0182 | -28.4606 | 1.3883
258.002 | 1.6959 | 12.1689 | -19.456 | -28.1243 | 1.5253
259.002 | 1.4263 | 9.8804 | -18.9495 | -27.707 | 1.6687
260.002 | 1.1461 | 7.522 | -18.5661 | -27.8637 | 1.8021
261.001 | 0.84626 | 5.0807 | -18.2634 | -28.4135 | 1.9326
262.001 | 0.54038 | 2.5856 | -18.0602 | -29.9138 | 2.0503
263.001 | 0.23218 | 0.1408 | -17.9562 | -31.2008 | 2.151
264.002 | -0.062765 | -2.2747 | -17.8879 | -33.5919 | 2.2438
265.002 | -0.33763 | -4.6259 | -17.9357 | -36.7487 | 2.304
266.003 | -0.59365 | -6.8405 | -18.0873 | -40.3836 | 2.3322
267.001 | -0.83752 | -8.8995 | -18.2377 | -44.5641 | 2.3577
268.002 | -1.0697 | -10.8491 | -18.4461 | -49.4913 | 2.3643
269.001 | -1.2831 | -12.6914 | -18.6941 | -54.2033 | 2.3547
270.001 | -1.4849 | -14.3611 | -18.9088 | -59.7981 | 2.3512
271.001 | -1.6827 | -15.7221 | -19.1705 | -65.5786 | 2.3338
272.002 | -1.8616 | -16.8438 | -19.343 | -71.5654 | 2.3355
273.001 | -2.0305 | -17.6666 | -19.5876 | -77.8587 | 2.315
274.002 | -2.1774 | -18.2059 | -19.8682 | -84.6564 | 2.2792
275.001 | -2.3073 | -18.5011 | -20.0888 | -92.0537 | 2.2553
276.001 | -2.3939 | -18.4461 | -20.4221 | -98.9116 | 2.1914
277.002 | -2.4622 | -18.164 | -20.6435 | -105.419 | 2.1528
278.001 | -2.5023 | -17.6856 | -20.9138 | -112.115 | 2.0959
279.002 | -2.4939 | -16.9681 | -21.1856 | -117.658 | 2.0288
280.001 | -2.453 | -16.1872 | -21.3108 | -122.883 | 1.99
281.002 | -2.3686 | -15.3097 | -21.4595 | -127.033 | 1.9368
282.002 | -2.2545 | -14.4558 | -21.7117 | -131.282 | 1.8562
283.001 | -2.1153 | -13.6217 | -21.9681 | -134.722 | 1.773
284.001 | -1.9594 | -12.9128 | -22.2668 | -137.274 | 1.682
285.002 | -1.7932 | -12.3427 | -22.7587 | -140.231 | 1.5586
286.002 | -1.6222 | -12.0593 | -23.4491 | -141.073 | 1.4108
287.002 | -1.4581 | -11.9885 | -24.172 | -142.176 | 1.2733
288.001 | -1.3113 | -12.2681 | -25.0082 | -142.415 | 1.1366
289.002 | -1.1704 | -12.7936 | -25.973 | -142.505 | 1.0004
290.002 | -1.0599 | -13.6226 | -27.1789 | -142.716 | 0.8595
291.001 | -0.96063 | -14.7058 | -28.8533 | -143.525 | 0.70056
292.001 | -0.89436 | -16.058 | -31.0428 | -145.45 | 0.54021
293.001 | -0.83844 | -17.601 | -33.9799 | -144.427 | 0.38269
294.001 | -0.80675 | -19.3175 | -39.1736 | -145.212 | 0.20966
295.002 | -0.80112 | -21.1791 | -47.5138 | -134.298 | 0.080207
296.001 | -0.7969 | -23.1463 | -50.1434 | 1.1341 | 0.059228
297.001 | -0.81248 | -25.1735 | -41.406 | 13.5362 | 0.16225
298.001 | -0.85572 | -27.2834 | -38.3519 | 19.3584 | 0.23177
299.001 | -0.90367 | -29.3343 | -36.3222 | 12.054 | 0.29442
300.002 | -0.96104 | -31.4631 | -35.4191 | 8.0871 | 0.32884
301.002 | -1.0353 | -33.5305 | -35.556 | -0.079632 | 0.32648
302.002 | -1.1102 | -35.5762 | -35.7832 | -16.8039 | 0.32081
303.001 | -1.1913 | -37.5307 | -36.1294 | -41.2374 | 0.31116
304.002 | -1.2774 | -39.3533 | -34.6581 | -69.1194 | 0.37229
305.002 | -1.3289 | -41.09 | -32.3311 | -89.4084 | 0.48961
306.001 | -1.3794 | -42.6939 | -30.1025 | -103.19 | 0.63663
307.001 | -1.4129 | -44.1807 | -27.7496 | -112.488 | 0.83819
308.001 | -1.4175 | -45.6129 | -25.8355 | -119.718 | 1.0458
309.002 | -1.4117 | -46.8895 | -24.1785 | -124.441 | 1.2655
310.002 | -1.3705 | -47.9589 | -22.9382 | -128.331 | 1.4537
311.001 | -1.3203 | -49.0033 | -21.9113 | -130.917 | 1.6276
312.002 | -1.2426 | -49.769 | -21.2033 | -133.152 | 1.751
313.001 | -1.1334 | -50.4621 | -20.6998 | -134.756 | 1.8329
314.002 | -0.99165 | -50.9446 | -20.4463 | -135.457 | 1.8568
315.002 | -0.81888 | -51.3783 | -20.4364 | -135.472 | 1.822
316.002 | -0.59581 | -51.6727 | -20.4604 | -135.501 | 1.7706
317 | -0.36663 | -51.8245 | -20.7263 | -134.658 | 1.6719
318.002 | -0.10952 | -51.9977 | -21.1983 | -133.493 | 1.5365
319.002 | 0.17242 | -52.0975 | -21.845 | -131.259 | 1.38
320.002 | 0.47806 | -52.1464 | -22.8073 | -129.263 | 1.192
321.002 | 0.78559 | -52.1961 | -23.9334 | -125.587 | 1.0101
322.002 | 1.1166 | -52.2296 | -25.432 | -120.648 | 0.81797
323.002 | 1.4491 | -52.3667 | -27.3662 | -113.37 | 0.6299
324.002 | 1.7791 | -52.504 | -29.7747 | -102.03 | 0.45947
325.002 | 2.0899 | -52.7249 | -32.1211 | -82.5728 | 0.33833
326.001 | 2.3773 | -53.0391 | -33.3384 | -49.9516 | 0.28451
327.001 | 2.6544 | -53.4232 | -31.6569 | -23.5874 | 0.33445
328.002 | 2.9008 | -53.7725 | -29.6032 | -11.2232 | 0.41184
329.001 | 3.1106 | -54.1362 | -28.1865 | -5.1204 | 0.47325
330.002 | 3.3105 | -54.612 | -27.1917 | -3.1353 | 0.51864
331.002 | 3.4779 | -55.129 | -26.748 | -4.1152 | 0.53541
332.003 | 3.615 | -55.6977 | -26.6921 | -4.9795 | 0.53043
333.002 | 3.7358 | -56.3522 | -26.3641 | -8.3825 | 0.54324
334.001 | 3.8262 | -57.0423 | -26.031 | -12.9262 | 0.55864
335.001 | 3.8977 | -57.854 | -25.556 | -17.5697 | 0.58522
336.001 | 3.9349 | -58.7774 | -24.9735 | -25.4122 | 0.62318
337.002 | 3.9424 | -59.7126 | -24.2775 | -33.5421 | 0.67463
338.002 | 3.9263 | -60.7695 | -23.6729 | -40.9602 | 0.72467
339.002 | 3.8777 | -61.8785 | -23.0299 | -47.1485 | 0.78481
340.001 | 3.8033 | -63.0793 | -22.4401 | -52.4363 | 0.84727
341.001 | 3.7111 | -64.3575 | -21.9431 | -56.2925 | 0.90684
342.003 | 3.5896 | -65.6888 | -21.6373 | -60.6035 | 0.95264
343.002 | 3.452 | -67.1447 | -21.2225 | -62.724 | 1.0153
344.001 | 3.2851 | -68.7581 | -20.9564 | -65.4535 | 1.0674
345.001 | 3.1022 | -70.3775 | -20.7278 | -66.8324 | 1.1193
346.002 | 2.8929 | -72.1636 | -20.7302 | -69.1337 | 1.1464
347.001 | 2.6576 | -74.0069 | -20.9036 | -71.1324 | 1.1546
348.002 | 2.4154 | -75.8871 | -21.1544 | -72.8004 | 1.1534
349.001 | 2.1595 | -77.8519 | -21.5664 | -74.6148 | 1.1328
350.001 | 1.896 | -79.8765 | -22.2053 | -75.5774 | 1.0848
351.002 | 1.6254 | -81.8421 | -23.0168 | -77.2845 | 1.0191
352.001 | 1.3552 | -83.9687 | -23.981 | -79.3685 | 0.94071
353.002 | 1.0893 | -85.9848 | -25.3433 | -81.3936 | 0.82897
354.002 | 0.82775 | -88.0866 | -26.969 | -86.0452 | 0.70835
355.002 | 0.56704 | -90.0504 | -28.674 | -91.8151 | 0.59974
356.001 | 0.31672 | -91.9256 | -31.0183 | -103.451 | 0.47119
357.001 | 0.073975 | -93.7305 | -33.2489 | -120.739 | 0.37477
358.002 | -0.15612 | -95.3323 | -34.4947 | -145.005 | 0.3334
359.002 | -0.32667 | -96.5849 | -34.3191 | -166.366 | 0.34696
FREQ | 1.5908
CONICAL | CUTTHETA= | 23
ANGLE | RHC | RPHD | LHC | LPHD | AXIAL
0.0015 | -1.3364 | -133.654 | -24.5536 | 133.322 | 1.2014
1.0016 | -1.5346 | -134.874 | -24.3089 | 126.231 | 1.2644
2.0017 | -1.7195 | -135.951 | -24.0996 | 120.282 | 1.3234
3.0009 | -1.8749 | -136.764 | -23.807 | 114.453 | 1.3937
4.0011 | -2.0118 | -137.33 | -23.7123 | 108.167 | 1.4315
5.0012 | -2.132 | -137.88 | -23.5962 | 102.729 | 1.4712
6.0016 | -2.2169 | -138.204 | -23.5977 | 97.8848 | 1.4854
7.0009 | -2.2746 | -138.458 | -23.4624 | 92.4413 | 1.519
8.0014 | -2.2954 | -138.663 | -23.2823 | 85.6943 | 1.5547
9.0014 | -2.3078 | -139.01 | -23.2251 | 80.1131 | 1.5673
10.002 | -2.2747 | -139.35 | -22.9326 | 74.0202 | 1.6151
11.001 | -2.2311 | -139.778 | -22.8383 | 67.7196 | 1.6246
12.0019 | -2.1556 | -140.221 | -22.5528 | 63.2909 | 1.6646
13.0014 | -2.0454 | -140.841 | -22.3087 | 58.152 | 1.6906
14.0015 | -1.936 | -141.455 | -22.0701 | 53.8995 | 1.7161
15.001 | -1.8254 | -142.264 | -21.7471 | 50.066 | 1.7589
16.0011 | -1.695 | -143.087 | -21.4999 | 46.1653 | 1.7829
17.0009 | -1.5947 | -144.057 | -21.2898 | 42.9649 | 1.8057
18.0013 | -1.4992 | -144.967 | -21.0553 | 40.5783 | 1.8351
19.0014 | -1.4173 | -145.913 | -20.7358 | 38.3283 | 1.8863
20.0015 | -1.3649 | -147.008 | -20.4497 | 37.0872 | 1.9382
21.0013 | -1.3189 | -148.056 | -20.1707 | 35.6406 | 1.9914
22.0018 | -1.2975 | -149.307 | -19.873 | 35.6789 | 2.0563
23.0019 | -1.2859 | -150.633 | -19.7027 | 36.525 | 2.0946
24.0013 | -1.3095 | -152.13 | -19.3949 | 37.3432 | 2.1769
25.001 | -1.3423 | -153.8 | -19.1041 | 39.5666 | 2.2605
26.0015 | -1.3741 | -155.43 | -18.8639 | 41.5385 | 2.3332
27.0011 | -1.4337 | -157.32 | -18.5616 | 45.4714 | 2.4337
28.0011 | -1.4883 | -159.316 | -18.3054 | 47.9171 | 2.5237
29.0014 | -1.5525 | -161.227 | -18.0685 | 51.0301 | 2.614
30.0016 | -1.6142 | -163.195 | -17.7718 | 54.3255 | 2.7259
31.0012 | -1.6837 | -165.257 | -17.5815 | 57.9401 | 2.8101
32.0018 | -1.7366 | -167.234 | -17.302 | 60.9847 | 2.9217
33.0015 | -1.785 | -169.092 | -17.1809 | 64.0764 | 2.9804
34.0008 | -1.8328 | -170.886 | -17.1176 | 67.2456 | 3.0196
35.0012 | -1.8525 | -172.697 | -17.1436 | 69.2214 | 3.0174
36.0013 | -1.8568 | -174.327 | -17.1962 | 71.8141 | 3.0003
37.0018 | -1.8393 | -175.799 | -17.4797 | 72.905 | 2.8961
38.0013 | -1.807 | -177.127 | -17.7383 | 72.9497 | 2.7991
39.0014 | -1.7557 | -178.261 | -18.0517 | 72.227 | 2.6821
40.0014 | -1.6728 | -179.129 | -18.4416 | 69.5204 | 2.5379
41.0014 | -1.5749 | -179.854 | -18.7391 | 65.4491 | 2.4235
42.0016 | -1.4633 | 179.591 | -18.828 | 60.7502 | 2.3675
43.0013 | -1.3282 | 179.301 | -18.7423 | 55.8314 | 2.3539
44.0014 | -1.1829 | 179.075 | -18.4662 | 51.2779 | 2.3901
45.0017 | -1.0042 | 178.868 | -18.0478 | 47.5213 | 2.4578
46.0015 | -0.80334 | 178.825 | -17.5807 | 44.7937 | 2.5354
47.001 | -0.57909 | 178.692 | -17.1888 | 43.2933 | 2.5855
48.0013 | -0.32936 | 178.725 | -16.8279 | 42.3772 | 2.6193
49.0014 | -0.053757 | 178.694 | -16.5484 | 42.1297 | 2.6205
50.0012 | 0.252 | 178.622 | -16.4755 | 43.0055 | 2.5502
51.0019 | 0.54723 | 178.608 | -16.4138 | 43.4075 | 2.4816
52.0019 | 0.85137 | 178.557 | -16.4939 | 44.3861 | 2.3729
53.0015 | 1.1701 | 178.568 | -16.6469 | 45.0328 | 2.246
54.0012 | 1.4643 | 178.546 | -16.8231 | 46.2217 | 2.1264
55.0012 | 1.7528 | 178.325 | -17.0949 | 46.8083 | 1.9923
56.0014 | 2.0154 | 178.155 | -17.4123 | 48.0058 | 1.8626
57.0013 | 2.2488 | 177.903 | -17.7554 | 49.1625 | 1.7422
58.0014 | 2.4693 | 177.572 | -18.0448 | 50.6039 | 1.6422
59.0013 | 2.6546 | 177.164 | -18.436 | 51.2235 | 1.5362
60.0015 | 2.8175 | 176.562 | -18.6216 | 52.3278 | 1.4755
61.0014 | 2.9585 | 176.047 | -18.757 | 53.8228 | 1.429
62.0013 | 3.0678 | 175.315 | -18.804 | 55.8309 | 1.4035
63.0013 | 3.1501 | 174.523 | -18.7898 | 57.9174 | 1.3924
64.0015 | 3.2004 | 173.665 | -18.5598 | 61.5938 | 1.4217
65.001 | 3.233 | 172.671 | -18.326 | 65.0034 | 1.4551
66.0018 | 3.2287 | 171.656 | -18.0654 | 69.1786 | 1.5004
67.0016 | 3.196 | 170.539 | -17.7123 | 74.158 | 1.569
68.0011 | 3.1372 | 169.312 | -17.4418 | 79.1567 | 1.6299
69.0017 | 3.0572 | 168.043 | -17.2733 | 83.7507 | 1.6775
70.0015 | 2.9482 | 166.706 | -17.1219 | 88.3601 | 1.7289
71.0015 | 2.81 | 165.281 | -17.1878 | 92.0972 | 1.7434
72.0014 | 2.6475 | 163.784 | -17.1979 | 94.4739 | 1.7745
73.0015 | 2.4585 | 162.231 | -17.3069 | 97.0833 | 1.7911
74.0014 | 2.2375 | 160.62 | -17.4798 | 98.1896 | 1.8011
75.0013 | 1.9746 | 158.845 | -17.5943 | 98.4945 | 1.8323
76.0015 | 1.7126 | 157.006 | -17.7309 | 98.0343 | 1.8592
77.001 | 1.4071 | 154.984 | -17.7437 | 97.0448 | 1.9234
78.0016 | 1.1041 | 152.91 | -17.6749 | 96.719 | 2.0083
79.0012 | 0.7859 | 150.531 | -17.5428 | 96.0335 | 2.1162
80.0011 | 0.47189 | 148.192 | -17.5299 | 95.9291 | 2.1982
81.0015 | 0.15781 | 145.78 | -17.3844 | 95.9745 | 2.319
82.0012 | -0.14773 | 143.15 | -17.3451 | 96.277 | 2.4141
83.0015 | -0.45553 | 140.727 | -17.2756 | 97.415 | 2.5228
84.0013 | -0.73629 | 138.166 | -17.2818 | 98.5619 | 2.605
85.0013 | -0.98971 | 135.741 | -17.3479 | 100.087 | 2.6627
86.0012 | -1.23 | 133.384 | -17.2945 | 101.903 | 2.7558
87.0016 | -1.4505 | 131.128 | -17.5003 | 103.695 | 2.7605
88.0013 | -1.6449 | 129.176 | -17.5893 | 106.217 | 2.7948
89.0014 | -1.8055 | 127.497 | -17.9237 | 109.517 | 2.7385
90.0015 | -1.9623 | 126.077 | -18.1517 | 112.699 | 2.7157
91.0012 | -2.0944 | 124.992 | -18.5585 | 116.093 | 2.6299
92.0017 | -2.219 | 124.334 | -19.0544 | 119.866 | 2.5183
93.0015 | -2.3416 | 123.967 | -19.584 | 123.363 | 2.4015
94.0013 | -2.4584 | 123.818 | -20.0177 | 126.585 | 2.3144
95.0016 | -2.5605 | 124.06 | -20.4481 | 129.718 | 2.2276
96.0018 | -2.6581 | 124.363 | -21.1097 | 132.772 | 2.0861
97.0014 | -2.7423 | 124.892 | -21.5404 | 134.53 | 2.0038
98.0015 | -2.8146 | 125.371 | -21.9703 | 136.004 | 1.9223
99.0008 | -2.8615 | 126.02 | -22.2377 | 138.007 | 1.8738
100.002 | -2.8848 | 126.615 | -22.5903 | 137.48 | 1.8035
101.002 | -2.9051 | 127.136 | -22.4635 | 138.651 | 1.8346
102.001 | -2.8933 | 127.595 | -22.5316 | 137.845 | 1.8177
103.001 | -2.8474 | 127.773 | -22.3731 | 137.853 | 1.8416
104.001 | -2.8108 | 127.963 | -22.0183 | 136.514 | 1.9108
105.001 | -2.7581 | 127.893 | -21.6984 | 136.64 | 1.971
106.002 | -2.7171 | 127.797 | -21.2426 | 135.269 | 2.0683
107.001 | -2.6466 | 127.358 | -20.6508 | 133.9 | 2.1976
108.002 | -2.6079 | 126.716 | -20.0892 | 133.725 | 2.3355
109.001 | -2.5592 | 125.984 | -19.523 | 133.767 | 2.4808
110.002 | -2.5398 | 124.895 | -18.81 | 133.868 | 2.6902
111.002 | -2.513 | 123.582 | -18.3633 | 134.923 | 2.8258
112.001 | -2.4865 | 122.04 | -17.8005 | 136.364 | 3.0093
113.001 | -2.4605 | 120.363 | -17.3206 | 138.41 | 3.1742
114.001 | -2.4306 | 118.564 | -16.9344 | 141.089 | 3.3103
115.002 | -2.4098 | 116.735 | -16.5834 | 143.969 | 3.4419
116.001 | -2.4032 | 114.854 | -16.4833 | 147.715 | 3.4801
117.001 | -2.3999 | 112.891 | -16.5094 | 152.475 | 3.468
118.001 | -2.4128 | 110.899 | -16.6496 | 157.282 | 3.4163
119.002 | -2.4289 | 108.907 | -17.0025 | 162.656 | 3.2832
120.001 | -2.4616 | 106.85 | -17.4733 | 168.401 | 3.1181
121.001 | -2.4822 | 104.767 | -18.1378 | 174.935 | 2.891
122.003 | -2.5171 | 102.679 | -19.0303 | -177.625 | 2.6149
123.002 | -2.5387 | 100.939 | -19.8055 | -169.502 | 2.3946
124.001 | -2.5738 | 99.2052 | -20.7463 | -159.765 | 2.155
125.001 | -2.6141 | 97.5257 | -21.652 | -148.974 | 1.9488
126.001 | -2.6522 | 95.8975 | -22.2727 | -136.913 | 1.8214
127.001 | -2.6702 | 94.5665 | -22.8705 | -124.181 | 1.703
128.002 | -2.6875 | 93.1281 | -23.0151 | -111.169 | 1.6781
129.001 | -2.6894 | 91.9699 | -23.2407 | -99.7551 | 1.6352
130.002 | -2.6649 | 91.0226 | -23.1049 | -90.3985 | 1.6563
131.001 | -2.6353 | 90.2561 | -23.1487 | -81.6403 | 1.6423
132.001 | -2.5781 | 89.5869 | -23.3334 | -76.2025 | 1.597
133.001 | -2.5298 | 89.2579 | -23.5777 | -70.2811 | 1.5438
134.001 | -2.4452 | 88.7253 | -24.0434 | -67.9099 | 1.4486
135.001 | -2.3251 | 88.3279 | -24.741 | -65.3639 | 1.3179
136.001 | -2.1796 | 88.1326 | -25.6467 | -63.6649 | 1.1672
137.001 | -1.9703 | 87.9968 | -26.8404 | -65.0983 | 0.99268
138.001 | -1.7541 | 87.9125 | -28.33 | -65.7859 | 0.81539
139.001 | -1.4981 | 87.9698 | -30.3969 | -69.1259 | 0.62386
140.001 | -1.2183 | 88.0817 | -32.5651 | -78.0388 | 0.47056
141.002 | -0.92536 | 88.2141 | -35.0043 | -96.4216 | 0.34352
142.001 | -0.61367 | 88.3137 | -35.58 | -125.507 | 0.31015
143.002 | -0.28055 | 88.4625 | -34.4356 | -148.807 | 0.34053
144.001 | 0.052161 | 88.602 | -32.345 | -157.787 | 0.41694
145.001 | 0.39789 | 88.8485 | -30.8879 | -160.758 | 0.47387
146.002 | 0.69883 | 89.1014 | -29.8512 | -158.993 | 0.51579
147.001 | 0.99675 | 89.1259 | -29.6458 | -158.777 | 0.51032
148.001 | 1.2573 | 89.1522 | -29.7075 | -151.917 | 0.49172
149.001 | 1.5008 | 88.9517 | -29.5055 | -147.889 | 0.48938
150.002 | 1.7442 | 88.685 | -29.897 | -139.377 | 0.45487
151.002 | 1.9682 | 88.3354 | -30.1852 | -130.225 | 0.42881
152.001 | 2.164 | 87.9023 | -30.424 | -119.246 | 0.40787
153.001 | 2.3195 | 87.4792 | -30.1762 | -107.621 | 0.41223
154.001 | 2.4379 | 86.972 | -29.6072 | -97.4172 | 0.43419
155.001 | 2.5143 | 86.2546 | -28.6258 | -85.4646 | 0.48189
156.002 | 2.5549 | 85.4374 | -27.2115 | -72.0824 | 0.56452
157.001 | 2.564 | 84.4689 | -26.0438 | -61.391 | 0.64514
158.001 | 2.5461 | 83.3102 | -24.7706 | -51.0357 | 0.74865
159.001 | 2.5114 | 82.0398 | -23.785 | -42.2654 | 0.8421
160.001 | 2.4503 | 80.7187 | -22.9301 | -34.4197 | 0.93593
161.001 | 2.369 | 79.3048 | -22.3016 | -27.8999 | 1.0158
162.002 | 2.2546 | 78.0015 | -21.7097 | -23.8173 | 1.1021
163.001 | 2.1062 | 76.6355 | -21.091 | -20.7006 | 1.2042
164.001 | 1.9166 | 75.2883 | -20.3842 | -18.9369 | 1.3355
165.002 | 1.691 | 73.8412 | -19.4769 | -16.4236 | 1.5225
166.001 | 1.4355 | 72.2386 | -18.8411 | -14.349 | 1.688
167.001 | 1.1605 | 70.5855 | -18.185 | -11.6092 | 1.8804
168.002 | 0.86896 | 68.7498 | -17.5346 | -9.3452 | 2.0978
169.002 | 0.56823 | 67.0357 | -17.1231 | -7.9363 | 2.2791
170.001 | 0.24976 | 65.3581 | -16.6959 | -6.6726 | 2.4861
171.002 | -0.095907 | 63.6098 | -16.3959 | -6.4451 | 2.6809
172.001 | -0.47632 | 61.7654 | -15.9764 | -6.0777 | 2.9442
173.001 | -0.84689 | 59.8194 | -15.591 | -6.0091 | 3.2179
174.002 | -1.2252 | 57.8583 | -15.271 | -6.1339 | 3.4943
175.002 | -1.5939 | 55.8808 | -14.9814 | -6.977 | 3.7778
176.001 | -1.9361 | 54.1065 | -14.782 | -7.401 | 4.0294
177.001 | -2.2798 | 52.3187 | -14.5874 | -8.447 | 4.2973
178.001 | -2.6128 | 50.6221 | -14.4167 | -9.1426 | 4.5655
179.002 | -2.9246 | 49.0485 | -14.2154 | -9.9795 | 4.8576
180.001 | -3.1835 | 47.4614 | -14.0564 | -11.2165 | 5.1107
181.002 | -3.4106 | 45.9928 | -13.9972 | -11.3441 | 5.2925
182.002 | -3.6032 | 44.8562 | -13.9871 | -11.6028 | 5.4257
183.002 | -3.7719 | 43.6805 | -13.9815 | -11.6574 | 5.5432
184.002 | -3.9157 | 42.8725 | -14.0693 | -11.3874 | 5.5816
185.002 | -4.0369 | 42.1883 | -14.1459 | -10.7152 | 5.6124
186.002 | -4.123 | 41.4473 | -14.3779 | -9.0755 | 5.5124
187.001 | -4.1717 | 40.8665 | -14.672 | -7.4219 | 5.3488
188.002 | -4.1921 | 40.4271 | -14.9979 | -5.0008 | 5.1527
189.002 | -4.1586 | 40.0211 | -15.3007 | -2.346 | 4.946
190.001 | -4.1378 | 39.7114 | -15.621 | 1.1708 | 4.7457
191.002 | -4.0833 | 39.1922 | -15.8319 | 5.0343 | 4.5961
192.002 | -4.025 | 38.8223 | -16.0142 | 10.5972 | 4.4648
193.001 | -3.9404 | 38.1877 | -16.0024 | 16.1885 | 4.4259
194.001 | -3.8184 | 37.6543 | -16.0144 | 22.4412 | 4.3553
195.002 | -3.6965 | 37.0606 | -15.852 | 28.254 | 4.3765
196.001 | -3.5813 | 36.4865 | -15.7211 | 33.7375 | 4.3847
197.001 | -3.481 | 35.8745 | -15.5435 | 38.2063 | 4.4256
198.001 | -3.4005 | 35.1147 | -15.3338 | 41.7274 | 4.4949
199.002 | -3.3382 | 34.2393 | -15.0376 | 44.6879 | 4.6234
200.001 | -3.2525 | 33.1605 | -14.7686 | 47.031 | 4.7269
201.002 | -3.192 | 32.0306 | -14.5456 | 49.0001 | 4.8208
202.001 | -3.1359 | 30.7205 | -14.3319 | 50.6193 | 4.9138
203.001 | -3.0845 | 29.4535 | -14.2204 | 53.1395 | 4.9498
204.002 | -3.062 | 28.4533 | -14.2703 | 54.9296 | 4.9064
205.002 | -3.0996 | 27.3507 | -14.4569 | 56.9925 | 4.8186
206.002 | -3.1552 | 26.0603 | -14.7183 | 58.4203 | 4.7001
207.002 | -3.2475 | 24.6095 | -14.9971 | 60.4485 | 4.5955
208.001 | -3.3321 | 22.7778 | -15.4298 | 62.2922 | 4.407
209.002 | -3.3892 | 21.0272 | -15.8412 | 64.8025 | 4.2236
210.002 | -3.445 | 19.2771 | -16.3427 | 67.9823 | 4.0046
211.002 | -3.4867 | 17.5598 | -16.8373 | 72.06 | 3.7944
212.001 | -3.5177 | 16.0396 | -17.3396 | 75.9751 | 3.5881
213.001 | -3.5905 | 14.5751 | -17.9015 | 81.6167 | 3.3865
214.001 | -3.6425 | 13.0077 | -18.3562 | 86.5581 | 3.2294
215.001 | -3.6843 | 11.3925 | -18.8194 | 92.7424 | 3.0732
216.001 | -3.6834 | 9.9037 | -19.1822 | 98.2899 | 2.9447
217.001 | -3.6373 | 8.3384 | -19.4287 | 102.917 | 2.8453
218.001 | -3.5601 | 7.0874 | -19.7509 | 107.44 | 2.7153
219.002 | -3.454 | 5.8697 | -19.9966 | 111.853 | 2.6059
220.002 | -3.3028 | 4.8545 | -20.326 | 115.834 | 2.4637
221.002 | -3.1279 | 3.8961 | -20.6806 | 120.612 | 2.3162
222.001 | -2.8999 | 3.1235 | -21.0714 | 125.603 | 2.1552
223.002 | -2.6545 | 2.3071 | -21.5195 | 132.757 | 1.9883
224.002 | -2.3791 | 1.6632 | -21.9294 | 139.763 | 1.8363
225.001 | -2.0875 | 1.1172 | -22.4248 | 148.02 | 1.6762
226.002 | -1.7492 | 0.63453 | -22.4194 | 155.762 | 1.6128
227.002 | -1.3879 | 0.16055 | -22.2667 | 164.207 | 1.5743
228.002 | -1.0291 | -0.27058 | -21.8893 | 170.835 | 1.5777
229.001 | -0.65 | -0.68348 | -21.3169 | 177.001 | 1.6134
230.002 | -0.28417 | -1.0407 | -20.7565 | -179.266 | 1.6502
231.002 | 0.068655 | -1.4826 | -20.1663 | -177.303 | 1.6962
232.003 | 0.39552 | -1.966 | -19.6343 | -175.095 | 1.737
233.002 | 0.71479 | -2.5653 | -19.2679 | -174.52 | 1.7465
234.001 | 1.0149 | -3.1102 | -18.897 | -173.579 | 1.7609
235.001 | 1.284 | -3.7261 | -18.7243 | -173.065 | 1.7413
236.002 | 1.5322 | -4.3091 | -18.687 | -172.792 | 1.6993
237.001 | 1.7432 | -4.8379 | -18.8508 | -173.142 | 1.6271
238.002 | 1.939 | -5.3622 | -19.1285 | -173.052 | 1.5403
239.002 | 2.0998 | -5.8327 | -19.5279 | -172.73 | 1.4436
240.001 | 2.2512 | -6.2297 | -19.9895 | -172.14 | 1.3449
241.002 | 2.3729 | -6.5629 | -20.4373 | -171.359 | 1.2592
242.001 | 2.4783 | -6.7732 | -20.9235 | -170.216 | 1.176
243.001 | 2.5672 | -6.8804 | -21.5106 | -167.26 | 1.0877
244.002 | 2.6426 | -7.1154 | -21.9943 | -164.035 | 1.0198
245.002 | 2.6999 | -7.3922 | -22.605 | -158.987 | 0.94412
246.002 | 2.7424 | -7.6904 | -22.936 | -152.073 | 0.90431
247.001 | 2.7775 | -8.1013 | -23.3872 | -144.496 | 0.85498
248.002 | 2.7858 | -8.6876 | -23.3228 | -134.913 | 0.86054
249.001 | 2.7882 | -9.4151 | -23.1939 | -125.939 | 0.87318
250.003 | 2.7584 | -10.3285 | -23.0162 | -117.879 | 0.89433
251.002 | 2.7104 | -11.4843 | -22.5378 | -111.277 | 0.95032
252.001 | 2.6281 | -12.6649 | -21.9928 | -105.357 | 1.0216
253.002 | 2.5214 | -14.0154 | -21.3136 | -100.554 | 1.1186
254.002 | 2.3787 | -15.5406 | -20.614 | -97.4763 | 1.2329
255.001 | 2.2097 | -17.1034 | -19.9049 | -95.5361 | 1.3646
256.001 | 2.0063 | -18.8311 | -19.2741 | -94.0388 | 1.5028
257.001 | 1.7735 | -20.7119 | -18.6338 | -93.4964 | 1.6626
258.002 | 1.5226 | -22.6941 | -18.1337 | -93.5652 | 1.8139
259.002 | 1.2478 | -24.8042 | -17.5451 | -94.801 | 2.005
260.002 | 0.95337 | -26.9369 | -17.0559 | -95.3745 | 2.1963
261.001 | 0.63882 | -29.1376 | -16.7259 | -96.7533 | 2.3675
262.001 | 0.33132 | -31.4521 | -16.445 | -98.0324 | 2.5357
263.001 | 0.01047 | -33.8899 | -16.1898 | -100.027 | 2.7123
264.002 | -0.31144 | -36.3795 | -16.0908 | -102.602 | 2.8493
265.002 | -0.61738 | -38.9406 | -16.1352 | -105.854 | 2.9381
266.003 | -0.89747 | -41.5367 | -16.2087 | -109.421 | 3.0102
267.001 | -1.173 | -44.1599 | -16.3993 | -113.262 | 3.0404
268.002 | -1.4559 | -46.6734 | -16.7189 | -117.772 | 3.0273
269.001 | -1.7124 | -49.0872 | -16.9663 | -122.667 | 3.0305
270.001 | -1.977 | -51.2494 | -17.2485 | -127.766 | 3.0243
271.001 | -2.2334 | -53.1284 | -17.5984 | -133.955 | 2.9913
272.002 | -2.4905 | -54.6945 | -17.8289 | -139.379 | 3.0007
273.001 | -2.7314 | -55.7817 | -18.213 | -145.946 | 2.9506
274.002 | -2.9678 | -56.5386 | -18.5121 | -152.835 | 2.929
275.001 | -3.1788 | -56.9503 | -18.862 | -158.871 | 2.8817
276.001 | -3.3685 | -56.9019 | -19.1585 | -164.884 | 2.8458
277.002 | -3.5231 | -56.401 | -19.5875 | -170.661 | 2.7558
278.001 | -3.6293 | -55.6069 | -19.8128 | -175.606 | 2.7176
279.002 | -3.6843 | -54.342 | -20.0527 | -179.987 | 2.6595
280.001 | -3.6909 | -53.1772 | -20.2355 | 175.785 | 2.6052
281.002 | -3.6209 | -51.8831 | -20.373 | 172.527 | 2.5429
282.002 | -3.4983 | -50.568 | -20.58 | 169.434 | 2.4469
283.001 | -3.3162 | -49.4204 | -20.6783 | 168.045 | 2.3682
284.001 | -3.0924 | -48.4933 | -20.8699 | 167.066 | 2.2563
285.002 | -2.8432 | -47.8214 | -21.141 | 167.262 | 2.1238
286.002 | -2.5948 | -47.5006 | -21.4358 | 167.708 | 1.9939
287.002 | -2.3631 | -47.5348 | -21.7207 | 170.178 | 1.8778
288.001 | -2.1656 | -47.8541 | -22.0012 | 173.022 | 1.7766
289.002 | -1.9689 | -48.5224 | -22.2838 | 176.645 | 1.6805
290.002 | -1.8332 | -49.534 | -22.8094 | -179.814 | 1.5567
291.001 | -1.7379 | -50.785 | -23.2976 | -174.353 | 1.455
292.001 | -1.6873 | -52.3026 | -23.9572 | -166.366 | 1.3403
293.001 | -1.6467 | -54.1871 | -24.1894 | -158.74 | 1.2987
294.001 | -1.6542 | -56.1402 | -24.1865 | -149.364 | 1.3003
295.002 | -1.6969 | -58.3105 | -24.1597 | -139.776 | 1.3108
296.001 | -1.7596 | -60.6325 | -23.8582 | -131.67 | 1.3671
297.001 | -1.8352 | -63.0134 | -23.4972 | -123.624 | 1.4379
298.001 | -1.93 | -65.4685 | -22.902 | -118.808 | 1.5574
299.001 | -2.0276 | -67.8865 | -22.413 | -115.887 | 1.6669
300.002 | -2.1352 | -70.28 | -21.8473 | -113.796 | 1.8022
301.002 | -2.2497 | -72.5549 | -21.427 | -113.6 | 1.9175
302.002 | -2.3692 | -74.8148 | -21.1579 | -115.413 | 2.006
303.001 | -2.4723 | -76.8771 | -21.0806 | -117.387 | 2.0485
304.002 | -2.5615 | -78.6965 | -21.0428 | -122.404 | 2.0789
305.002 | -2.6293 | -80.2559 | -21.0648 | -127.569 | 2.0901
306.001 | -2.6691 | -81.7483 | -21.0892 | -134.665 | 2.0938
307.001 | -2.7067 | -83.085 | -21.0168 | -141.612 | 2.1207
308.001 | -2.714 | -84.2461 | -21.0414 | -150.004 | 2.1165
309.002 | -2.6961 | -85.3005 | -20.8795 | -158.155 | 2.1522
310.002 | -2.6556 | -85.9769 | -20.7643 | -165.171 | 2.171
311.001 | -2.5865 | -86.4122 | -20.545 | -171.818 | 2.2093
312.002 | -2.4729 | -86.7474 | -20.373 | -177.215 | 2.2243
313.001 | -2.2985 | -86.8374 | -20.3648 | 178.18 | 2.1818
314.002 | -2.1012 | -86.7874 | -20.2991 | 174.416 | 2.1486
315.002 | -1.869 | -86.7866 | -20.2203 | 171.615 | 2.1106
316.002 | -1.582 | -86.7346 | -20.2529 | 169.261 | 2.0336
317 | -1.2829 | -86.6535 | -20.506 | 166.728 | 1.9073
318.002 | -0.95018 | -86.581 | -21.0993 | 165.233 | 1.7131
319.002 | -0.58899 | -86.5878 | -21.8318 | 163.671 | 1.5094
320.002 | -0.21173 | -86.6365 | -22.777 | 163.292 | 1.2953
321.002 | 0.17202 | -86.831 | -24.0316 | 163.931 | 1.072
322.002 | 0.55611 | -87.124 | -25.8702 | 165.717 | 0.82958
323.002 | 0.93797 | -87.4919 | -27.9979 | 168.589 | 0.6212
324.002 | 1.2966 | -87.8967 | -31.6021 | 175.855 | 0.39354
325.002 | 1.6448 | -88.3159 | -36.1648 | -166.127 | 0.22356
326.001 | 1.9547 | -88.7675 | -38.4692 | -105.863 | 0.16545
327.001 | 2.2548 | -89.1572 | -34.1754 | -78.6175 | 0.26204
328.002 | 2.5303 | -89.595 | -30.7717 | -59.5516 | 0.37567
329.001 | 2.7692 | -89.981 | -28.8888 | -53.286 | 0.45398
330.002 | 2.9927 | -90.3959 | -27.2555 | -52.195 | 0.53404
331.002 | 3.1839 | -90.8164 | -26.4443 | -49.7475 | 0.57357
332.003 | 3.3538 | -91.3429 | -26.0775 | -49.094 | 0.58673
333.002 | 3.4908 | -91.9164 | -25.5332 | -51.22 | 0.61493
334.001 | 3.5909 | -92.5343 | -25.3572 | -55.4578 | 0.62033
335.001 | 3.6664 | -93.2619 | -25.473 | -60.2334 | 0.60681
336.001 | 3.6997 | -94.0061 | -25.525 | -68.7792 | 0.60087
337.002 | 3.7077 | -94.8285 | -25.723 | -75.2684 | 0.58677
338.002 | 3.6851 | -95.7246 | -25.7256 | -86.1448 | 0.58813
339.002 | 3.6432 | -96.7076 | -25.5349 | -96.2012 | 0.60411
340.001 | 3.5727 | -97.8063 | -25.4081 | -103.305 | 0.618
341.001 | 3.4771 | -99.0486 | -25.1638 | -109.668 | 0.64269
342.003 | 3.3382 | -100.366 | -24.631 | -114.932 | 0.69441
343.002 | 3.1852 | -101.821 | -24.2338 | -123.44 | 0.73986
344.001 | 2.9951 | -103.371 | -23.9656 | -127.376 | 0.78002
345.001 | 2.7936 | -104.973 | -23.6802 | -132.213 | 0.82506
346.002 | 2.5568 | -106.66 | -23.6021 | -137.518 | 0.85557
347.001 | 2.3058 | -108.463 | -23.603 | -141.845 | 0.8806
348.002 | 2.0505 | -110.34 | -23.5702 | -146.635 | 0.91035
349.001 | 1.7742 | -112.279 | -23.8475 | -151.115 | 0.91024
350.001 | 1.4962 | -114.305 | -24.1116 | -155.859 | 0.91171
351.002 | 1.1948 | -116.385 | -24.2648 | -161.335 | 0.92742
352.001 | 0.88967 | -118.569 | -24.5083 | -166.304 | 0.93403
353.002 | 0.58955 | -120.676 | -24.9857 | -172.636 | 0.91513
354.002 | 0.27824 | -122.89 | -25.23 | -178.863 | 0.92224
355.002 | -0.025356 | -124.945 | -25.2608 | 173.61 | 0.95171
356.001 | -0.3027 | -126.92 | -25.4222 | 165.594 | 0.96453
357.001 | -0.58314 | -128.852 | -25.2733 | 157.339 | 1.0135
358.002 | -0.84765 | -130.679 | -25.1441 | 149.263 | 1.0606
359.002 | -1.0363 | -132.048 | -24.7569 | 143.117 | 1.1335
RHC | PATTERN
FREQUENCY | 1.1644
ANGLE\CUT | 0 | 2 | 4 | 6 | 8 | 10 | 12 | 14.3 | 20 | 23
0.0015 | 11.6481 | 11.562 | 11.6831 | 12.0607 | 12.4889 | 12.7179 | 12.6518 | 12.2319 | 9.9639 | 7.904
1.0016 | 11.6521 | 11.5681 | 11.6885 | 12.0648 | 12.4783 | 12.6983 | 12.6191 | 12.1788 | 9.8899 | 7.854
2.0017 | 11.6523 | 11.576 | 11.6949 | 12.0639 | 12.4729 | 12.6802 | 12.585 | 12.1231 | 9.816 | 7.8129
3.0009 | 11.66 | 11.5855 | 11.7011 | 12.0666 | 12.4637 | 12.6635 | 12.5559 | 12.071 | 9.7537 | 7.7822
4.0011 | 11.6637 | 11.5909 | 11.7066 | 12.0703 | 12.4575 | 12.6447 | 12.5232 | 12.02 | 9.6943 | 7.7638
5.0012 | 11.6677 | 11.5978 | 11.7141 | 12.0695 | 12.4487 | 12.628 | 12.4915 | 11.9663 | 9.6441 | 7.7543
6.0016 | 11.6686 | 11.6019 | 11.72 | 12.0723 | 12.4394 | 12.6085 | 12.4592 | 11.9141 | 9.598 | 7.7543
7.0009 | 11.6774 | 11.6089 | 11.7259 | 12.0702 | 12.4313 | 12.5909 | 12.4274 | 11.8715 | 9.5676 | 7.7711
8.0014 | 11.6798 | 11.616 | 11.7345 | 12.0696 | 12.4202 | 12.5684 | 12.4002 | 11.8289 | 9.5491 | 7.7984
9.0014 | 11.6849 | 11.6207 | 11.7396 | 12.0661 | 12.4076 | 12.5491 | 12.3744 | 11.7929 | 9.5349 | 7.8333
10.002 | 11.6899 | 11.625 | 11.746 | 12.0631 | 12.3989 | 12.536 | 12.3503 | 11.7608 | 9.529 | 7.882
11.001 | 11.6893 | 11.6279 | 11.7409 | 12.0646 | 12.3886 | 12.5152 | 12.3277 | 11.7354 | 9.5285 | 7.9383
12.0019 | 11.6922 | 11.6313 | 11.7502 | 12.0633 | 12.3796 | 12.5032 | 12.3139 | 11.7147 | 9.542 | 7.9975
13.0014 | 11.6925 | 11.6381 | 11.7514 | 12.063 | 12.3685 | 12.4909 | 12.298 | 11.7026 | 9.5614 | 8.0689
14.0015 | 11.6939 | 11.6393 | 11.7554 | 12.0547 | 12.3648 | 12.4795 | 12.2867 | 11.69 | 9.5864 | 8.1376
15.001 | 11.6918 | 11.6394 | 11.7541 | 12.0544 | 12.3528 | 12.4667 | 12.2782 | 11.6843 | 9.615 | 8.2072
16.0011 | 11.6902 | 11.6339 | 11.7566 | 12.0475 | 12.3423 | 12.4593 | 12.2703 | 11.6864 | 9.6522 | 8.2776
17.0009 | 11.6931 | 11.641 | 11.7548 | 12.0418 | 12.3331 | 12.4515 | 12.2648 | 11.6892 | 9.6895 | 8.3426
18.0013 | 11.685 | 11.6367 | 11.7561 | 12.0358 | 12.3254 | 12.4424 | 12.2633 | 11.6977 | 9.7286 | 8.4015
19.0014 | 11.6837 | 11.6381 | 11.7508 | 12.0311 | 12.3193 | 12.4381 | 12.2644 | 11.7069 | 9.771 | 8.4598
20.0015 | 11.6823 | 11.6304 | 11.748 | 12.0266 | 12.312 | 12.427 | 12.2663 | 11.7272 | 9.8214 | 8.5058
21.0013 | 11.6782 | 11.6285 | 11.7437 | 12.0209 | 12.3073 | 12.4285 | 12.2747 | 11.7495 | 9.866 | 8.5512
22.0018 | 11.6797 | 11.6272 | 11.7427 | 12.0173 | 12.3039 | 12.4286 | 12.2855 | 11.7767 | 9.9163 | 8.5933
23.0019 | 11.6757 | 11.6251 | 11.7383 | 12.017 | 12.3024 | 12.4337 | 12.2983 | 11.8073 | 9.9713 | 8.6313
24.0013 | 11.6725 | 11.6245 | 11.7378 | 12.0113 | 12.298 | 12.4407 | 12.3176 | 11.8449 | 10.0281 | 8.6591
25.001 | 11.6708 | 11.6196 | 11.734 | 12.0103 | 12.299 | 12.4463 | 12.3369 | 11.8856 | 10.0921 | 8.6863
26.0015 | 11.669 | 11.6212 | 11.7356 | 12.0056 | 12.2989 | 12.4543 | 12.3627 | 11.9272 | 10.1449 | 8.7077
27.0011 | 11.667 | 11.6198 | 11.7344 | 12.0112 | 12.3009 | 12.4638 | 12.385 | 11.9722 | 10.2067 | 8.7228
28.0011 | 11.6624 | 11.6195 | 11.7341 | 12.0095 | 12.3032 | 12.4791 | 12.4131 | 12.0264 | 10.2621 | 8.734
29.0014 | 11.6637 | 11.6199 | 11.7359 | 12.0106 | 12.3084 | 12.4946 | 12.4414 | 12.0749 | 10.3234 | 8.7497
30.0016 | 11.6646 | 11.6212 | 11.7375 | 12.0159 | 12.3134 | 12.5071 | 12.4727 | 12.1274 | 10.381 | 8.755
31.0012 | 11.6635 | 11.6243 | 11.743 | 12.0185 | 12.3225 | 12.5219 | 12.506 | 12.1801 | 10.438 | 8.7619
32.0018 | 11.6641 | 11.627 | 11.7473 | 12.0242 | 12.3268 | 12.54 | 12.5362 | 12.2355 | 10.496 | 8.7672
33.0015 | 11.6656 | 11.6297 | 11.7522 | 12.0259 | 12.3377 | 12.5538 | 12.571 | 12.2909 | 10.5484 | 8.7774
34.0008 | 11.6696 | 11.6324 | 11.7549 | 12.0343 | 12.3451 | 12.576 | 12.6035 | 12.3433 | 10.6063 | 8.7843
35.0012 | 11.6677 | 11.632 | 11.7582 | 12.0354 | 12.3538 | 12.5911 | 12.6383 | 12.3976 | 10.662 | 8.7888
36.0013 | 11.67 | 11.6356 | 11.7605 | 12.0379 | 12.3603 | 12.6068 | 12.67 | 12.4513 | 10.7179 | 8.7958
37.0018 | 11.6695 | 11.6377 | 11.7651 | 12.0448 | 12.3682 | 12.6293 | 12.7038 | 12.5063 | 10.7672 | 8.8004
38.0013 | 11.6681 | 11.6409 | 11.7691 | 12.0484 | 12.3776 | 12.6442 | 12.7378 | 12.5576 | 10.8137 | 8.8044
39.0014 | 11.6687 | 11.6415 | 11.7718 | 12.0482 | 12.3853 | 12.6638 | 12.7726 | 12.6121 | 10.8541 | 8.801
40.0014 | 11.6642 | 11.6437 | 11.7703 | 12.0545 | 12.3919 | 12.6841 | 12.8053 | 12.663 | 10.8956 | 8.7986
41.0014 | 11.6647 | 11.6429 | 11.7766 | 12.0553 | 12.401 | 12.6961 | 12.8353 | 12.7101 | 10.9316 | 8.7954
42.0016 | 11.6628 | 11.6438 | 11.7751 | 12.0568 | 12.4054 | 12.7158 | 12.8688 | 12.7566 | 10.9616 | 8.7913
43.0013 | 11.6617 | 11.6401 | 11.7787 | 12.0588 | 12.4149 | 12.731 | 12.8978 | 12.801 | 10.9937 | 8.7869
44.0014 | 11.653 | 11.6422 | 11.7759 | 12.0604 | 12.4214 | 12.743 | 12.9224 | 12.8434 | 11.0222 | 8.7828
45.0017 | 11.6516 | 11.634 | 11.7696 | 12.0605 | 12.4196 | 12.7576 | 12.9509 | 12.8836 | 11.0462 | 8.7761
46.0015 | 11.6466 | 11.6333 | 11.7711 | 12.0548 | 12.4254 | 12.7698 | 12.9783 | 12.92 | 11.0674 | 8.7757
47.001 | 11.6393 | 11.6303 | 11.7693 | 12.0598 | 12.4286 | 12.7839 | 13.0021 | 12.9588 | 11.0911 | 8.7749
48.0013 | 11.6367 | 11.6281 | 11.7676 | 12.0602 | 12.4338 | 12.797 | 13.0273 | 12.9976 | 11.1097 | 8.7743
49.0014 | 11.6287 | 11.6271 | 11.7702 | 12.062 | 12.4394 | 12.8134 | 13.0512 | 13.0324 | 11.128 | 8.7748
50.0012 | 11.6289 | 11.6255 | 11.7711 | 12.0694 | 12.4476 | 12.8273 | 13.077 | 13.0663 | 11.1475 | 8.782
51.0019 | 11.6224 | 11.6273 | 11.7742 | 12.0733 | 12.4533 | 12.84 | 13.0999 | 13.0982 | 11.1624 | 8.7882
52.0019 | 11.6147 | 11.6264 | 11.776 | 12.0756 | 12.4622 | 12.8534 | 13.1201 | 13.1277 | 11.1797 | 8.7946
53.0015 | 11.6171 | 11.6284 | 11.7812 | 12.0816 | 12.4701 | 12.867 | 13.1386 | 13.1527 | 11.1932 | 8.8032
54.0012 | 11.6157 | 11.6286 | 11.7845 | 12.0853 | 12.475 | 12.8741 | 13.1569 | 13.1754 | 11.2026 | 8.8096
55.0012 | 11.6148 | 11.6298 | 11.786 | 12.0917 | 12.4795 | 12.8786 | 13.1706 | 13.1955 | 11.2097 | 8.8164
56.0014 | 11.6131 | 11.6302 | 11.7908 | 12.0965 | 12.4848 | 12.886 | 13.1769 | 13.2094 | 11.2176 | 8.8197
57.0013 | 11.6111 | 11.6341 | 11.7941 | 12.0983 | 12.4884 | 12.8932 | 13.1874 | 13.2211 | 11.2183 | 8.8203
58.0014 | 11.6054 | 11.6344 | 11.7917 | 12.098 | 12.4874 | 12.8906 | 13.1914 | 13.2292 | 11.2165 | 8.8121
59.0013 | 11.6074 | 11.6308 | 11.7958 | 12.0968 | 12.4898 | 12.8921 | 13.1932 | 13.2328 | 11.2134 | 8.8017
60.0015 | 11.6059 | 11.6294 | 11.7954 | 12.098 | 12.4882 | 12.8926 | 13.1925 | 13.2401 | 11.2059 | 8.7917
61.0014 | 11.5992 | 11.63 | 11.7934 | 12.0995 | 12.4871 | 12.8904 | 13.1927 | 13.2413 | 11.1954 | 8.7734
62.0013 | 11.597 | 11.6305 | 11.7973 | 12.0977 | 12.4843 | 12.8841 | 13.193 | 13.2434 | 11.188 | 8.7535
63.0013 | 11.5948 | 11.6238 | 11.7976 | 12.102 | 12.4808 | 12.8829 | 13.1878 | 13.2387 | 11.1746 | 8.7299
64.0015 | 11.5957 | 11.6276 | 11.7983 | 12.0984 | 12.4806 | 12.8775 | 13.1812 | 13.2345 | 11.1682 | 8.7024
65.001 | 11.5907 | 11.6262 | 11.8013 | 12.1009 | 12.4786 | 12.8739 | 13.1746 | 13.2276 | 11.1531 | 8.676
66.0018 | 11.5886 | 11.6289 | 11.7979 | 12.0977 | 12.478 | 12.8644 | 13.164 | 13.2172 | 11.1413 | 8.6491
67.0016 | 11.5897 | 11.632 | 11.7997 | 12.0992 | 12.4748 | 12.8562 | 13.1529 | 13.2057 | 11.1298 | 8.6263
68.0011 | 11.5856 | 11.6314 | 11.8028 | 12.0975 | 12.4682 | 12.8446 | 13.1429 | 13.1897 | 11.1164 | 8.598
69.0017 | 11.5848 | 11.63 | 11.8012 | 12.0961 | 12.4591 | 12.8331 | 13.1204 | 13.1726 | 11.1054 | 8.5777
70.0015 | 11.5831 | 11.6307 | 11.7983 | 12.0955 | 12.4535 | 12.817 | 13.0981 | 13.1494 | 11.0934 | 8.5613
71.0015 | 11.5846 | 11.6305 | 11.8001 | 12.0902 | 12.4395 | 12.7966 | 13.0746 | 13.1219 | 11.0828 | 8.549
72.0014 | 11.5866 | 11.6288 | 11.7985 | 12.0856 | 12.4312 | 12.7777 | 13.0454 | 13.0902 | 11.0682 | 8.5372
73.0015 | 11.5852 | 11.631 | 11.7983 | 12.0829 | 12.4198 | 12.7569 | 13.014 | 13.0582 | 11.0531 | 8.5281
74.0014 | 11.5883 | 11.6331 | 11.7984 | 12.0776 | 12.4035 | 12.7312 | 12.9824 | 13.0173 | 11.0407 | 8.5294
75.0013 | 11.5884 | 11.6364 | 11.7983 | 12.0708 | 12.395 | 12.7048 | 12.9461 | 12.9749 | 11.0217 | 8.5333
76.0015 | 11.59 | 11.6357 | 11.8029 | 12.0642 | 12.3768 | 12.6835 | 12.9095 | 12.9331 | 11.0091 | 8.5394
77.001 | 11.5933 | 11.6394 | 11.8023 | 12.064 | 12.3643 | 12.6532 | 12.8679 | 12.8853 | 10.9897 | 8.5503
78.0016 | 11.5972 | 11.6415 | 11.7998 | 12.0592 | 12.3491 | 12.6281 | 12.8256 | 12.8363 | 10.9684 | 8.5536
79.0012 | 11.6005 | 11.6437 | 11.8036 | 12.0567 | 12.3355 | 12.5977 | 12.7832 | 12.7855 | 10.9461 | 8.5579
80.0011 | 11.6056 | 11.6504 | 11.8015 | 12.0518 | 12.3216 | 12.5729 | 12.7396 | 12.7307 | 10.921 | 8.56
81.0015 | 11.6097 | 11.6518 | 11.8035 | 12.045 | 12.3055 | 12.5432 | 12.6984 | 12.6726 | 10.8933 | 8.5611
82.0012 | 11.6156 | 11.6579 | 11.8066 | 12.0424 | 12.2983 | 12.5165 | 12.6558 | 12.6191 | 10.8608 | 8.5564
83.0015 | 11.6172 | 11.662 | 11.8098 | 12.042 | 12.2866 | 12.4895 | 12.6127 | 12.5619 | 10.8303 | 8.5411
84.0013 | 11.6238 | 11.6704 | 11.8167 | 12.0453 | 12.2755 | 12.463 | 12.5703 | 12.505 | 10.7866 | 8.5252
85.0013 | 11.6297 | 11.6771 | 11.8213 | 12.0464 | 12.269 | 12.4399 | 12.5282 | 12.4482 | 10.7428 | 8.5031
86.0012 | 11.6354 | 11.6858 | 11.8304 | 12.0467 | 12.2579 | 12.42 | 12.4852 | 12.3918 | 10.6952 | 8.4711
87.0016 | 11.6449 | 11.6953 | 11.8389 | 12.0481 | 12.2535 | 12.3961 | 12.4469 | 12.3327 | 10.6471 | 8.4365
88.0013 | 11.6508 | 11.7041 | 11.8431 | 12.0525 | 12.2461 | 12.3752 | 12.4112 | 12.277 | 10.5862 | 8.3957
89.0014 | 11.659 | 11.7114 | 11.8546 | 12.0569 | 12.2417 | 12.3577 | 12.3707 | 12.2178 | 10.5285 | 8.3543
90.0015 | 11.6677 | 11.7191 | 11.8619 | 12.06 | 12.2397 | 12.3355 | 12.332 | 12.1608 | 10.47 | 8.3119
91.0012 | 11.673 | 11.7266 | 11.8701 | 12.0626 | 12.2346 | 12.3212 | 12.2971 | 12.1017 | 10.3991 | 8.266
92.0017 | 11.6796 | 11.7374 | 11.8772 | 12.0683 | 12.2268 | 12.3005 | 12.2578 | 12.0481 | 10.3395 | 8.2296
93.0015 | 11.6842 | 11.7446 | 11.884 | 12.0699 | 12.2222 | 12.2814 | 12.221 | 11.9887 | 10.2758 | 8.1952
94.0013 | 11.6885 | 11.7463 | 11.8888 | 12.072 | 12.2136 | 12.2608 | 12.1871 | 11.935 | 10.214 | 8.1733
95.0016 | 11.6898 | 11.7544 | 11.8891 | 12.071 | 12.2062 | 12.2412 | 12.1501 | 11.8854 | 10.1601 | 8.1569
96.0018 | 11.6936 | 11.758 | 11.8969 | 12.0705 | 12.2001 | 12.2256 | 12.1174 | 11.8359 | 10.1075 | 8.157
97.0014 | 11.6902 | 11.7602 | 11.896 | 12.0705 | 12.194 | 12.2059 | 12.0911 | 11.789 | 10.0719 | 8.1697
98.0015 | 11.6973 | 11.7664 | 11.9047 | 12.0678 | 12.1852 | 12.1925 | 12.0632 | 11.7507 | 10.0419 | 8.2004
99.0008 | 11.6976 | 11.7692 | 11.9066 | 12.0698 | 12.1814 | 12.1801 | 12.0406 | 11.7175 | 10.0282 | 8.2513
100.002 | 11.6991 | 11.7722 | 11.9111 | 12.071 | 12.1768 | 12.1648 | 12.0196 | 11.6867 | 10.0237 | 8.3121
101.002 | 11.6997 | 11.7763 | 11.9152 | 12.0745 | 12.1688 | 12.157 | 12.0043 | 11.6661 | 10.031 | 8.3854
102.001 | 11.7037 | 11.7804 | 11.9167 | 12.0758 | 12.1702 | 12.1495 | 11.995 | 11.6545 | 10.0509 | 8.4695
103.001 | 11.7056 | 11.782 | 11.9231 | 12.0782 | 12.1714 | 12.1462 | 11.9896 | 11.6467 | 10.0844 | 8.5595
104.001 | 11.71 | 11.7859 | 11.922 | 12.0808 | 12.1715 | 12.1476 | 11.9844 | 11.6421 | 10.1246 | 8.6544
105.001 | 11.7097 | 11.7881 | 11.9317 | 12.0805 | 12.1746 | 12.1466 | 11.9861 | 11.647 | 10.1668 | 8.7413
106.002 | 11.7048 | 11.792 | 11.9319 | 12.0865 | 12.1757 | 12.1503 | 11.9896 | 11.6522 | 10.2071 | 8.8278
107.001 | 11.705 | 11.7919 | 11.927 | 12.085 | 12.1749 | 12.1505 | 11.9944 | 11.6631 | 10.2486 | 8.9051
108.002 | 11.7034 | 11.7861 | 11.93 | 12.0859 | 12.1767 | 12.1563 | 12.0045 | 11.6803 | 10.2961 | 8.9712
109.001 | 11.7022 | 11.7896 | 11.9284 | 12.0842 | 12.1787 | 12.1632 | 12.0137 | 11.6959 | 10.3393 | 9.0258
110.002 | 11.6949 | 11.7824 | 11.925 | 12.0784 | 12.1837 | 12.171 | 12.0303 | 11.7173 | 10.3787 | 9.0679
111.002 | 11.6922 | 11.7795 | 11.9196 | 12.0832 | 12.1901 | 12.1803 | 12.0447 | 11.7401 | 10.4152 | 9.1034
112.001 | 11.6831 | 11.7788 | 11.9196 | 12.0827 | 12.1937 | 12.1998 | 12.0702 | 11.77 | 10.4463 | 9.1192
113.001 | 11.6835 | 11.7765 | 11.9198 | 12.0868 | 12.2052 | 12.2154 | 12.0915 | 11.805 | 10.4793 | 9.1331
114.001 | 11.6785 | 11.7773 | 11.9248 | 12.0934 | 12.2166 | 12.2329 | 12.1244 | 11.8418 | 10.5085 | 9.1333
115.002 | 11.6828 | 11.7759 | 11.9257 | 12.1006 | 12.2282 | 12.258 | 12.1545 | 11.8835 | 10.5321 | 9.1268
116.001 | 11.6798 | 11.7793 | 11.9317 | 12.1073 | 12.2453 | 12.2841 | 12.1892 | 11.9252 | 10.5597 | 9.109
117.001 | 11.6766 | 11.7811 | 11.9379 | 12.1187 | 12.2681 | 12.313 | 12.2296 | 11.9726 | 10.5782 | 9.0859
118.001 | 11.6791 | 11.7862 | 11.9424 | 12.1283 | 12.2836 | 12.342 | 12.2692 | 12.0159 | 10.5971 | 9.0538
119.002 | 11.682 | 11.7879 | 11.9471 | 12.1395 | 12.2998 | 12.3691 | 12.3074 | 12.0715 | 10.6097 | 9.0237
120.001 | 11.6805 | 11.7913 | 11.9541 | 12.15 | 12.3205 | 12.3996 | 12.3473 | 12.1143 | 10.614 | 8.9804
121.001 | 11.6824 | 11.7952 | 11.9547 | 12.1552 | 12.3347 | 12.4271 | 12.3873 | 12.1531 | 10.622 | 8.94
122.003 | 11.6817 | 11.7932 | 11.9594 | 12.1649 | 12.3495 | 12.4527 | 12.4214 | 12.1982 | 10.6283 | 8.8936
123.002 | 11.6791 | 11.7949 | 11.9618 | 12.1724 | 12.3672 | 12.4839 | 12.4605 | 12.2427 | 10.6347 | 8.8574
124.001 | 11.6771 | 11.8002 | 11.965 | 12.1826 | 12.3866 | 12.513 | 12.5013 | 12.286 | 10.636 | 8.818
125.001 | 11.6767 | 11.7991 | 11.9668 | 12.1939 | 12.4064 | 12.5436 | 12.5406 | 12.3285 | 10.6374 | 8.7834
126.001 | 11.6775 | 11.8001 | 11.9725 | 12.1997 | 12.425 | 12.5722 | 12.5813 | 12.3745 | 10.6436 | 8.7464
127.001 | 11.6796 | 11.8036 | 11.9789 | 12.2118 | 12.4433 | 12.6034 | 12.6246 | 12.4208 | 10.652 | 8.7174
128.002 | 11.6785 | 11.8051 | 11.9839 | 12.224 | 12.4633 | 12.6381 | 12.6628 | 12.4646 | 10.6571 | 8.6866
129.001 | 11.6792 | 11.8091 | 11.9858 | 12.2347 | 12.4876 | 12.6699 | 12.7065 | 12.5085 | 10.6658 | 8.6558
130.002 | 11.6769 | 11.8093 | 11.9907 | 12.2442 | 12.5081 | 12.6995 | 12.7481 | 12.5518 | 10.6696 | 8.6331
131.001 | 11.6718 | 11.8054 | 11.9928 | 12.251 | 12.5263 | 12.7307 | 12.7866 | 12.5914 | 10.6785 | 8.6078
132.001 | 11.6673 | 11.8043 | 11.9899 | 12.2585 | 12.5447 | 12.7582 | 12.821 | 12.6324 | 10.6883 | 8.5863
133.001 | 11.6648 | 11.8018 | 11.9902 | 12.2648 | 12.5632 | 12.783 | 12.8585 | 12.6709 | 10.7023 | 8.5749
134.001 | 11.6557 | 11.7982 | 11.9917 | 12.2751 | 12.5784 | 12.8123 | 12.8946 | 12.7046 | 10.7213 | 8.5728
135.001 | 11.6524 | 11.7933 | 11.9949 | 12.2813 | 12.5942 | 12.8426 | 12.9266 | 12.74 | 10.7467 | 8.5766
136.001 | 11.6462 | 11.7936 | 11.9902 | 12.2903 | 12.6148 | 12.8648 | 12.9555 | 12.7765 | 10.7757 | 8.5946
137.001 | 11.6474 | 11.7945 | 11.9959 | 12.298 | 12.6312 | 12.8931 | 12.9931 | 12.8121 | 10.8095 | 8.6141
138.001 | 11.64 | 11.7921 | 12.0008 | 12.3096 | 12.6523 | 12.9198 | 13.0256 | 12.8469 | 10.8465 | 8.6366
139.001 | 11.6387 | 11.7945 | 12.0042 | 12.3179 | 12.6657 | 12.9491 | 13.0524 | 12.8814 | 10.8838 | 8.6704
140.001 | 11.635 | 11.7932 | 12.0068 | 12.3293 | 12.6867 | 12.9696 | 13.0812 | 12.914 | 10.9265 | 8.7023
141.002 | 11.6297 | 11.7954 | 12.0125 | 12.3424 | 12.7021 | 12.9904 | 13.1117 | 12.9449 | 10.9692 | 8.7332
142.001 | 11.6287 | 11.7948 | 12.0168 | 12.3505 | 12.7165 | 13.0143 | 13.134 | 12.9729 | 11.0069 | 8.7699
143.002 | 11.6278 | 11.7967 | 12.0153 | 12.3556 | 12.7331 | 13.0304 | 13.1557 | 12.9967 | 11.0549 | 8.8084
144.001 | 11.6262 | 11.7995 | 12.0233 | 12.3648 | 12.7408 | 13.0469 | 13.1768 | 13.0246 | 11.1014 | 8.8559
145.001 | 11.6238 | 11.7945 | 12.0237 | 12.3688 | 12.7481 | 13.0605 | 13.1899 | 13.0445 | 11.1561 | 8.9068
146.002 | 11.6187 | 11.7943 | 12.0212 | 12.3737 | 12.7535 | 13.0696 | 13.2058 | 13.0636 | 11.2032 | 8.9616
147.001 | 11.6171 | 11.7937 | 12.0224 | 12.3733 | 12.7609 | 13.0791 | 13.2167 | 13.0824 | 11.26 | 9.0244
148.001 | 11.6184 | 11.7949 | 12.0209 | 12.3765 | 12.7682 | 13.0851 | 13.2268 | 13.0969 | 11.3083 | 9.09
149.001 | 11.6176 | 11.7942 | 12.0246 | 12.3794 | 12.7701 | 13.0914 | 13.2369 | 13.1109 | 11.357 | 9.1527
150.002 | 11.6138 | 11.7913 | 12.0243 | 12.3808 | 12.7725 | 13.0988 | 13.238 | 13.1235 | 11.4029 | 9.2117
151.002 | 11.6146 | 11.7903 | 12.024 | 12.3799 | 12.7761 | 13.102 | 13.2464 | 13.1352 | 11.4423 | 9.2697
152.001 | 11.61 | 11.791 | 12.0243 | 12.3807 | 12.777 | 13.102 | 13.2498 | 13.1429 | 11.4755 | 9.3213
153.001 | 11.605 | 11.7891 | 12.0202 | 12.3828 | 12.7796 | 13.1046 | 13.2491 | 13.1522 | 11.5108 | 9.3689
154.001 | 11.6005 | 11.7867 | 12.0193 | 12.3817 | 12.7821 | 13.1063 | 13.2552 | 13.1578 | 11.5397 | 9.4073
155.001 | 11.6004 | 11.7833 | 12.0184 | 12.3809 | 12.7797 | 13.1037 | 13.2527 | 13.1597 | 11.5694 | 9.4474
156.002 | 11.5972 | 11.7775 | 12.0127 | 12.3774 | 12.7818 | 13.1015 | 13.2489 | 13.166 | 11.5974 | 9.4843
157.001 | 11.5963 | 11.7804 | 12.0111 | 12.3783 | 12.7781 | 13.1018 | 13.2478 | 13.1625 | 11.6177 | 9.5237
158.001 | 11.5902 | 11.777 | 12.0129 | 12.3787 | 12.7785 | 13.0952 | 13.2389 | 13.1617 | 11.6428 | 9.5552
159.001 | 11.5941 | 11.7793 | 12.0151 | 12.382 | 12.7756 | 13.0899 | 13.2342 | 13.1601 | 11.6588 | 9.583
160.001 | 11.5958 | 11.7849 | 12.0189 | 12.3849 | 12.7765 | 13.0861 | 13.2288 | 13.1523 | 11.6654 | 9.6018
161.001 | 11.6007 | 11.7874 | 12.0229 | 12.3856 | 12.7741 | 13.0808 | 13.2166 | 13.1394 | 11.6669 | 9.6107
162.002 | 11.602 | 11.7919 | 12.0266 | 12.3891 | 12.772 | 13.0727 | 13.2036 | 13.1241 | 11.6575 | 9.6016
163.001 | 11.6044 | 11.798 | 12.0304 | 12.3919 | 12.7713 | 13.0612 | 13.1856 | 13.1027 | 11.6325 | 9.5775
164.001 | 11.6084 | 11.799 | 12.0355 | 12.392 | 12.7639 | 13.045 | 13.1639 | 13.0776 | 11.6025 | 9.5437
165.002 | 11.6135 | 11.8022 | 12.0391 | 12.3897 | 12.7574 | 13.0339 | 13.1392 | 13.0508 | 11.568 | 9.4963
166.001 | 11.6131 | 11.8079 | 12.0411 | 12.3904 | 12.7504 | 13.017 | 13.1166 | 13.0194 | 11.522 | 9.4421
167.001 | 11.6162 | 11.8091 | 12.0433 | 12.3902 | 12.7407 | 13.0026 | 13.0921 | 12.9849 | 11.4729 | 9.3835
168.002 | 11.6215 | 11.8105 | 12.0443 | 12.3842 | 12.734 | 12.981 | 13.0639 | 12.9517 | 11.428 | 9.3214
169.002 | 11.6242 | 11.8115 | 12.0487 | 12.3829 | 12.722 | 12.9617 | 13.0364 | 12.9129 | 11.3775 | 9.2581
170.001 | 11.6258 | 11.8166 | 12.0453 | 12.3811 | 12.7142 | 12.9425 | 13.0037 | 12.8723 | 11.3182 | 9.1895
171.002 | 11.6284 | 11.8208 | 12.0517 | 12.3773 | 12.7 | 12.9245 | 12.9698 | 12.8278 | 11.2557 | 9.1168
172.001 | 11.6283 | 11.824 | 12.0518 | 12.3734 | 12.6909 | 12.9032 | 12.9359 | 12.7808 | 11.1883 | 9.0318
173.001 | 11.6343 | 11.8254 | 12.0514 | 12.374 | 12.6829 | 12.8795 | 12.8991 | 12.7334 | 11.121 | 8.945
174.002 | 11.6355 | 11.8291 | 12.059 | 12.3726 | 12.6737 | 12.8625 | 12.8679 | 12.6861 | 11.045 | 8.856
175.002 | 11.6382 | 11.8315 | 12.0582 | 12.3743 | 12.6641 | 12.8408 | 12.8383 | 12.6384 | 10.9742 | 8.7686
176.001 | 11.6424 | 11.8322 | 12.0606 | 12.3689 | 12.6573 | 12.8264 | 12.8009 | 12.5937 | 10.9087 | 8.6831
177.001 | 11.6459 | 11.8366 | 12.0659 | 12.3711 | 12.6507 | 12.804 | 12.7743 | 12.5476 | 10.8451 | 8.6079
178.001 | 11.6476 | 11.8398 | 12.0672 | 12.3682 | 12.6414 | 12.7871 | 12.7406 | 12.5015 | 10.786 | 8.5403
179.002 | 11.6494 | 11.8424 | 12.0689 | 12.369 | 12.6312 | 12.7659 | 12.7112 | 12.4544 | 10.7285 | 8.4795
180.001 | 11.6523 | 11.8434 | 12.0705 | 12.3649 | 12.6232 | 12.7454 | 12.6769 | 12.4038 | 10.6688 | 8.422
181.002 | 11.6555 | 11.8513 | 12.0739 | 12.3667 | 12.6121 | 12.7243 | 12.6404 | 12.3519 | 10.6132 | 8.3766
182.002 | 11.6619 | 11.8564 | 12.0837 | 12.3674 | 12.6024 | 12.7038 | 12.6075 | 12.3042 | 10.5612 | 8.3363
183.002 | 11.668 | 11.8636 | 12.0886 | 12.3697 | 12.5974 | 12.6857 | 12.5763 | 12.2587 | 10.5104 | 8.3062
184.002 | 11.675 | 11.8727 | 12.0973 | 12.3746 | 12.5925 | 12.669 | 12.5489 | 12.2123 | 10.4678 | 8.2871
185.002 | 11.6774 | 11.8825 | 12.1037 | 12.3773 | 12.5899 | 12.6566 | 12.5239 | 12.1685 | 10.4358 | 8.2829
186.002 | 11.693 | 11.892 | 12.1134 | 12.3782 | 12.588 | 12.6453 | 12.4981 | 12.1327 | 10.4043 | 8.2937
187.001 | 11.6942 | 11.8953 | 12.1187 | 12.3829 | 12.5849 | 12.6327 | 12.48 | 12.0985 | 10.3842 | 8.3203
188.002 | 11.6982 | 11.9003 | 12.1239 | 12.3847 | 12.5765 | 12.6215 | 12.4551 | 12.0633 | 10.3687 | 8.3455
189.002 | 11.6999 | 11.9035 | 12.1263 | 12.3831 | 12.5698 | 12.6035 | 12.4332 | 12.0251 | 10.3567 | 8.387
190.001 | 11.7015 | 11.9041 | 12.1265 | 12.379 | 12.5584 | 12.5873 | 12.4086 | 11.9888 | 10.3456 | 8.4345
191.002 | 11.7045 | 11.9089 | 12.1263 | 12.3773 | 12.5451 | 12.5708 | 12.3833 | 11.9574 | 10.3405 | 8.4896
192.002 | 11.7034 | 11.9077 | 12.1279 | 12.3713 | 12.5367 | 12.5524 | 12.3621 | 11.9288 | 10.3393 | 8.5518
193.001 | 11.7062 | 11.9085 | 12.1318 | 12.3726 | 12.5264 | 12.5409 | 12.346 | 11.9086 | 10.3455 | 8.6267
194.001 | 11.7097 | 11.9097 | 12.134 | 12.3687 | 12.5207 | 12.5283 | 12.3328 | 11.8948 | 10.3653 | 8.7057
195.002 | 11.709 | 11.9099 | 12.1357 | 12.3662 | 12.5113 | 12.5195 | 12.3227 | 11.8796 | 10.3834 | 8.7879
196.001 | 11.7036 | 11.9107 | 12.1304 | 12.3604 | 12.5038 | 12.5105 | 12.3151 | 11.8767 | 10.4047 | 8.8712
197.001 | 11.6998 | 11.9067 | 12.1297 | 12.3534 | 12.4967 | 12.5028 | 12.3157 | 11.8741 | 10.4301 | 8.9454
198.001 | 11.6953 | 11.9 | 12.1204 | 12.3464 | 12.4859 | 12.4925 | 12.31 | 11.8733 | 10.4462 | 9.0097
199.002 | 11.689 | 11.8956 | 12.1172 | 12.3399 | 12.477 | 12.4869 | 12.3052 | 11.8736 | 10.4675 | 9.0695
200.001 | 11.684 | 11.8896 | 12.1147 | 12.3339 | 12.4691 | 12.4816 | 12.3097 | 11.8831 | 10.4778 | 9.1159
201.002 | 11.6811 | 11.8862 | 12.1097 | 12.3302 | 12.461 | 12.4766 | 12.3139 | 11.899 | 10.4958 | 9.155
202.001 | 11.6775 | 11.8832 | 12.1075 | 12.3256 | 12.4598 | 12.4797 | 12.3248 | 11.9193 | 10.5082 | 9.1897
203.001 | 11.6769 | 11.8838 | 12.1084 | 12.3276 | 12.4588 | 12.4859 | 12.3378 | 11.9433 | 10.5307 | 9.2128
204.002 | 11.6758 | 11.8863 | 12.1083 | 12.3249 | 12.463 | 12.4933 | 12.3543 | 11.9735 | 10.5493 | 9.2337
205.002 | 11.6765 | 11.8858 | 12.1134 | 12.3309 | 12.4644 | 12.5018 | 12.3768 | 12.0068 | 10.5733 | 9.242
206.002 | 11.6756 | 11.8847 | 12.1136 | 12.3291 | 12.4702 | 12.51 | 12.4004 | 12.0465 | 10.594 | 9.2378
207.002 | 11.6791 | 11.8842 | 12.1149 | 12.3344 | 12.4742 | 12.5223 | 12.4234 | 12.086 | 10.6146 | 9.227
208.001 | 11.6743 | 11.8817 | 12.1146 | 12.3338 | 12.479 | 12.5334 | 12.4449 | 12.1237 | 10.6269 | 9.2038
209.002 | 11.6734 | 11.8833 | 12.114 | 12.3346 | 12.4795 | 12.5416 | 12.4728 | 12.1656 | 10.6443 | 9.1684
210.002 | 11.6721 | 11.8825 | 12.1167 | 12.3384 | 12.4836 | 12.5539 | 12.4964 | 12.2085 | 10.6659 | 9.1365
211.002 | 11.6716 | 11.8825 | 12.1164 | 12.3402 | 12.4928 | 12.5692 | 12.5272 | 12.2533 | 10.6912 | 9.0984
212.001 | 11.6736 | 11.8833 | 12.1182 | 12.3434 | 12.4968 | 12.5818 | 12.5562 | 12.3045 | 10.7155 | 9.0671
213.001 | 11.6737 | 11.8872 | 12.1207 | 12.3499 | 12.5065 | 12.5978 | 12.5883 | 12.3546 | 10.7485 | 9.0319
214.001 | 11.6718 | 11.8857 | 12.1263 | 12.3536 | 12.5159 | 12.62 | 12.6188 | 12.4079 | 10.7775 | 9.0016
215.001 | 11.676 | 11.884 | 12.1275 | 12.3581 | 12.5248 | 12.6349 | 12.6514 | 12.4598 | 10.8139 | 8.9717
216.001 | 11.6771 | 11.8873 | 12.1284 | 12.3637 | 12.5339 | 12.654 | 12.6833 | 12.5102 | 10.8435 | 8.9435
217.001 | 11.678 | 11.8859 | 12.1293 | 12.3697 | 12.5391 | 12.6694 | 12.7141 | 12.5577 | 10.8738 | 8.914
218.001 | 11.6742 | 11.885 | 12.1308 | 12.37 | 12.5483 | 12.6844 | 12.745 | 12.6081 | 10.9022 | 8.8912
219.002 | 11.6742 | 11.8834 | 12.1339 | 12.3745 | 12.5567 | 12.7016 | 12.7738 | 12.6527 | 10.9328 | 8.8729
220.002 | 11.6709 | 11.8816 | 12.1332 | 12.3785 | 12.5653 | 12.7224 | 12.8044 | 12.6959 | 10.9662 | 8.8591
221.002 | 11.6698 | 11.8828 | 12.1335 | 12.3825 | 12.5758 | 12.7399 | 12.8387 | 12.7459 | 10.9985 | 8.8561
222.001 | 11.6671 | 11.8792 | 12.1358 | 12.3865 | 12.5865 | 12.7587 | 12.8695 | 12.7932 | 11.0343 | 8.8606
223.002 | 11.663 | 11.874 | 12.1323 | 12.3891 | 12.597 | 12.7754 | 12.901 | 12.8399 | 11.0696 | 8.8691
224.002 | 11.6583 | 11.8704 | 12.133 | 12.3935 | 12.6089 | 12.7962 | 12.9295 | 12.8848 | 11.101 | 8.8766
225.001 | 11.6515 | 11.8649 | 12.1277 | 12.3986 | 12.6153 | 12.8145 | 12.9612 | 12.9294 | 11.1299 | 8.8912
226.002 | 11.6456 | 11.8571 | 12.1278 | 12.396 | 12.6238 | 12.8281 | 12.9841 | 12.9659 | 11.1574 | 8.9093
227.002 | 11.6366 | 11.8528 | 12.1225 | 12.4004 | 12.6322 | 12.8432 | 13.0093 | 13.0041 | 11.1823 | 8.9131
228.002 | 11.6333 | 11.8476 | 12.1181 | 12.4026 | 12.6378 | 12.8558 | 13.0357 | 13.0387 | 11.2 | 8.9224
229.001 | 11.6291 | 11.8443 | 12.1175 | 12.4059 | 12.6467 | 12.8676 | 13.0543 | 13.073 | 11.2235 | 8.9263
230.002 | 11.6224 | 11.8356 | 12.1163 | 12.4087 | 12.6562 | 12.8818 | 13.0762 | 13.1011 | 11.2417 | 8.9288
231.002 | 11.618 | 11.8316 | 12.1115 | 12.4103 | 12.6615 | 12.8941 | 13.0953 | 13.1349 | 11.2653 | 8.9348
232.003 | 11.6166 | 11.8309 | 12.1153 | 12.4136 | 12.6695 | 12.9088 | 13.1174 | 13.1638 | 11.2883 | 8.9382
233.002 | 11.6167 | 11.8281 | 12.1139 | 12.4187 | 12.6769 | 12.9221 | 13.1328 | 13.1929 | 11.3099 | 8.9459
234.001 | 11.6151 | 11.8248 | 12.1106 | 12.4216 | 12.6862 | 12.9324 | 13.1479 | 13.2195 | 11.339 | 8.9559
235.001 | 11.6132 | 11.8244 | 12.1115 | 12.4241 | 12.6947 | 12.9455 | 13.1657 | 13.2443 | 11.3643 | 8.9626
236.002 | 11.6115 | 11.8191 | 12.1087 | 12.4235 | 12.7 | 12.9554 | 13.1807 | 13.2651 | 11.3931 | 8.9733
237.001 | 11.6086 | 11.8118 | 12.1057 | 12.4288 | 12.7055 | 12.9633 | 13.1915 | 13.2826 | 11.4219 | 8.9891
238.002 | 11.602 | 11.8092 | 12.1021 | 12.4266 | 12.7118 | 12.9731 | 13.2025 | 13.3009 | 11.454 | 9.0087
239.002 | 11.6025 | 11.8063 | 12.0962 | 12.4273 | 12.7181 | 12.9805 | 13.2121 | 13.3109 | 11.4815 | 9.0265
240.001 | 11.5961 | 11.8002 | 12.0926 | 12.4267 | 12.7203 | 12.9865 | 13.2169 | 13.3235 | 11.5135 | 9.048
241.002 | 11.5932 | 11.7919 | 12.0886 | 12.4266 | 12.7236 | 12.9908 | 13.2245 | 13.3278 | 11.5436 | 9.08
242.001 | 11.5877 | 11.7866 | 12.0801 | 12.4224 | 12.7228 | 12.9921 | 13.2236 | 13.3307 | 11.5753 | 9.1123
243.001 | 11.586 | 11.7797 | 12.0775 | 12.4215 | 12.7287 | 12.9949 | 13.2239 | 13.3313 | 11.6026 | 9.1545
244.002 | 11.5843 | 11.7752 | 12.0724 | 12.4174 | 12.7277 | 12.9968 | 13.2213 | 13.3351 | 11.636 | 9.1924
245.002 | 11.5837 | 11.7664 | 12.0651 | 12.4171 | 12.7246 | 12.9954 | 13.2157 | 13.3256 | 11.6643 | 9.2338
246.002 | 11.5808 | 11.7672 | 12.0606 | 12.4113 | 12.7225 | 12.9933 | 13.2125 | 13.3189 | 11.6858 | 9.2678
247.001 | 11.5823 | 11.7609 | 12.0534 | 12.4022 | 12.7207 | 12.9889 | 13.2032 | 13.3076 | 11.7049 | 9.2987
248.002 | 11.5817 | 11.7589 | 12.0461 | 12.399 | 12.7156 | 12.9795 | 13.1959 | 13.2868 | 11.7167 | 9.3243
249.001 | 11.5837 | 11.7535 | 12.0395 | 12.3935 | 12.7107 | 12.9739 | 13.1775 | 13.2686 | 11.7194 | 9.3411
250.003 | 11.5855 | 11.7514 | 12.0374 | 12.3877 | 12.7074 | 12.9676 | 13.1629 | 13.2444 | 11.7195 | 9.3433
251.002 | 11.5836 | 11.7484 | 12.0305 | 12.3843 | 12.7011 | 12.9616 | 13.1474 | 13.2198 | 11.707 | 9.3446
252.001 | 11.5893 | 11.7462 | 12.026 | 12.3753 | 12.6981 | 12.9497 | 13.1296 | 13.19 | 11.6894 | 9.3403
253.002 | 11.5891 | 11.7399 | 12.0183 | 12.3685 | 12.6878 | 12.9387 | 13.1119 | 13.157 | 11.6663 | 9.3261
254.002 | 11.5883 | 11.7389 | 12.0103 | 12.3624 | 12.6809 | 12.9272 | 13.0895 | 13.1229 | 11.6352 | 9.3081
255.001 | 11.5904 | 11.7379 | 12.0027 | 12.3495 | 12.6692 | 12.9162 | 13.0638 | 13.0832 | 11.5981 | 9.2823
256.001 | 11.5901 | 11.7326 | 11.9942 | 12.3418 | 12.6579 | 12.8949 | 13.0401 | 13.0389 | 11.5486 | 9.2492
257.001 | 11.5904 | 11.7265 | 11.9883 | 12.3323 | 12.6476 | 12.8819 | 13.0127 | 12.997 | 11.4947 | 9.213
258.002 | 11.5929 | 11.7263 | 11.9837 | 12.3222 | 12.6332 | 12.8642 | 12.9835 | 12.9526 | 11.433 | 9.1716
259.002 | 11.6002 | 11.7261 | 11.9729 | 12.3103 | 12.6215 | 12.8456 | 12.957 | 12.9025 | 11.3641 | 9.1291
260.002 | 11.6046 | 11.7241 | 11.9709 | 12.301 | 12.6079 | 12.8281 | 12.9264 | 12.8564 | 11.295 | 9.0904
261.001 | 11.6065 | 11.723 | 11.9645 | 12.2936 | 12.594 | 12.8148 | 12.8983 | 12.8068 | 11.2221 | 9.0499
262.001 | 11.6139 | 11.7244 | 11.965 | 12.2882 | 12.5879 | 12.7953 | 12.8737 | 12.7586 | 11.1466 | 9.0152
263.001 | 11.6204 | 11.7313 | 11.9621 | 12.2772 | 12.5755 | 12.7779 | 12.842 | 12.7113 | 11.0754 | 8.9786
264.002 | 11.6293 | 11.7338 | 11.9585 | 12.2727 | 12.5619 | 12.7602 | 12.8144 | 12.6639 | 11.0019 | 8.9452
265.002 | 11.6354 | 11.7351 | 11.9568 | 12.2685 | 12.5531 | 12.7411 | 12.7846 | 12.6137 | 10.9258 | 8.9162
266.003 | 11.6439 | 11.7381 | 11.9536 | 12.257 | 12.5353 | 12.7194 | 12.7531 | 12.563 | 10.8531 | 8.8887
267.001 | 11.6465 | 11.7385 | 11.9497 | 12.2506 | 12.5214 | 12.6999 | 12.7203 | 12.5198 | 10.7794 | 8.8518
268.002 | 11.6497 | 11.7398 | 11.9487 | 12.2415 | 12.5071 | 12.6756 | 12.6869 | 12.4653 | 10.7086 | 8.8188
269.001 | 11.6541 | 11.7398 | 11.945 | 12.2302 | 12.4875 | 12.6491 | 12.6545 | 12.4177 | 10.6425 | 8.7838
270.001 | 11.6647 | 11.7421 | 11.9407 | 12.2226 | 12.4761 | 12.6256 | 12.6189 | 12.376 | 10.575 | 8.7465
271.001 | 11.6665 | 11.7457 | 11.9407 | 12.214 | 12.4585 | 12.6031 | 12.5884 | 12.3285 | 10.5151 | 8.7044
272.002 | 11.6738 | 11.7492 | 11.9333 | 12.2037 | 12.4406 | 12.581 | 12.5585 | 12.2856 | 10.4578 | 8.6646
273.001 | 11.6798 | 11.7476 | 11.9291 | 12.1917 | 12.4268 | 12.5569 | 12.5267 | 12.2437 | 10.4095 | 8.6237
274.002 | 11.689 | 11.7494 | 11.9266 | 12.1834 | 12.411 | 12.5312 | 12.4947 | 12.208 | 10.3632 | 8.5854
275.001 | 11.6878 | 11.7531 | 11.9238 | 12.1701 | 12.3924 | 12.5094 | 12.4622 | 12.1693 | 10.3266 | 8.5475
276.001 | 11.6923 | 11.7521 | 11.9183 | 12.1583 | 12.3708 | 12.4791 | 12.4291 | 12.1332 | 10.2952 | 8.5157
277.002 | 11.6938 | 11.7477 | 11.9098 | 12.1478 | 12.3508 | 12.4529 | 12.3957 | 12.0954 | 10.2713 | 8.4827
278.001 | 11.694 | 11.7463 | 11.906 | 12.1335 | 12.3283 | 12.4236 | 12.3661 | 12.0642 | 10.2487 | 8.4583
279.002 | 11.6997 | 11.7455 | 11.901 | 12.1155 | 12.3065 | 12.3993 | 12.3358 | 12.0359 | 10.2366 | 8.4424
280.001 | 11.7042 | 11.744 | 11.8907 | 12.1037 | 12.2878 | 12.3755 | 12.3046 | 12.0091 | 10.2307 | 8.4365
281.002 | 11.7027 | 11.7433 | 11.8834 | 12.0862 | 12.2684 | 12.3496 | 12.2851 | 11.9872 | 10.2258 | 8.4418
282.002 | 11.7069 | 11.7427 | 11.8764 | 12.0739 | 12.2503 | 12.3296 | 12.26 | 11.9663 | 10.2376 | 8.4626
283.001 | 11.7026 | 11.7344 | 11.8678 | 12.0613 | 12.2312 | 12.307 | 12.2396 | 11.9504 | 10.2489 | 8.4872
284.001 | 11.7025 | 11.7345 | 11.8587 | 12.0493 | 12.2133 | 12.2853 | 12.2214 | 11.9374 | 10.2695 | 8.5275
285.002 | 11.7028 | 11.7293 | 11.8495 | 12.0317 | 12.1993 | 12.2715 | 12.2072 | 11.9272 | 10.2887 | 8.5739
286.002 | 11.7014 | 11.7265 | 11.8415 | 12.0223 | 12.1841 | 12.2589 | 12.1949 | 11.9208 | 10.3147 | 8.6257
287.002 | 11.6995 | 11.7182 | 11.8275 | 12.0057 | 12.1663 | 12.2463 | 12.1869 | 11.9212 | 10.3423 | 8.6794
288.001 | 11.6947 | 11.7102 | 11.8197 | 11.991 | 12.1568 | 12.2343 | 12.1806 | 11.9165 | 10.3719 | 8.7398
289.002 | 11.6895 | 11.7013 | 11.8021 | 11.9817 | 12.146 | 12.2273 | 12.1753 | 11.9234 | 10.3986 | 8.7992
290.002 | 11.6851 | 11.6939 | 11.7928 | 11.9689 | 12.1348 | 12.2256 | 12.1773 | 11.9282 | 10.4384 | 8.8563
291.001 | 11.6829 | 11.6861 | 11.7846 | 11.9589 | 12.1282 | 12.2283 | 12.1835 | 11.9435 | 10.4742 | 8.9083
292.001 | 11.6746 | 11.675 | 11.7723 | 11.9482 | 12.1229 | 12.2289 | 12.1931 | 11.9563 | 10.5084 | 8.956
293.001 | 11.6725 | 11.6683 | 11.764 | 11.9412 | 12.1226 | 12.2307 | 12.2068 | 11.9788 | 10.5417 | 9.0015
294.001 | 11.6656 | 11.6635 | 11.7541 | 11.9347 | 12.1228 | 12.2447 | 12.225 | 12.0042 | 10.5813 | 9.032
295.002 | 11.6649 | 11.6564 | 11.7458 | 11.9245 | 12.123 | 12.2545 | 12.2432 | 12.0323 | 10.6191 | 9.0583
296.001 | 11.662 | 11.6506 | 11.7405 | 11.922 | 12.1273 | 12.2684 | 12.2687 | 12.0653 | 10.6565 | 9.0854
297.001 | 11.6605 | 11.6445 | 11.7334 | 11.9196 | 12.1311 | 12.2857 | 12.2976 | 12.107 | 10.6941 | 9.1031
298.001 | 11.6593 | 11.6417 | 11.7298 | 11.9194 | 12.137 | 12.3048 | 12.3276 | 12.1465 | 10.7362 | 9.1191
299.001 | 11.6571 | 11.6386 | 11.7262 | 11.9199 | 12.1509 | 12.3288 | 12.3629 | 12.1938 | 10.7814 | 9.133
300.002 | 11.6579 | 11.6349 | 11.7209 | 11.9208 | 12.1593 | 12.351 | 12.4037 | 12.2425 | 10.8183 | 9.1456
301.002 | 11.6608 | 11.6361 | 11.72 | 11.9258 | 12.175 | 12.3768 | 12.4445 | 12.292 | 10.8587 | 9.15
302.002 | 11.6646 | 11.6359 | 11.7173 | 11.9272 | 12.1885 | 12.4078 | 12.4869 | 12.3466 | 10.8972 | 9.1485
303.001 | 11.6689 | 11.6378 | 11.7193 | 11.9354 | 12.2104 | 12.4419 | 12.531 | 12.4007 | 10.9318 | 9.1399
304.002 | 11.6705 | 11.6372 | 11.7172 | 11.9391 | 12.225 | 12.4705 | 12.5728 | 12.4541 | 10.9638 | 9.1267
305.002 | 11.6736 | 11.6345 | 11.7164 | 11.9426 | 12.2413 | 12.5065 | 12.6198 | 12.5045 | 10.9935 | 9.1051
306.001 | 11.6729 | 11.6336 | 11.7147 | 11.9442 | 12.2594 | 12.5391 | 12.6638 | 12.5615 | 11.0164 | 9.0779
307.001 | 11.6705 | 11.6294 | 11.7077 | 11.9509 | 12.2799 | 12.5701 | 12.7141 | 12.6158 | 11.0395 | 9.0478
308.001 | 11.6703 | 11.6237 | 11.7019 | 11.9518 | 12.2946 | 12.6056 | 12.7589 | 12.6665 | 11.0564 | 9.0175
309.002 | 11.6664 | 11.6201 | 11.6991 | 11.956 | 12.3161 | 12.6389 | 12.8036 | 12.7204 | 11.0778 | 8.9817
310.002 | 11.6665 | 11.613 | 11.6953 | 11.9598 | 12.3355 | 12.6744 | 12.8519 | 12.7737 | 11.0924 | 8.9484
311.001 | 11.6555 | 11.6067 | 11.6878 | 11.9682 | 12.3561 | 12.7086 | 12.8955 | 12.8238 | 11.1149 | 8.9195
312.002 | 11.6539 | 11.599 | 11.6847 | 11.9739 | 12.3753 | 12.7463 | 12.9381 | 12.8758 | 11.1322 | 8.8899
313.001 | 11.6454 | 11.5897 | 11.6815 | 11.9776 | 12.3954 | 12.7768 | 12.9842 | 12.9214 | 11.1529 | 8.8637
314.002 | 11.6403 | 11.5827 | 11.6711 | 11.982 | 12.4119 | 12.8066 | 13.0228 | 12.967 | 11.17 | 8.8423
315.002 | 11.6306 | 11.575 | 11.6655 | 11.9855 | 12.4315 | 12.8381 | 13.0607 | 13.0094 | 11.1861 | 8.8216
316.002 | 11.6313 | 11.5705 | 11.6625 | 11.9907 | 12.4484 | 12.8658 | 13.1004 | 13.0542 | 11.2083 | 8.8111
317 | 11.6209 | 11.5618 | 11.6585 | 11.9958 | 12.4633 | 12.8937 | 13.1321 | 13.0891 | 11.2282 | 8.799
318.002 | 11.616 | 11.5537 | 11.6533 | 11.9968 | 12.4806 | 12.9209 | 13.1626 | 13.1226 | 11.2489 | 8.8047
319.002 | 11.6149 | 11.5506 | 11.6553 | 12.0051 | 12.4996 | 12.948 | 13.1989 | 13.1613 | 11.2753 | 8.8171
320.002 | 11.6125 | 11.5475 | 11.6518 | 12.0101 | 12.517 | 12.972 | 13.2304 | 13.191 | 11.3005 | 8.8389
321.002 | 11.6117 | 11.5452 | 11.6518 | 12.0175 | 12.531 | 12.9977 | 13.2567 | 13.2226 | 11.3388 | 8.8766
322.002 | 11.6104 | 11.5426 | 11.6495 | 12.0248 | 12.55 | 13.0192 | 13.2807 | 13.2495 | 11.3704 | 8.915
323.002 | 11.6071 | 11.5426 | 11.6492 | 12.0283 | 12.5619 | 13.0417 | 13.3032 | 13.2748 | 11.4086 | 8.9659
324.002 | 11.6073 | 11.5338 | 11.6472 | 12.0348 | 12.5768 | 13.0617 | 13.3271 | 13.2962 | 11.4522 | 9.0159
325.002 | 11.6082 | 11.5319 | 11.647 | 12.0371 | 12.5919 | 13.0805 | 13.3465 | 13.3226 | 11.4902 | 9.0689
326.001 | 11.6072 | 11.5302 | 11.645 | 12.044 | 12.6051 | 13.0973 | 13.361 | 13.34 | 11.5293 | 9.1257
327.001 | 11.606 | 11.5259 | 11.6434 | 12.0525 | 12.615 | 13.1103 | 13.3786 | 13.3594 | 11.5639 | 9.1756
328.002 | 11.6047 | 11.5255 | 11.6433 | 12.0596 | 12.6278 | 13.121 | 13.3899 | 13.369 | 11.5936 | 9.2246
329.001 | 11.6055 | 11.5219 | 11.6423 | 12.0612 | 12.6351 | 13.1291 | 13.3961 | 13.3751 | 11.6161 | 9.2678
330.002 | 11.6018 | 11.5229 | 11.6411 | 12.0673 | 12.6403 | 13.1357 | 13.3992 | 13.3831 | 11.6373 | 9.308
331.002 | 11.6026 | 11.5208 | 11.6424 | 12.067 | 12.6461 | 13.1417 | 13.3997 | 13.3823 | 11.6565 | 9.3399
332.003 | 11.6011 | 11.5178 | 11.6413 | 12.0675 | 12.6499 | 13.1413 | 13.3999 | 13.3831 | 11.6698 | 9.3745
333.002 | 11.5988 | 11.513 | 11.6356 | 12.0676 | 12.6496 | 13.1421 | 13.3951 | 13.3785 | 11.679 | 9.4039
334.001 | 11.5967 | 11.5116 | 11.6332 | 12.0658 | 12.6514 | 13.1383 | 13.3908 | 13.3726 | 11.6857 | 9.4266
335.001 | 11.5975 | 11.5069 | 11.6284 | 12.0701 | 12.6516 | 13.1394 | 13.3877 | 13.3701 | 11.6948 | 9.4459
336.001 | 11.5953 | 11.502 | 11.6266 | 12.0682 | 12.6515 | 13.1346 | 13.3808 | 13.362 | 11.6952 | 9.4566
337.002 | 11.5913 | 11.499 | 11.6222 | 12.0711 | 12.6514 | 13.1335 | 13.3766 | 13.3527 | 11.686 | 9.4629
338.002 | 11.5936 | 11.4964 | 11.6253 | 12.0748 | 12.654 | 13.1313 | 13.3679 | 13.3407 | 11.6725 | 9.4564
339.002 | 11.5945 | 11.4993 | 11.6296 | 12.0744 | 12.6576 | 13.1292 | 13.3615 | 13.3275 | 11.6477 | 9.4387
340.001 | 11.5942 | 11.4999 | 11.6288 | 12.0785 | 12.6574 | 13.1241 | 13.3469 | 13.3053 | 11.615 | 9.4119
341.001 | 11.6016 | 11.501 | 11.6339 | 12.0841 | 12.6555 | 13.1135 | 13.3324 | 13.2788 | 11.5695 | 9.3778
342.003 | 11.6041 | 11.5037 | 11.6416 | 12.0864 | 12.6573 | 13.1028 | 13.3081 | 13.248 | 11.5197 | 9.3332
343.002 | 11.6054 | 11.5062 | 11.6397 | 12.0896 | 12.6495 | 13.0879 | 13.2845 | 13.2081 | 11.4614 | 9.2801
344.001 | 11.6093 | 11.5093 | 11.6409 | 12.088 | 12.6446 | 13.0688 | 13.2494 | 13.1666 | 11.3878 | 9.2226
345.001 | 11.6082 | 11.5067 | 11.6431 | 12.0853 | 12.6336 | 13.0487 | 13.2163 | 13.1189 | 11.3187 | 9.1616
346.002 | 11.6106 | 11.5054 | 11.6404 | 12.085 | 12.6213 | 13.0266 | 13.1839 | 13.0668 | 11.2387 | 9.0955
347.001 | 11.6141 | 11.5032 | 11.6374 | 12.077 | 12.6108 | 13.0038 | 13.1449 | 13.0099 | 11.1564 | 9.0137
348.002 | 11.6134 | 11.5015 | 11.6375 | 12.0734 | 12.5993 | 12.9766 | 13.1069 | 12.9551 | 11.0694 | 8.9271
349.001 | 11.6142 | 11.4981 | 11.6337 | 12.0702 | 12.5859 | 12.9507 | 13.0692 | 12.8978 | 10.9763 | 8.8413
350.001 | 11.6142 | 11.5017 | 11.6375 | 12.0644 | 12.5774 | 12.9305 | 13.0326 | 12.8386 | 10.8777 | 8.7413
351.002 | 11.6165 | 11.5061 | 11.6357 | 12.0633 | 12.5637 | 12.9083 | 12.99 | 12.7796 | 10.7802 | 8.6423
352.001 | 11.622 | 11.5097 | 11.6422 | 12.0619 | 12.5555 | 12.885 | 12.953 | 12.7186 | 10.6777 | 8.5391
353.002 | 11.6272 | 11.5106 | 11.6486 | 12.0587 | 12.5452 | 12.8649 | 12.9155 | 12.6541 | 10.5781 | 8.4394
354.002 | 11.6294 | 11.5138 | 11.6498 | 12.061 | 12.5367 | 12.8368 | 12.8753 | 12.5933 | 10.4753 | 8.3429
355.002 | 11.6367 | 11.5226 | 11.6574 | 12.0645 | 12.5239 | 12.8165 | 12.8348 | 12.5295 | 10.3814 | 8.2507
356.001 | 11.6398 | 11.531 | 11.6641 | 12.0651 | 12.5159 | 12.7956 | 12.797 | 12.469 | 10.2952 | 8.1695
357.001 | 11.6429 | 11.5364 | 11.6694 | 12.0623 | 12.5071 | 12.7709 | 12.7574 | 12.4083 | 10.2067 | 8.0977
358.002 | 11.6446 | 11.5403 | 11.6716 | 12.0669 | 12.4979 | 12.7498 | 12.7235 | 12.3525 | 10.1215 | 8.0263
359.002 | 11.6489 | 11.5469 | 11.6767 | 12.0678 | 12.4911 | 12.7369 | 12.6905 | 12.2957 | 10.0464 | 7.9703
FREQUENCY | 1.1764
ANGLE\CUT | 0 | 2 | 4 | 6 | 8 | 10 | 12 | 14.3 | 20 | 23
0.0015 | 11.6319 | 11.6649 | 11.9094 | 12.3341 | 12.7201 | 12.8854 | 12.7778 | 12.3393 | 10.0955 | 8.0652
1.0016 | 11.6408 | 11.6749 | 11.9176 | 12.3449 | 12.7178 | 12.8764 | 12.7515 | 12.291 | 10.0296 | 8.0016
2.0017 | 11.6504 | 11.6892 | 11.9267 | 12.3483 | 12.7169 | 12.864 | 12.7246 | 12.2424 | 9.9563 | 7.946
3.0009 | 11.6556 | 11.7037 | 11.9365 | 12.3509 | 12.712 | 12.8519 | 12.7007 | 12.194 | 9.8994 | 7.895
4.0011 | 11.6651 | 11.7134 | 11.9409 | 12.3524 | 12.7056 | 12.8371 | 12.6689 | 12.1497 | 9.8394 | 7.8546
5.0012 | 11.6693 | 11.7212 | 11.948 | 12.3499 | 12.6995 | 12.824 | 12.646 | 12.1025 | 9.7838 | 7.8221
6.0016 | 11.6782 | 11.7246 | 11.9484 | 12.3489 | 12.6918 | 12.8065 | 12.6185 | 12.0557 | 9.7334 | 7.7967
7.0009 | 11.6824 | 11.7283 | 11.9531 | 12.3418 | 12.6811 | 12.794 | 12.5911 | 12.013 | 9.6926 | 7.7833
8.0014 | 11.6861 | 11.7311 | 11.9566 | 12.3409 | 12.6716 | 12.78 | 12.5713 | 11.978 | 9.6581 | 7.7716
9.0014 | 11.6848 | 11.7347 | 11.9521 | 12.3327 | 12.6611 | 12.7651 | 12.5508 | 11.942 | 9.6297 | 7.7758
10.002 | 11.687 | 11.7341 | 11.9549 | 12.3257 | 12.6555 | 12.7519 | 12.5324 | 11.9122 | 9.5988 | 7.7883
11.001 | 11.6867 | 11.7293 | 11.9493 | 12.3213 | 12.6445 | 12.7415 | 12.515 | 11.8862 | 9.5788 | 7.811
12.0019 | 11.6825 | 11.7336 | 11.9501 | 12.3181 | 12.6351 | 12.7333 | 12.5041 | 11.867 | 9.5715 | 7.8425
13.0014 | 11.683 | 11.734 | 11.9475 | 12.3112 | 12.626 | 12.7205 | 12.4929 | 11.8505 | 9.5681 | 7.8863
14.0015 | 11.6775 | 11.7328 | 11.9442 | 12.3057 | 12.6195 | 12.7159 | 12.4854 | 11.8388 | 9.5717 | 7.9343
15.001 | 11.676 | 11.7293 | 11.9402 | 12.2971 | 12.6141 | 12.7101 | 12.479 | 11.8364 | 9.5823 | 7.9864
16.0011 | 11.6686 | 11.7217 | 11.94 | 12.295 | 12.6085 | 12.7092 | 12.4792 | 11.8386 | 9.6004 | 8.0436
17.0009 | 11.6681 | 11.7256 | 11.9367 | 12.2932 | 12.606 | 12.7091 | 12.4845 | 11.8422 | 9.6204 | 8.1028
18.0013 | 11.6631 | 11.72 | 11.9348 | 12.29 | 12.6023 | 12.7121 | 12.4911 | 11.8531 | 9.6428 | 8.1664
19.0014 | 11.6575 | 11.7171 | 11.9345 | 12.2854 | 12.605 | 12.7132 | 12.5007 | 11.868 | 9.6691 | 8.2254
20.0015 | 11.6526 | 11.7135 | 11.934 | 12.2863 | 12.6062 | 12.7171 | 12.5117 | 11.8881 | 9.7037 | 8.2802
21.0013 | 11.648 | 11.7117 | 11.933 | 12.2842 | 12.6075 | 12.7275 | 12.5294 | 11.9107 | 9.7353 | 8.333
22.0018 | 11.6465 | 11.7079 | 11.9343 | 12.2846 | 12.6086 | 12.7339 | 12.545 | 11.9389 | 9.7719 | 8.3778
23.0019 | 11.6411 | 11.7094 | 11.928 | 12.2853 | 12.6128 | 12.7439 | 12.5646 | 11.9669 | 9.8112 | 8.4219
24.0013 | 11.6363 | 11.7067 | 11.9286 | 12.2846 | 12.615 | 12.7551 | 12.5842 | 12.0014 | 9.8496 | 8.4553
25.001 | 11.6322 | 11.699 | 11.9242 | 12.2873 | 12.6179 | 12.7681 | 12.6089 | 12.0399 | 9.8898 | 8.482
26.0015 | 11.6235 | 11.7002 | 11.9269 | 12.2852 | 12.622 | 12.7775 | 12.6332 | 12.078 | 9.9283 | 8.4972
27.0011 | 11.6213 | 11.6996 | 11.9267 | 12.2869 | 12.6269 | 12.7899 | 12.66 | 12.1185 | 9.9692 | 8.507
28.0011 | 11.6164 | 11.6951 | 11.9231 | 12.2848 | 12.6357 | 12.809 | 12.689 | 12.1674 | 10.0115 | 8.5166
29.0014 | 11.6148 | 11.6952 | 11.9245 | 12.2909 | 12.6416 | 12.8262 | 12.7151 | 12.2148 | 10.0559 | 8.5176
30.0016 | 11.6162 | 11.6955 | 11.9275 | 12.2955 | 12.6464 | 12.8403 | 12.751 | 12.264 | 10.1059 | 8.5209
31.0012 | 11.6147 | 11.6982 | 11.9305 | 12.2968 | 12.6568 | 12.8623 | 12.7799 | 12.3178 | 10.1577 | 8.5201
32.0018 | 11.6148 | 11.6996 | 11.9347 | 12.3036 | 12.6605 | 12.878 | 12.815 | 12.3715 | 10.2068 | 8.5193
33.0015 | 11.6136 | 11.7038 | 11.9385 | 12.308 | 12.6764 | 12.8968 | 12.8511 | 12.4275 | 10.2613 | 8.5153
34.0008 | 11.6152 | 11.7049 | 11.9389 | 12.3109 | 12.6843 | 12.9152 | 12.8835 | 12.4843 | 10.3159 | 8.5129
35.0012 | 11.6128 | 11.7002 | 11.9415 | 12.3148 | 12.6902 | 12.9332 | 12.9203 | 12.5371 | 10.3712 | 8.5068
36.0013 | 11.6141 | 11.7021 | 11.9458 | 12.3173 | 12.7018 | 12.9548 | 12.9543 | 12.5964 | 10.429 | 8.5013
37.0018 | 11.6153 | 11.7032 | 11.9465 | 12.3257 | 12.7085 | 12.9735 | 12.9907 | 12.6514 | 10.4806 | 8.4991
38.0013 | 11.612 | 11.7061 | 11.9472 | 12.3241 | 12.7172 | 12.9905 | 13.0206 | 12.7031 | 10.5267 | 8.4945
39.0014 | 11.6104 | 11.7063 | 11.9502 | 12.3285 | 12.7248 | 13.007 | 13.0571 | 12.7579 | 10.5759 | 8.4873
40.0014 | 11.6078 | 11.7052 | 11.9499 | 12.3319 | 12.7338 | 13.0233 | 13.0879 | 12.8077 | 10.6251 | 8.489
41.0014 | 11.6064 | 11.7065 | 11.9521 | 12.3332 | 12.7386 | 13.0381 | 13.1194 | 12.8571 | 10.6708 | 8.4846
42.0016 | 11.6047 | 11.7039 | 11.9545 | 12.3328 | 12.7448 | 13.0568 | 13.1508 | 12.9058 | 10.7187 | 8.4898
43.0013 | 11.5999 | 11.7036 | 11.9541 | 12.3363 | 12.7546 | 13.0716 | 13.1779 | 12.9547 | 10.7628 | 8.4951
44.0014 | 11.599 | 11.704 | 11.9536 | 12.334 | 12.76 | 13.0862 | 13.2039 | 12.996 | 10.8073 | 8.5025
45.0017 | 11.592 | 11.7 | 11.9515 | 12.3373 | 12.7615 | 13.1018 | 13.233 | 13.0396 | 10.8516 | 8.5082
46.0015 | 11.5891 | 11.6952 | 11.9506 | 12.3388 | 12.7711 | 13.117 | 13.2619 | 13.0846 | 10.8927 | 8.5149
47.001 | 11.5822 | 11.6947 | 11.9469 | 12.3411 | 12.7728 | 13.1308 | 13.2838 | 13.1215 | 10.9271 | 8.5271
48.0013 | 11.5817 | 11.6925 | 11.9472 | 12.3425 | 12.7781 | 13.1443 | 13.3082 | 13.161 | 10.9615 | 8.5385
49.0014 | 11.574 | 11.6892 | 11.9504 | 12.3424 | 12.7813 | 13.1541 | 13.3315 | 13.1937 | 10.995 | 8.5465
50.0012 | 11.5729 | 11.6872 | 11.9488 | 12.3438 | 12.7844 | 13.162 | 13.3497 | 13.225 | 11.0278 | 8.5622
51.0019 | 11.5677 | 11.6876 | 11.946 | 12.3451 | 12.7901 | 13.1724 | 13.3672 | 13.2543 | 11.0571 | 8.578
52.0019 | 11.5631 | 11.6852 | 11.9487 | 12.3476 | 12.7951 | 13.1816 | 13.3836 | 13.2819 | 11.0902 | 8.6011
53.0015 | 11.5603 | 11.6845 | 11.9529 | 12.3489 | 12.7968 | 13.1875 | 13.3982 | 13.3053 | 11.1176 | 8.6301
54.0012 | 11.5567 | 11.686 | 11.9509 | 12.3509 | 12.8019 | 13.1934 | 13.4137 | 13.3248 | 11.1493 | 8.6583
55.0012 | 11.5558 | 11.6847 | 11.9555 | 12.3538 | 12.8001 | 13.1983 | 13.4235 | 13.3467 | 11.1739 | 8.6944
56.0014 | 11.5535 | 11.6862 | 11.9564 | 12.3556 | 12.8035 | 13.2043 | 13.4337 | 13.3675 | 11.2063 | 8.7256
57.0013 | 11.5502 | 11.6874 | 11.958 | 12.3595 | 12.8059 | 13.2105 | 13.4449 | 13.3835 | 11.2305 | 8.7619
58.0014 | 11.5477 | 11.6888 | 11.9585 | 12.3587 | 12.8084 | 13.212 | 13.4494 | 13.3956 | 11.254 | 8.7928
59.0013 | 11.5473 | 11.6857 | 11.9615 | 12.3572 | 12.8088 | 13.211 | 13.4561 | 13.4036 | 11.2711 | 8.8235
60.0015 | 11.5472 | 11.6872 | 11.9629 | 12.3606 | 12.8063 | 13.2102 | 13.4553 | 13.414 | 11.2865 | 8.8455
61.0014 | 11.5461 | 11.6866 | 11.96 | 12.359 | 12.805 | 13.2102 | 13.458 | 13.4146 | 11.2905 | 8.8623
62.0013 | 11.5449 | 11.6859 | 11.9607 | 12.3585 | 12.8045 | 13.2083 | 13.456 | 13.4175 | 11.2987 | 8.8737
63.0013 | 11.5381 | 11.6858 | 11.9596 | 12.3582 | 12.8016 | 13.2019 | 13.4531 | 13.4133 | 11.2998 | 8.8816
64.0015 | 11.5442 | 11.6829 | 11.9645 | 12.3592 | 12.798 | 13.195 | 13.4424 | 13.4113 | 11.2986 | 8.8803
65.001 | 11.5431 | 11.689 | 11.9629 | 12.3561 | 12.7957 | 13.1895 | 13.4349 | 13.4033 | 11.2941 | 8.874
66.0018 | 11.5445 | 11.6922 | 11.9664 | 12.3597 | 12.7913 | 13.1817 | 13.4269 | 13.3935 | 11.288 | 8.8655
67.0016 | 11.547 | 11.6967 | 11.9687 | 12.3632 | 12.7915 | 13.1744 | 13.4184 | 13.3828 | 11.277 | 8.8527
68.0011 | 11.5493 | 11.6946 | 11.9749 | 12.3625 | 12.7875 | 13.1684 | 13.4091 | 13.3708 | 11.2637 | 8.8382
69.0017 | 11.5505 | 11.7007 | 11.9786 | 12.3656 | 12.7846 | 13.1574 | 13.3931 | 13.3547 | 11.2561 | 8.8215
70.0015 | 11.5526 | 11.7043 | 11.9804 | 12.3659 | 12.7807 | 13.1487 | 13.3785 | 13.3354 | 11.2376 | 8.8057
71.0015 | 11.5524 | 11.7101 | 11.984 | 12.3644 | 12.7734 | 13.1348 | 13.3603 | 13.3155 | 11.2248 | 8.784
72.0014 | 11.5588 | 11.7109 | 11.9866 | 12.3647 | 12.7666 | 13.118 | 13.3337 | 13.2899 | 11.2084 | 8.7645
73.0015 | 11.5606 | 11.713 | 11.9891 | 12.3641 | 12.7575 | 13.1013 | 13.3105 | 13.2603 | 11.1861 | 8.7459
74.0014 | 11.565 | 11.7132 | 11.9888 | 12.3598 | 12.7463 | 13.0798 | 13.2793 | 13.2264 | 11.1668 | 8.7296
75.0013 | 11.565 | 11.7182 | 11.9898 | 12.3571 | 12.7361 | 13.0556 | 13.2468 | 13.1861 | 11.1411 | 8.7193
76.0015 | 11.5694 | 11.7175 | 11.9922 | 12.3497 | 12.7196 | 13.0334 | 13.2132 | 13.1469 | 11.1169 | 8.7084
77.001 | 11.5698 | 11.7207 | 11.9924 | 12.3457 | 12.7043 | 13.0023 | 13.1742 | 13.0993 | 11.0902 | 8.7006
78.0016 | 11.573 | 11.7227 | 11.9884 | 12.3405 | 12.6894 | 12.9777 | 13.1285 | 13.0549 | 11.062 | 8.6954
79.0012 | 11.5747 | 11.7231 | 11.9898 | 12.3316 | 12.6726 | 12.9445 | 13.0895 | 13.0021 | 11.0331 | 8.6921
80.0011 | 11.5783 | 11.7274 | 11.9867 | 12.3266 | 12.6544 | 12.9191 | 13.0459 | 12.947 | 11.0001 | 8.6865
81.0015 | 11.5807 | 11.7302 | 11.9856 | 12.3208 | 12.6387 | 12.8845 | 13.0011 | 12.89 | 10.9667 | 8.6865
82.0012 | 11.5848 | 11.7301 | 11.9855 | 12.3131 | 12.624 | 12.854 | 12.9554 | 12.8306 | 10.9326 | 8.6746
83.0015 | 11.5845 | 11.7316 | 11.9873 | 12.3091 | 12.6064 | 12.823 | 12.9073 | 12.7744 | 10.8902 | 8.6606
84.0013 | 11.587 | 11.7364 | 11.9891 | 12.3049 | 12.5891 | 12.7915 | 12.8571 | 12.7139 | 10.8447 | 8.6438
85.0013 | 11.5913 | 11.7419 | 11.9928 | 12.2974 | 12.5735 | 12.762 | 12.812 | 12.6495 | 10.8 | 8.6174
86.0012 | 11.5983 | 11.7439 | 11.9947 | 12.2941 | 12.5571 | 12.7296 | 12.7648 | 12.5883 | 10.7458 | 8.5846
87.0016 | 11.6012 | 11.7512 | 11.9974 | 12.2905 | 12.5457 | 12.6984 | 12.7152 | 12.5266 | 10.6925 | 8.5455
88.0013 | 11.6083 | 11.7616 | 12.001 | 12.2854 | 12.5296 | 12.6679 | 12.6693 | 12.4599 | 10.6276 | 8.4942
89.0014 | 11.6162 | 11.7645 | 12.0053 | 12.2864 | 12.519 | 12.6426 | 12.6212 | 12.3966 | 10.5593 | 8.4435
90.0015 | 11.6256 | 11.772 | 12.0096 | 12.2852 | 12.5057 | 12.6153 | 12.5766 | 12.3295 | 10.4861 | 8.3836
91.0012 | 11.6333 | 11.7775 | 12.0145 | 12.284 | 12.4925 | 12.5865 | 12.5317 | 12.263 | 10.4079 | 8.3191
92.0017 | 11.6407 | 11.7933 | 12.0223 | 12.284 | 12.4823 | 12.5629 | 12.486 | 12.199 | 10.3338 | 8.2533
93.0015 | 11.6526 | 11.7966 | 12.0258 | 12.2849 | 12.4714 | 12.5307 | 12.4399 | 12.134 | 10.2489 | 8.1829
94.0013 | 11.6552 | 11.8057 | 12.0285 | 12.2808 | 12.4594 | 12.5075 | 12.3975 | 12.0722 | 10.1617 | 8.1159
95.0016 | 11.6648 | 11.808 | 12.033 | 12.2758 | 12.4461 | 12.4836 | 12.3538 | 12.0053 | 10.0793 | 8.0532
96.0018 | 11.6695 | 11.8169 | 12.0344 | 12.2719 | 12.4315 | 12.4544 | 12.3103 | 11.9455 | 9.9915 | 7.9883
97.0014 | 11.67 | 11.8159 | 12.0308 | 12.2657 | 12.418 | 12.4268 | 12.2725 | 11.885 | 9.9125 | 7.9356
98.0015 | 11.6718 | 11.8151 | 12.0292 | 12.2568 | 12.4012 | 12.402 | 12.2323 | 11.8284 | 9.8356 | 7.8915
99.0008 | 11.675 | 11.8147 | 12.0248 | 12.2476 | 12.3831 | 12.3764 | 12.1918 | 11.7733 | 9.7681 | 7.8673
100.002 | 11.6734 | 11.8125 | 12.0209 | 12.2366 | 12.3651 | 12.3516 | 12.1566 | 11.7245 | 9.7121 | 7.8532
101.002 | 11.6697 | 11.8078 | 12.0184 | 12.226 | 12.3482 | 12.3254 | 12.1267 | 11.6811 | 9.6657 | 7.8643
102.001 | 11.6695 | 11.8067 | 12.009 | 12.2173 | 12.3344 | 12.3051 | 12.0974 | 11.6498 | 9.6346 | 7.8918
103.001 | 11.6667 | 11.8019 | 12.0046 | 12.2076 | 12.3198 | 12.2879 | 12.0791 | 11.6244 | 9.6279 | 7.9365
104.001 | 11.664 | 11.8003 | 11.9981 | 12.2008 | 12.3131 | 12.2751 | 12.063 | 11.6066 | 9.6305 | 8.0047
105.001 | 11.6617 | 11.7972 | 11.9976 | 12.1938 | 12.3017 | 12.2679 | 12.0549 | 11.6007 | 9.6539 | 8.0843
106.002 | 11.6549 | 11.7962 | 11.9895 | 12.1898 | 12.3002 | 12.2653 | 12.0553 | 11.6021 | 9.6894 | 8.1752
107.001 | 11.6541 | 11.7947 | 11.9876 | 12.1881 | 12.2965 | 12.2641 | 12.0585 | 11.6121 | 9.7297 | 8.272
108.002 | 11.6511 | 11.7908 | 11.9911 | 12.1847 | 12.2956 | 12.2679 | 12.0654 | 11.6287 | 9.7901 | 8.3653
109.001 | 11.6537 | 11.7864 | 11.9845 | 12.1815 | 12.2964 | 12.2691 | 12.0779 | 11.6519 | 9.8517 | 8.4568
110.002 | 11.6471 | 11.7861 | 11.9816 | 12.1776 | 12.2985 | 12.2774 | 12.0958 | 11.6831 | 9.913 | 8.5411
111.002 | 11.6442 | 11.7835 | 11.9794 | 12.1782 | 12.3015 | 12.2874 | 12.1119 | 11.7111 | 9.9782 | 8.621
112.001 | 11.6378 | 11.7808 | 11.9768 | 12.1752 | 12.3012 | 12.2991 | 12.1368 | 11.748 | 10.0401 | 8.6864
113.001 | 11.6312 | 11.7762 | 11.9733 | 12.1736 | 12.3056 | 12.3108 | 12.1573 | 11.7843 | 10.1015 | 8.7456
114.001 | 11.6289 | 11.7707 | 11.9697 | 12.1723 | 12.3131 | 12.3239 | 12.1848 | 11.8254 | 10.1636 | 8.7838
115.002 | 11.6224 | 11.7701 | 11.9632 | 12.1692 | 12.3157 | 12.3387 | 12.2125 | 11.871 | 10.224 | 8.8232
116.001 | 11.6192 | 11.7656 | 11.965 | 12.1696 | 12.3223 | 12.3582 | 12.245 | 11.9178 | 10.2834 | 8.8473
117.001 | 11.6196 | 11.7646 | 11.9644 | 12.175 | 12.3363 | 12.3799 | 12.2814 | 11.9732 | 10.3399 | 8.8663
118.001 | 11.618 | 11.767 | 11.9624 | 12.1784 | 12.3464 | 12.4058 | 12.3199 | 12.0263 | 10.3917 | 8.8771
119.002 | 11.6203 | 11.7665 | 11.9658 | 12.1837 | 12.3585 | 12.4297 | 12.3636 | 12.0907 | 10.4502 | 8.8802
120.001 | 11.6224 | 11.7669 | 11.9682 | 12.1886 | 12.3707 | 12.4594 | 12.4071 | 12.1501 | 10.5 | 8.8766
121.001 | 11.6227 | 11.7729 | 11.9684 | 12.1932 | 12.3863 | 12.4873 | 12.4511 | 12.2125 | 10.5507 | 8.8687
122.003 | 11.623 | 11.7715 | 11.9708 | 12.2012 | 12.4 | 12.5132 | 12.4962 | 12.2756 | 10.5959 | 8.8546
123.002 | 11.6233 | 11.774 | 11.9688 | 12.2022 | 12.4124 | 12.5399 | 12.5377 | 12.3345 | 10.6408 | 8.841
124.001 | 11.6223 | 11.7711 | 11.9682 | 12.205 | 12.4234 | 12.5691 | 12.5846 | 12.3981 | 10.6789 | 8.8231
125.001 | 11.6171 | 11.7688 | 11.9681 | 12.2101 | 12.4412 | 12.5983 | 12.6291 | 12.4501 | 10.7127 | 8.8094
126.001 | 11.6179 | 11.7705 | 11.9643 | 12.212 | 12.4484 | 12.6228 | 12.672 | 12.5085 | 10.7517 | 8.8003
127.001 | 11.6159 | 11.7687 | 11.9672 | 12.216 | 12.4623 | 12.6522 | 12.7156 | 12.5679 | 10.7848 | 8.7863
128.002 | 11.6149 | 11.7635 | 11.9656 | 12.2214 | 12.4782 | 12.6813 | 12.7585 | 12.6242 | 10.8183 | 8.7787
129.001 | 11.617 | 11.7645 | 11.9677 | 12.226 | 12.4956 | 12.7108 | 12.8052 | 12.6747 | 10.8547 | 8.7729
130.002 | 11.6149 | 11.7669 | 11.9678 | 12.2347 | 12.5108 | 12.7402 | 12.8481 | 12.7287 | 10.8834 | 8.7697
131.001 | 11.6128 | 11.7647 | 11.9707 | 12.2393 | 12.5309 | 12.7718 | 12.893 | 12.7824 | 10.9163 | 8.7656
132.001 | 11.6091 | 11.7636 | 11.9697 | 12.2435 | 12.5467 | 12.8029 | 12.9345 | 12.8324 | 10.9408 | 8.7538
133.001 | 11.6103 | 11.7628 | 11.9704 | 12.2488 | 12.5643 | 12.8298 | 12.9735 | 12.8789 | 10.9671 | 8.7476
134.001 | 11.6026 | 11.7584 | 11.9677 | 12.2549 | 12.5746 | 12.8593 | 13.0126 | 12.9225 | 10.9897 | 8.742
135.001 | 11.6012 | 11.7556 | 11.9643 | 12.2545 | 12.5867 | 12.8856 | 13.0453 | 12.9575 | 11.0151 | 8.7341
136.001 | 11.594 | 11.7491 | 11.958 | 12.2563 | 12.5993 | 12.901 | 13.0743 | 12.9972 | 11.0364 | 8.7378
137.001 | 11.5877 | 11.7438 | 11.955 | 12.2543 | 12.6035 | 12.9203 | 13.105 | 13.0304 | 11.0631 | 8.7451
138.001 | 11.579 | 11.7387 | 11.9496 | 12.2568 | 12.6124 | 12.9401 | 13.1352 | 13.0609 | 11.0934 | 8.7575
139.001 | 11.5741 | 11.7288 | 11.9427 | 12.2518 | 12.621 | 12.9594 | 13.1573 | 13.0901 | 11.1205 | 8.7789
140.001 | 11.5685 | 11.7247 | 11.9381 | 12.256 | 12.6296 | 12.9773 | 13.1835 | 13.1199 | 11.1521 | 8.8031
141.002 | 11.5618 | 11.7232 | 11.9334 | 12.2542 | 12.6372 | 12.9916 | 13.2087 | 13.1463 | 11.1861 | 8.8315
142.001 | 11.5583 | 11.7176 | 11.9299 | 12.2569 | 12.6447 | 13.0124 | 13.2283 | 13.1714 | 11.2179 | 8.8594
143.002 | 11.5572 | 11.7112 | 11.9247 | 12.256 | 12.6564 | 13.0233 | 13.2497 | 13.1925 | 11.2476 | 8.893
144.001 | 11.5501 | 11.7108 | 11.9216 | 12.2558 | 12.661 | 13.0401 | 13.2687 | 13.217 | 11.2812 | 8.9229
145.001 | 11.5462 | 11.703 | 11.9188 | 12.2583 | 12.6671 | 13.054 | 13.2836 | 13.2299 | 11.319 | 8.9631
146.002 | 11.5399 | 11.6958 | 11.9124 | 12.2555 | 12.6689 | 13.0611 | 13.2972 | 13.2485 | 11.35 | 9.0004
147.001 | 11.5399 | 11.6927 | 11.9075 | 12.2504 | 12.6697 | 13.0712 | 13.3072 | 13.2598 | 11.3883 | 9.0482
148.001 | 11.5343 | 11.6878 | 11.9003 | 12.2471 | 12.6762 | 13.0781 | 13.3167 | 13.2707 | 11.4246 | 9.0987
149.001 | 11.5313 | 11.6845 | 11.8962 | 12.2465 | 12.6753 | 13.082 | 13.3227 | 13.2807 | 11.4604 | 9.1523
150.002 | 11.5254 | 11.6762 | 11.8943 | 12.2426 | 12.6747 | 13.0839 | 13.3301 | 13.2876 | 11.4953 | 9.2077
151.002 | 11.524 | 11.6754 | 11.8913 | 12.2423 | 12.6787 | 13.0892 | 13.3308 | 13.2941 | 11.527 | 9.2637
152.001 | 11.5255 | 11.6728 | 11.8888 | 12.2431 | 12.6801 | 13.0911 | 13.3344 | 13.2959 | 11.5531 | 9.3159
153.001 | 11.5244 | 11.6769 | 11.8893 | 12.2473 | 12.6854 | 13.0929 | 13.3352 | 13.2959 | 11.5742 | 9.3621
154.001 | 11.5264 | 11.6787 | 11.8929 | 12.25 | 12.6915 | 13.0966 | 13.3376 | 13.2992 | 11.5947 | 9.3973
155.001 | 11.5301 | 11.6828 | 11.8979 | 12.2539 | 12.6946 | 13.1019 | 13.3358 | 13.2939 | 11.6049 | 9.433
156.002 | 11.5323 | 11.6871 | 11.9013 | 12.2617 | 12.6998 | 13.1027 | 13.3329 | 13.2944 | 11.6168 | 9.4586
157.001 | 11.5371 | 11.6923 | 11.9042 | 12.2668 | 12.704 | 13.104 | 13.3312 | 13.2842 | 11.6234 | 9.4845
158.001 | 11.541 | 11.694 | 11.9085 | 12.2731 | 12.7081 | 13.1044 | 13.3256 | 13.2778 | 11.6333 | 9.5089
159.001 | 11.5442 | 11.6969 | 11.9148 | 12.2727 | 12.7072 | 13.1021 | 13.3205 | 13.2701 | 11.6393 | 9.5307
160.001 | 11.547 | 11.7029 | 11.9184 | 12.2785 | 12.7109 | 13.0988 | 13.3123 | 13.2592 | 11.6389 | 9.551
161.001 | 11.5536 | 11.7085 | 11.9256 | 12.2817 | 12.7108 | 13.0937 | 13.2988 | 13.2424 | 11.6396 | 9.5692
162.002 | 11.5566 | 11.7152 | 11.9307 | 12.289 | 12.7118 | 13.086 | 13.2892 | 13.2245 | 11.6327 | 9.5773
163.001 | 11.5655 | 11.7217 | 11.9394 | 12.2952 | 12.7126 | 13.079 | 13.2704 | 13.2005 | 11.6166 | 9.5742
164.001 | 11.5679 | 11.7273 | 11.9422 | 12.2998 | 12.7113 | 13.0671 | 13.2507 | 13.1743 | 11.5955 | 9.5625
165.002 | 11.5799 | 11.7315 | 11.9514 | 12.2995 | 12.7078 | 13.0591 | 13.228 | 13.1398 | 11.5662 | 9.5362
166.001 | 11.5818 | 11.7399 | 11.9566 | 12.3033 | 12.7017 | 13.0456 | 13.2035 | 13.1078 | 11.5252 | 9.4998
167.001 | 11.5819 | 11.7385 | 11.9574 | 12.3031 | 12.6982 | 13.0246 | 13.1729 | 13.0679 | 11.4865 | 9.4541
168.002 | 11.5868 | 11.7402 | 11.9552 | 12.2964 | 12.6852 | 13.0102 | 13.1419 | 13.0277 | 11.4395 | 9.4001
169.002 | 11.588 | 11.7408 | 11.9563 | 12.2925 | 12.6763 | 12.9857 | 13.1124 | 12.9843 | 11.3919 | 9.3445
170.001 | 11.5876 | 11.7382 | 11.9521 | 12.2878 | 12.6609 | 12.9645 | 13.0751 | 12.9407 | 11.3406 | 9.2862
171.002 | 11.5878 | 11.7433 | 11.9537 | 12.286 | 12.6505 | 12.9397 | 13.0406 | 12.8903 | 11.287 | 9.2224
172.001 | 11.5897 | 11.7443 | 11.9547 | 12.276 | 12.6384 | 12.9181 | 13.0057 | 12.8426 | 11.2297 | 9.1546
173.001 | 11.5977 | 11.7428 | 11.9563 | 12.2767 | 12.6265 | 12.8931 | 12.9663 | 12.7898 | 11.1676 | 9.0831
174.002 | 11.5956 | 11.7471 | 11.955 | 12.2753 | 12.6165 | 12.8725 | 12.9281 | 12.742 | 11.1039 | 9.0036
175.002 | 11.6017 | 11.7522 | 11.9598 | 12.2763 | 12.6074 | 12.8502 | 12.8965 | 12.6898 | 11.0355 | 8.9256
176.001 | 11.6081 | 11.7616 | 11.9696 | 12.2751 | 12.601 | 12.8358 | 12.8637 | 12.6422 | 10.9718 | 8.8419
177.001 | 11.6169 | 11.7706 | 11.9769 | 12.2798 | 12.5987 | 12.8182 | 12.8398 | 12.5993 | 10.9094 | 8.7619
178.001 | 11.627 | 11.7781 | 11.9875 | 12.2858 | 12.5971 | 12.8043 | 12.8093 | 12.5585 | 10.8499 | 8.6892
179.002 | 11.6347 | 11.7862 | 11.9927 | 12.2909 | 12.5907 | 12.7924 | 12.7851 | 12.5163 | 10.7963 | 8.6273
180.001 | 11.6414 | 11.7937 | 12.0023 | 12.2919 | 12.5867 | 12.7751 | 12.7602 | 12.4769 | 10.7424 | 8.5678
181.002 | 11.6505 | 11.8052 | 12.0094 | 12.2989 | 12.5853 | 12.7617 | 12.7308 | 12.4369 | 10.6896 | 8.518
182.002 | 11.6583 | 11.8077 | 12.0168 | 12.3025 | 12.5767 | 12.7474 | 12.7002 | 12.3955 | 10.6404 | 8.465
183.002 | 11.6681 | 11.8165 | 12.0223 | 12.3043 | 12.5762 | 12.7281 | 12.6733 | 12.3522 | 10.5847 | 8.4243
184.002 | 11.6752 | 11.8278 | 12.0294 | 12.3079 | 12.5663 | 12.7125 | 12.643 | 12.3057 | 10.5339 | 8.3871
185.002 | 11.6833 | 11.833 | 12.0372 | 12.3103 | 12.5596 | 12.6952 | 12.6175 | 12.2631 | 10.4845 | 8.3555
186.002 | 11.6905 | 11.8397 | 12.0423 | 12.3124 | 12.5578 | 12.6787 | 12.5895 | 12.2269 | 10.4371 | 8.3372
187.001 | 11.6977 | 11.846 | 12.0511 | 12.3166 | 12.5494 | 12.66 | 12.5674 | 12.1902 | 10.399 | 8.3314
188.002 | 11.7041 | 11.8525 | 12.0542 | 12.3184 | 12.5426 | 12.6502 | 12.5439 | 12.1597 | 10.3667 | 8.3268
189.002 | 11.7013 | 11.8546 | 12.0584 | 12.3149 | 12.5351 | 12.6315 | 12.5239 | 12.1309 | 10.3341 | 8.3393
190.001 | 11.7033 | 11.8519 | 12.0529 | 12.3105 | 12.5255 | 12.6205 | 12.5024 | 12.1019 | 10.3081 | 8.3533
191.002 | 11.6995 | 11.8514 | 12.0522 | 12.305 | 12.5124 | 12.5995 | 12.482 | 12.0732 | 10.2864 | 8.3812
192.002 | 11.696 | 11.8437 | 12.0479 | 12.2953 | 12.4977 | 12.5846 | 12.4598 | 12.0525 | 10.2643 | 8.4072
193.001 | 11.6936 | 11.84 | 12.0421 | 12.2922 | 12.4862 | 12.565 | 12.4414 | 12.0314 | 10.2489 | 8.4421
194.001 | 11.6888 | 11.835 | 12.0406 | 12.2853 | 12.4798 | 12.5515 | 12.4286 | 12.0186 | 10.2373 | 8.4871
195.002 | 11.6883 | 11.8319 | 12.037 | 12.2832 | 12.4682 | 12.5386 | 12.4173 | 12.0112 | 10.2383 | 8.5311
196.001 | 11.6807 | 11.8291 | 12.0362 | 12.279 | 12.4633 | 12.5363 | 12.415 | 12.0152 | 10.2427 | 8.588
197.001 | 11.6764 | 11.8269 | 12.0381 | 12.2799 | 12.4646 | 12.533 | 12.4205 | 12.0229 | 10.2561 | 8.6431
198.001 | 11.6719 | 11.8232 | 12.0382 | 12.2839 | 12.4636 | 12.5336 | 12.4265 | 12.0341 | 10.2716 | 8.6965
199.002 | 11.6661 | 11.8221 | 12.0358 | 12.2833 | 12.4614 | 12.5321 | 12.4281 | 12.0489 | 10.2922 | 8.7426
200.001 | 11.665 | 11.8157 | 12.0356 | 12.2846 | 12.4636 | 12.5377 | 12.439 | 12.0656 | 10.3084 | 8.7831
201.002 | 11.6589 | 11.8097 | 12.0341 | 12.2825 | 12.4601 | 12.5368 | 12.4463 | 12.0885 | 10.3284 | 8.8111
202.001 | 11.6545 | 11.8075 | 12.0345 | 12.283 | 12.4605 | 12.5446 | 12.4625 | 12.1133 | 10.3426 | 8.8368
203.001 | 11.6473 | 11.8032 | 12.0297 | 12.2853 | 12.4678 | 12.5464 | 12.4751 | 12.1338 | 10.3657 | 8.8513
204.002 | 11.6421 | 11.8011 | 12.0323 | 12.2872 | 12.471 | 12.5609 | 12.4883 | 12.1642 | 10.3874 | 8.8597
205.002 | 11.6392 | 11.7963 | 12.0334 | 12.294 | 12.4771 | 12.5695 | 12.5117 | 12.1942 | 10.4136 | 8.8661
206.002 | 11.6362 | 11.7931 | 12.0328 | 12.2955 | 12.4881 | 12.5808 | 12.5319 | 12.2308 | 10.4458 | 8.8627
207.002 | 11.6358 | 11.7947 | 12.0357 | 12.3051 | 12.4984 | 12.598 | 12.5564 | 12.2706 | 10.4729 | 8.8595
208.001 | 11.6328 | 11.7939 | 12.0374 | 12.3097 | 12.5068 | 12.6133 | 12.5814 | 12.3059 | 10.5028 | 8.8429
209.002 | 11.6319 | 11.7906 | 12.0383 | 12.3157 | 12.5147 | 12.6267 | 12.6066 | 12.3482 | 10.5369 | 8.8286
210.002 | 11.6281 | 11.7929 | 12.0438 | 12.3218 | 12.5256 | 12.642 | 12.6335 | 12.3893 | 10.5713 | 8.8099
211.002 | 11.6268 | 11.7895 | 12.0446 | 12.3268 | 12.536 | 12.6608 | 12.6617 | 12.4315 | 10.607 | 8.7888
212.001 | 11.6258 | 11.7888 | 12.0498 | 12.3361 | 12.5484 | 12.6798 | 12.6943 | 12.4776 | 10.6474 | 8.7659
213.001 | 11.6241 | 11.7929 | 12.051 | 12.3447 | 12.5649 | 12.7012 | 12.7255 | 12.5298 | 10.6906 | 8.7557
214.001 | 11.6244 | 11.792 | 12.0557 | 12.3531 | 12.5798 | 12.7258 | 12.7633 | 12.5855 | 10.7371 | 8.7456
215.001 | 11.626 | 11.7882 | 12.0607 | 12.3625 | 12.5977 | 12.7507 | 12.7978 | 12.6329 | 10.7884 | 8.7415
216.001 | 11.6253 | 11.7948 | 12.0654 | 12.3736 | 12.6114 | 12.7804 | 12.8401 | 12.6885 | 10.8344 | 8.7427
217.001 | 11.6293 | 11.7928 | 12.067 | 12.382 | 12.6246 | 12.8012 | 12.8766 | 12.741 | 10.8798 | 8.7418
218.001 | 11.6301 | 11.793 | 12.0718 | 12.3881 | 12.6435 | 12.8264 | 12.9103 | 12.7914 | 10.9203 | 8.7393
219.002 | 11.6298 | 11.7889 | 12.0737 | 12.3965 | 12.655 | 12.8491 | 12.9455 | 12.8377 | 10.9527 | 8.7333
220.002 | 11.6245 | 11.7892 | 12.0718 | 12.4021 | 12.6677 | 12.8717 | 12.9798 | 12.8837 | 10.9867 | 8.7239
221.002 | 11.6254 | 11.79 | 12.0733 | 12.4067 | 12.6793 | 12.8922 | 13.0135 | 12.9268 | 11.0123 | 8.717
222.001 | 11.6233 | 11.7799 | 12.0715 | 12.4109 | 12.6945 | 12.9131 | 13.0435 | 12.9688 | 11.038 | 8.7082
223.002 | 11.6188 | 11.7759 | 12.0705 | 12.4138 | 12.7065 | 12.9334 | 13.0739 | 13.0107 | 11.064 | 8.7006
224.002 | 11.6169 | 11.7737 | 12.0697 | 12.4234 | 12.7169 | 12.957 | 13.104 | 13.0543 | 11.0923 | 8.7
225.001 | 11.6092 | 11.7695 | 12.0645 | 12.4258 | 12.7312 | 12.9764 | 13.1367 | 13.0982 | 11.1217 | 8.6989
226.002 | 11.6052 | 11.7583 | 12.0626 | 12.4289 | 12.7446 | 12.9967 | 13.165 | 13.1363 | 11.1493 | 8.7042
227.002 | 11.597 | 11.7543 | 12.0608 | 12.4344 | 12.756 | 13.0172 | 13.1948 | 13.1793 | 11.179 | 8.7007
228.002 | 11.5916 | 11.7498 | 12.0545 | 12.4352 | 12.7651 | 13.0364 | 13.2245 | 13.2186 | 11.2062 | 8.7051
229.001 | 11.5848 | 11.739 | 12.0512 | 12.4377 | 12.7763 | 13.0524 | 13.252 | 13.2546 | 11.2357 | 8.7054
230.002 | 11.5745 | 11.7336 | 12.0467 | 12.4432 | 12.787 | 13.0708 | 13.2785 | 13.2904 | 11.2657 | 8.711
231.002 | 11.5712 | 11.7233 | 12.0405 | 12.4437 | 12.7977 | 13.0903 | 13.3046 | 13.3256 | 11.2978 | 8.7215
232.003 | 11.5614 | 11.7188 | 12.0391 | 12.4444 | 12.8051 | 13.1095 | 13.3289 | 13.3587 | 11.3319 | 8.7363
233.002 | 11.5578 | 11.7107 | 12.0353 | 12.4483 | 12.8185 | 13.1306 | 13.3499 | 13.3895 | 11.368 | 8.7606
234.001 | 11.5536 | 11.7105 | 12.0325 | 12.4526 | 12.8304 | 13.1431 | 13.3746 | 13.4202 | 11.4084 | 8.795
235.001 | 11.5507 | 11.7026 | 12.0318 | 12.4571 | 12.8392 | 13.1633 | 13.3944 | 13.4494 | 11.4516 | 8.8347
236.002 | 11.5456 | 11.6966 | 12.027 | 12.4584 | 12.8475 | 13.1773 | 13.4088 | 13.4685 | 11.4964 | 8.8874
237.001 | 11.547 | 11.6913 | 12.0272 | 12.4606 | 12.8554 | 13.191 | 13.4265 | 13.4899 | 11.542 | 8.9445
238.002 | 11.5398 | 11.6912 | 12.0243 | 12.4614 | 12.8638 | 13.1992 | 13.4402 | 13.5075 | 11.5933 | 9.0131
239.002 | 11.5372 | 11.6879 | 12.0199 | 12.4655 | 12.87 | 13.2089 | 13.4508 | 13.5155 | 11.635 | 9.084
240.001 | 11.5343 | 11.683 | 12.0171 | 12.4619 | 12.8739 | 13.2146 | 13.4545 | 13.5254 | 11.6751 | 9.1544
241.002 | 11.5331 | 11.6753 | 12.0125 | 12.4631 | 12.8768 | 13.2211 | 13.4632 | 13.5293 | 11.7145 | 9.2247
242.001 | 11.5289 | 11.6722 | 12.007 | 12.455 | 12.8782 | 13.2256 | 13.4652 | 13.5308 | 11.7528 | 9.2931
243.001 | 11.5286 | 11.6668 | 12.0033 | 12.4558 | 12.8839 | 13.2267 | 13.4646 | 13.5317 | 11.7796 | 9.3597
244.002 | 11.5266 | 11.6638 | 12.0002 | 12.4519 | 12.8826 | 13.2342 | 13.4658 | 13.5307 | 11.806 | 9.4179
245.002 | 11.528 | 11.6608 | 11.9959 | 12.4524 | 12.8825 | 13.233 | 13.4674 | 13.5218 | 11.8265 | 9.4685
246.002 | 11.5278 | 11.6614 | 11.9913 | 12.4542 | 12.8861 | 13.2375 | 13.4631 | 13.5133 | 11.8405 | 9.5068
247.001 | 11.5313 | 11.6615 | 11.9911 | 12.4486 | 12.8845 | 13.2392 | 13.4586 | 13.5021 | 11.8433 | 9.543
248.002 | 11.5368 | 11.6606 | 11.9881 | 12.4482 | 12.8889 | 13.2343 | 13.4575 | 13.4836 | 11.8458 | 9.5643
249.001 | 11.5397 | 11.6632 | 11.9873 | 12.4484 | 12.8889 | 13.2334 | 13.4457 | 13.4669 | 11.8337 | 9.5714
250.003 | 11.5414 | 11.6636 | 11.9914 | 12.4461 | 12.8863 | 13.2315 | 13.4379 | 13.4464 | 11.811 | 9.5677
251.002 | 11.548 | 11.6661 | 11.9875 | 12.445 | 12.8823 | 13.2288 | 13.4237 | 13.4198 | 11.7834 | 9.5528
252.001 | 11.5535 | 11.6673 | 11.9845 | 12.4424 | 12.8806 | 13.222 | 13.409 | 13.3876 | 11.7424 | 9.5262
253.002 | 11.5549 | 11.6661 | 11.9851 | 12.4377 | 12.8729 | 13.2138 | 13.3939 | 13.354 | 11.6937 | 9.4937
254.002 | 11.5517 | 11.6677 | 11.9791 | 12.4308 | 12.8659 | 13.2022 | 13.3723 | 13.319 | 11.641 | 9.4492
255.001 | 11.5578 | 11.6692 | 11.9767 | 12.426 | 12.8618 | 13.1884 | 13.3474 | 13.2784 | 11.5794 | 9.3994
256.001 | 11.559 | 11.6668 | 11.9749 | 12.4184 | 12.8466 | 13.1704 | 13.324 | 13.2337 | 11.5115 | 9.3454
257.001 | 11.5609 | 11.6668 | 11.97 | 12.4088 | 12.8369 | 13.1545 | 13.2964 | 13.1868 | 11.4323 | 9.2849
258.002 | 11.5612 | 11.6636 | 11.964 | 12.4016 | 12.8239 | 13.1356 | 13.2644 | 13.1416 | 11.3509 | 9.217
259.002 | 11.5646 | 11.6648 | 11.9566 | 12.3915 | 12.8088 | 13.1157 | 13.2334 | 13.0911 | 11.265 | 9.1469
260.002 | 11.5678 | 11.6638 | 11.9535 | 12.379 | 12.7895 | 13.0917 | 13.1981 | 13.0394 | 11.1754 | 9.0767
261.001 | 11.5723 | 11.6654 | 11.9516 | 12.3709 | 12.7719 | 13.0654 | 13.1643 | 12.9866 | 11.0831 | 9.0038
262.001 | 11.5759 | 11.6695 | 11.9489 | 12.3633 | 12.7578 | 13.0411 | 13.1304 | 12.9335 | 10.9862 | 8.9325
263.001 | 11.5797 | 11.6722 | 11.9466 | 12.3511 | 12.7387 | 13.016 | 13.0934 | 12.8808 | 10.8967 | 8.8608
264.002 | 11.5914 | 11.6781 | 11.9451 | 12.3443 | 12.726 | 12.9923 | 13.0609 | 12.8338 | 10.8051 | 8.7909
265.002 | 11.5964 | 11.6805 | 11.9418 | 12.3343 | 12.708 | 12.9655 | 13.0262 | 12.7816 | 10.7207 | 8.7206
266.003 | 11.6034 | 11.6856 | 11.9416 | 12.3244 | 12.6906 | 12.9416 | 12.9902 | 12.7326 | 10.6358 | 8.6524
267.001 | 11.6103 | 11.691 | 11.9405 | 12.3202 | 12.6755 | 12.9178 | 12.958 | 12.6864 | 10.5562 | 8.5741
268.002 | 11.6175 | 11.6954 | 11.9462 | 12.313 | 12.6612 | 12.8918 | 12.9238 | 12.644 | 10.4725 | 8.4963
269.001 | 11.6255 | 11.7004 | 11.9458 | 12.3094 | 12.6455 | 12.8692 | 12.8912 | 12.5999 | 10.402 | 8.4173
270.001 | 11.6369 | 11.7085 | 11.9485 | 12.3026 | 12.6333 | 12.8475 | 12.8568 | 12.5589 | 10.3322 | 8.3399
271.001 | 11.6437 | 11.7154 | 11.9496 | 12.2967 | 12.6189 | 12.8244 | 12.8256 | 12.5156 | 10.2614 | 8.2597
272.002 | 11.6494 | 11.7202 | 11.951 | 12.2895 | 12.6031 | 12.7999 | 12.7938 | 12.4697 | 10.1991 | 8.1837
273.001 | 11.658 | 11.7256 | 11.9496 | 12.2833 | 12.5886 | 12.7743 | 12.7582 | 12.4207 | 10.1418 | 8.1082
274.002 | 11.6679 | 11.7262 | 11.952 | 12.2761 | 12.5748 | 12.7469 | 12.7221 | 12.3807 | 10.0872 | 8.0389
275.001 | 11.672 | 11.7318 | 11.9523 | 12.2665 | 12.5549 | 12.7209 | 12.6858 | 12.3337 | 10.0408 | 7.9752
276.001 | 11.6762 | 11.734 | 11.9461 | 12.2571 | 12.5345 | 12.6925 | 12.6474 | 12.2892 | 9.9952 | 7.9234
277.002 | 11.6756 | 11.7348 | 11.9419 | 12.2463 | 12.5139 | 12.6642 | 12.6088 | 12.2481 | 9.9676 | 7.8861
278.001 | 11.6803 | 11.7344 | 11.9371 | 12.2335 | 12.4918 | 12.6326 | 12.5732 | 12.2046 | 9.9396 | 7.8621
279.002 | 11.686 | 11.7313 | 11.9294 | 12.2139 | 12.469 | 12.6045 | 12.5377 | 12.1699 | 9.9228 | 7.8586
280.001 | 11.6839 | 11.7289 | 11.9208 | 12.203 | 12.4493 | 12.5774 | 12.5046 | 12.135 | 9.9186 | 7.8757
281.002 | 11.6823 | 11.7239 | 11.9116 | 12.1858 | 12.4281 | 12.552 | 12.4729 | 12.1012 | 9.9179 | 7.9086
282.002 | 11.6857 | 11.7222 | 11.9034 | 12.1733 | 12.4125 | 12.5243 | 12.4485 | 12.0756 | 9.9323 | 7.9635
283.001 | 11.6784 | 11.7136 | 11.8915 | 12.1583 | 12.3926 | 12.5053 | 12.4227 | 12.0506 | 9.9471 | 8.0296
284.001 | 11.6736 | 11.7103 | 11.8825 | 12.1445 | 12.3772 | 12.4853 | 12.4028 | 12.0312 | 9.9781 | 8.1139
285.002 | 11.675 | 11.7033 | 11.8713 | 12.136 | 12.366 | 12.4727 | 12.3891 | 12.0177 | 10.0186 | 8.2092
286.002 | 11.6654 | 11.6962 | 11.8657 | 12.1269 | 12.3563 | 12.4615 | 12.3744 | 12.0104 | 10.0613 | 8.3134
287.002 | 11.6617 | 11.6897 | 11.858 | 12.1173 | 12.3442 | 12.4534 | 12.3689 | 12.0107 | 10.109 | 8.4151
288.001 | 11.6583 | 11.686 | 11.853 | 12.1117 | 12.3407 | 12.448 | 12.3673 | 12.0099 | 10.1624 | 8.5206
289.002 | 11.6547 | 11.6815 | 11.8481 | 12.1083 | 12.3387 | 12.4465 | 12.3653 | 12.0175 | 10.2165 | 8.6176
290.002 | 11.6503 | 11.6744 | 11.8402 | 12.1027 | 12.3352 | 12.4497 | 12.3714 | 12.0241 | 10.2706 | 8.7095
291.001 | 11.6495 | 11.6701 | 11.8353 | 12.097 | 12.3346 | 12.4557 | 12.3779 | 12.0398 | 10.3246 | 8.7906
292.001 | 11.6425 | 11.6635 | 11.8319 | 12.0979 | 12.3363 | 12.462 | 12.3864 | 12.0589 | 10.3782 | 8.8639
293.001 | 11.6415 | 11.6591 | 11.8286 | 12.0982 | 12.3403 | 12.4675 | 12.4058 | 12.0838 | 10.433 | 8.9238
294.001 | 11.6328 | 11.6568 | 11.8229 | 12.0966 | 12.3483 | 12.48 | 12.4231 | 12.1095 | 10.4854 | 8.978
295.002 | 11.6302 | 11.6492 | 11.8187 | 12.0963 | 12.3553 | 12.4973 | 12.4451 | 12.143 | 10.5353 | 9.0177
296.001 | 11.6259 | 11.6481 | 11.8179 | 12.0959 | 12.366 | 12.5148 | 12.4698 | 12.1789 | 10.5868 | 9.0532
297.001 | 11.6197 | 11.6424 | 11.8141 | 12.1017 | 12.3765 | 12.5336 | 12.4995 | 12.2149 | 10.6387 | 9.0817
298.001 | 11.6187 | 11.6423 | 11.8133 | 12.107 | 12.3863 | 12.5549 | 12.531 | 12.2607 | 10.6918 | 9.1114
299.001 | 11.6203 | 11.639 | 11.8138 | 12.1119 | 12.4 | 12.5766 | 12.5601 | 12.3031 | 10.7391 | 9.1265
300.002 | 11.6163 | 11.6346 | 11.8072 | 12.1116 | 12.4118 | 12.5989 | 12.5976 | 12.3524 | 10.7873 | 9.1397
301.002 | 11.6188 | 11.6309 | 11.8089 | 12.1167 | 12.4233 | 12.6223 | 12.6321 | 12.3999 | 10.8333 | 9.147
302.002 | 11.6195 | 11.6315 | 11.8037 | 12.1211 | 12.4354 | 12.6452 | 12.6725 | 12.4529 | 10.8806 | 9.1501
303.001 | 11.6172 | 11.6252 | 11.807 | 12.1234 | 12.4558 | 12.6748 | 12.7094 | 12.5042 | 10.9179 | 9.143
304.002 | 11.6196 | 11.6262 | 11.8067 | 12.1288 | 12.4705 | 12.7039 | 12.7508 | 12.562 | 10.9625 | 9.1359
305.002 | 11.6164 | 11.6215 | 11.8025 | 12.139 | 12.4877 | 12.7377 | 12.7956 | 12.6146 | 11.0018 | 9.1259
306.001 | 11.6152 | 11.6224 | 11.8046 | 12.1448 | 12.5098 | 12.7677 | 12.8352 | 12.6701 | 11.0367 | 9.113
307.001 | 11.6125 | 11.6194 | 11.8057 | 12.1561 | 12.5298 | 12.7993 | 12.8808 | 12.721 | 11.0731 | 9.101
308.001 | 11.612 | 11.6175 | 11.8066 | 12.1623 | 12.5478 | 12.8299 | 12.922 | 12.771 | 11.1032 | 9.0901
309.002 | 11.6092 | 11.6137 | 11.8027 | 12.1708 | 12.5672 | 12.8601 | 12.9597 | 12.8206 | 11.1358 | 9.0764
310.002 | 11.6054 | 11.6097 | 11.8002 | 12.1735 | 12.5858 | 12.8879 | 12.9989 | 12.8702 | 11.1649 | 9.066
311.001 | 11.5975 | 11.6056 | 11.8007 | 12.1847 | 12.6043 | 12.9178 | 13.0361 | 12.9156 | 11.196 | 9.0492
312.002 | 11.5917 | 11.5979 | 11.7972 | 12.1885 | 12.6175 | 12.9423 | 13.0671 | 12.9575 | 11.2188 | 9.0359
313.001 | 11.5882 | 11.5921 | 11.7936 | 12.1927 | 12.6341 | 12.9654 | 13.1052 | 12.9962 | 11.2498 | 9.0218
314.002 | 11.5813 | 11.5857 | 11.7892 | 12.2013 | 12.6478 | 12.9904 | 13.1351 | 13.0347 | 11.2675 | 9.006
315.002 | 11.5734 | 11.5788 | 11.7862 | 12.2039 | 12.6613 | 13.0108 | 13.1621 | 13.0745 | 11.2874 | 8.9944
316.002 | 11.5709 | 11.573 | 11.7886 | 12.209 | 12.6747 | 13.0313 | 13.1914 | 13.1091 | 11.3104 | 8.9801
317 | 11.5644 | 11.5719 | 11.7862 | 12.217 | 12.6883 | 13.0531 | 13.2181 | 13.1398 | 11.3326 | 8.9758
318.002 | 11.5626 | 11.5643 | 11.7818 | 12.2216 | 12.703 | 13.0746 | 13.2443 | 13.171 | 11.3561 | 8.9805
319.002 | 11.5574 | 11.5614 | 11.7835 | 12.2274 | 12.7166 | 13.0931 | 13.2696 | 13.1996 | 11.3787 | 8.9897
320.002 | 11.5527 | 11.5545 | 11.7813 | 12.2338 | 12.7289 | 13.1089 | 13.2922 | 13.2278 | 11.4084 | 9.0066
321.002 | 11.5504 | 11.5503 | 11.7795 | 12.2389 | 12.7385 | 13.126 | 13.313 | 13.2543 | 11.4374 | 9.0349
322.002 | 11.5471 | 11.5479 | 11.7796 | 12.2426 | 12.7555 | 13.1426 | 13.3335 | 13.2802 | 11.4666 | 9.0608
323.002 | 11.543 | 11.5487 | 11.7786 | 12.2493 | 12.7634 | 13.1595 | 13.3494 | 13.3005 | 11.4988 | 9.0893
324.002 | 11.5394 | 11.5428 | 11.7838 | 12.2534 | 12.7724 | 13.1732 | 13.3647 | 13.3231 | 11.5281 | 9.1271
325.002 | 11.5404 | 11.5432 | 11.7811 | 12.2546 | 12.7839 | 13.1824 | 13.3784 | 13.3403 | 11.553 | 9.155
326.001 | 11.5406 | 11.5423 | 11.7843 | 12.264 | 12.7914 | 13.1906 | 13.3893 | 13.3562 | 11.5763 | 9.1855
327.001 | 11.5387 | 11.5397 | 11.781 | 12.2675 | 12.7959 | 13.1977 | 13.3964 | 13.3669 | 11.5911 | 9.2139
328.002 | 11.5361 | 11.536 | 11.7849 | 12.2712 | 12.8006 | 13.1996 | 13.4004 | 13.3701 | 11.6051 | 9.2375
329.001 | 11.535 | 11.5378 | 11.7798 | 12.2707 | 12.8017 | 13.2023 | 13.3992 | 13.3702 | 11.6118 | 9.2556
330.002 | 11.5349 | 11.5358 | 11.7762 | 12.2731 | 12.8012 | 13.1989 | 13.3939 | 13.3718 | 11.6151 | 9.2737
331.002 | 11.535 | 11.5311 | 11.7789 | 12.2724 | 12.8032 | 13.2009 | 13.3944 | 13.3711 | 11.6179 | 9.291
332.003 | 11.5327 | 11.5299 | 11.7787 | 12.2705 | 12.8069 | 13.202 | 13.3948 | 13.3673 | 11.6197 | 9.3079
333.002 | 11.5295 | 11.5287 | 11.7756 | 12.2713 | 12.8056 | 13.1983 | 13.3895 | 13.3626 | 11.6163 | 9.3251
334.001 | 11.5298 | 11.5296 | 11.7791 | 12.2774 | 12.8066 | 13.1959 | 13.3842 | 13.3604 | 11.6124 | 9.3392
335.001 | 11.5334 | 11.5282 | 11.7794 | 12.282 | 12.8069 | 13.1985 | 13.383 | 13.3603 | 11.6086 | 9.3472
336.001 | 11.5348 | 11.5309 | 11.7841 | 12.2875 | 12.8149 | 13.1967 | 13.3814 | 13.3506 | 11.5935 | 9.3496
337.002 | 11.5376 | 11.5344 | 11.7891 | 12.294 | 12.82 | 13.1984 | 13.3806 | 13.3398 | 11.5727 | 9.3537
338.002 | 11.5398 | 11.539 | 11.7957 | 12.3019 | 12.8214 | 13.1975 | 13.3724 | 13.3267 | 11.5484 | 9.3455
339.002 | 11.5443 | 11.5453 | 11.8038 | 12.3057 | 12.8243 | 13.195 | 13.3631 | 13.3098 | 11.5155 | 9.3335
340.001 | 11.5489 | 11.5495 | 11.8112 | 12.3123 | 12.8262 | 13.1921 | 13.3497 | 13.2893 | 11.4792 | 9.3196
341.001 | 11.555 | 11.5565 | 11.8151 | 12.3146 | 12.8245 | 13.1825 | 13.3372 | 13.2631 | 11.4366 | 9.3051
342.003 | 11.557 | 11.5609 | 11.8267 | 12.3213 | 12.8275 | 13.172 | 13.317 | 13.2331 | 11.3927 | 9.2785
343.002 | 11.5616 | 11.5622 | 11.8288 | 12.3243 | 12.8212 | 13.1596 | 13.2942 | 13.196 | 11.3436 | 9.2505
344.001 | 11.5665 | 11.5662 | 11.8313 | 12.3274 | 12.814 | 13.1435 | 13.2687 | 13.1576 | 11.2859 | 9.218
345.001 | 11.5693 | 11.5698 | 11.8336 | 12.3236 | 12.8071 | 13.1272 | 13.2402 | 13.1186 | 11.2299 | 9.1832
346.002 | 11.5662 | 11.5688 | 11.8354 | 12.3227 | 12.7979 | 13.1093 | 13.2132 | 13.0716 | 11.1637 | 9.1287
347.001 | 11.5729 | 11.5731 | 11.8354 | 12.3188 | 12.7868 | 13.0906 | 13.1811 | 13.0257 | 11.0945 | 9.0687
348.002 | 11.5741 | 11.5736 | 11.8337 | 12.3143 | 12.7813 | 13.0712 | 13.1513 | 12.9764 | 11.0133 | 8.9977
349.001 | 11.5784 | 11.5723 | 11.8354 | 12.3154 | 12.7743 | 13.0542 | 13.1198 | 12.9256 | 10.9351 | 8.9272
350.001 | 11.5783 | 11.5783 | 11.8397 | 12.3133 | 12.7654 | 13.0351 | 13.0863 | 12.8705 | 10.8489 | 8.8452
351.002 | 11.5852 | 11.5819 | 11.8432 | 12.3117 | 12.7554 | 13.0166 | 13.0533 | 12.8144 | 10.7674 | 8.7633
352.001 | 11.5876 | 11.5888 | 11.8493 | 12.3107 | 12.7492 | 12.9983 | 13.02 | 12.7591 | 10.6834 | 8.6803
353.002 | 11.5927 | 11.5925 | 11.8523 | 12.3124 | 12.742 | 12.9826 | 12.9847 | 12.6986 | 10.6024 | 8.5945
354.002 | 11.5956 | 11.598 | 11.8556 | 12.3125 | 12.7363 | 12.9611 | 12.9521 | 12.6457 | 10.521 | 8.5146
355.002 | 11.6024 | 11.6061 | 11.865 | 12.3163 | 12.7309 | 12.9464 | 12.9178 | 12.593 | 10.4462 | 8.4398
356.001 | 11.609 | 11.6153 | 11.8729 | 12.3201 | 12.7224 | 12.9292 | 12.888 | 12.5401 | 10.3787 | 8.3606
357.001 | 11.6161 | 11.6235 | 11.884 | 12.3212 | 12.7192 | 12.9158 | 12.8584 | 12.4915 | 10.3076 | 8.2891
358.002 | 11.6214 | 11.6314 | 11.8868 | 12.3265 | 12.7164 | 12.9019 | 12.8291 | 12.4406 | 10.2341 | 8.2124
359.002 | 11.631 | 11.6449 | 11.8966 | 12.334 | 12.7143 | 12.8979 | 12.807 | 12.3946 | 10.1715 | 8.1456
FREQUENCY | 1.1885
ANGLE\CUT | 0 | 2 | 4 | 6 | 8 | 10 | 12 | 14.3 | 20 | 23
0.0015 | 11.6585 | 11.7556 | 12.0515 | 12.4716 | 12.8281 | 12.978 | 12.8751 | 12.4454 | 10.201 | 8.1726
1.0016 | 11.6664 | 11.7638 | 12.0555 | 12.4778 | 12.824 | 12.9683 | 12.8504 | 12.4033 | 10.1525 | 8.1144
2.0017 | 11.6767 | 11.7755 | 12.0585 | 12.4772 | 12.8189 | 12.9558 | 12.8234 | 12.3639 | 10.1075 | 8.0601
3.0009 | 11.6828 | 11.7835 | 12.062 | 12.4749 | 12.8152 | 12.9392 | 12.801 | 12.3261 | 10.0666 | 8.0097
4.0011 | 11.6894 | 11.7899 | 12.0644 | 12.4718 | 12.8011 | 12.9282 | 12.7737 | 12.2906 | 10.0268 | 7.9727
5.0012 | 11.6935 | 11.7906 | 12.0624 | 12.4655 | 12.7903 | 12.9129 | 12.7539 | 12.2529 | 9.9926 | 7.9347
6.0016 | 11.6956 | 11.7946 | 12.0625 | 12.4642 | 12.7868 | 12.8977 | 12.733 | 12.2148 | 9.9618 | 7.9008
7.0009 | 11.6943 | 11.7936 | 12.0616 | 12.4522 | 12.7761 | 12.888 | 12.7118 | 12.1819 | 9.9288 | 7.8836
8.0014 | 11.6976 | 11.7955 | 12.0572 | 12.4449 | 12.7699 | 12.8773 | 12.6907 | 12.1499 | 9.9022 | 7.8598
9.0014 | 11.6932 | 11.7913 | 12.0556 | 12.4399 | 12.7601 | 12.8616 | 12.6753 | 12.1196 | 9.8761 | 7.8483
10.002 | 11.6921 | 11.7899 | 12.0493 | 12.4305 | 12.7545 | 12.8588 | 12.6591 | 12.094 | 9.8515 | 7.849
11.001 | 11.6877 | 11.7878 | 12.04 | 12.4249 | 12.7429 | 12.8469 | 12.6423 | 12.0712 | 9.8335 | 7.856
12.0019 | 11.6917 | 11.7812 | 12.0391 | 12.4159 | 12.7324 | 12.8366 | 12.6343 | 12.054 | 9.8182 | 7.8676
13.0014 | 11.6836 | 11.7793 | 12.0308 | 12.4086 | 12.7228 | 12.8283 | 12.6233 | 12.0366 | 9.8082 | 7.8933
14.0015 | 11.6827 | 11.7788 | 12.0278 | 12.4001 | 12.7195 | 12.8268 | 12.6222 | 12.0218 | 9.8076 | 7.9232
15.001 | 11.6778 | 11.7723 | 12.0195 | 12.3937 | 12.7148 | 12.8246 | 12.6168 | 12.0169 | 9.8087 | 7.9613
16.0011 | 11.6753 | 11.7652 | 12.015 | 12.3899 | 12.711 | 12.8252 | 12.6147 | 12.0171 | 9.8134 | 8.0038
17.0009 | 11.6693 | 11.7665 | 12.0093 | 12.3833 | 12.7078 | 12.8257 | 12.6213 | 12.0179 | 9.8225 | 8.0596
18.0013 | 11.6672 | 11.7593 | 12.0121 | 12.3807 | 12.7054 | 12.8297 | 12.627 | 12.0229 | 9.8352 | 8.1136
19.0014 | 11.6647 | 11.759 | 12.0043 | 12.3773 | 12.708 | 12.8314 | 12.6369 | 12.0362 | 9.8491 | 8.1716
20.0015 | 11.6582 | 11.7562 | 12.0025 | 12.373 | 12.7082 | 12.8382 | 12.6478 | 12.0454 | 9.8708 | 8.2297
21.0013 | 11.6565 | 11.7579 | 12.0039 | 12.3739 | 12.7147 | 12.8472 | 12.6613 | 12.0624 | 9.8911 | 8.286
22.0018 | 11.6562 | 11.7516 | 12.0042 | 12.3758 | 12.7189 | 12.855 | 12.6726 | 12.0857 | 9.9146 | 8.3382
23.0019 | 11.6529 | 11.7551 | 11.9984 | 12.3787 | 12.7207 | 12.8669 | 12.693 | 12.1047 | 9.9358 | 8.3832
24.0013 | 11.6544 | 11.752 | 11.9984 | 12.3749 | 12.723 | 12.8775 | 12.709 | 12.1266 | 9.9597 | 8.4256
25.001 | 11.6484 | 11.7502 | 11.9987 | 12.376 | 12.7303 | 12.8878 | 12.7277 | 12.1548 | 9.9851 | 8.4656
26.0015 | 11.6479 | 11.7505 | 12.0017 | 12.3783 | 12.7317 | 12.8979 | 12.7508 | 12.1853 | 10.0108 | 8.498
27.0011 | 11.6431 | 11.7518 | 11.9998 | 12.3789 | 12.737 | 12.9096 | 12.7735 | 12.2183 | 10.0336 | 8.5146
28.0011 | 11.6422 | 11.7514 | 11.9989 | 12.3787 | 12.7448 | 12.9224 | 12.7973 | 12.2565 | 10.0644 | 8.5396
29.0014 | 11.6403 | 11.7497 | 11.9992 | 12.3784 | 12.7421 | 12.9361 | 12.82 | 12.2964 | 10.0952 | 8.5588
30.0016 | 11.6417 | 11.747 | 11.9997 | 12.384 | 12.7496 | 12.9508 | 12.8497 | 12.3392 | 10.1319 | 8.5631
31.0012 | 11.6389 | 11.7473 | 11.9987 | 12.3844 | 12.7524 | 12.9646 | 12.8804 | 12.383 | 10.1638 | 8.5706
32.0018 | 11.6424 | 11.7471 | 11.9947 | 12.385 | 12.7586 | 12.9801 | 12.91 | 12.4324 | 10.2076 | 8.5703
33.0015 | 11.6408 | 11.7465 | 12.0004 | 12.3843 | 12.7691 | 12.995 | 12.9434 | 12.4831 | 10.2458 | 8.5751
34.0008 | 11.6378 | 11.7435 | 11.9965 | 12.3865 | 12.7701 | 13.0115 | 12.9709 | 12.5332 | 10.2891 | 8.5655
35.0012 | 11.6326 | 11.7413 | 11.9973 | 12.3888 | 12.7766 | 13.0243 | 13.0034 | 12.5841 | 10.3272 | 8.5621
36.0013 | 11.6325 | 11.7472 | 11.9995 | 12.3901 | 12.7835 | 13.0422 | 13.0332 | 12.6356 | 10.3742 | 8.5478
37.0018 | 11.6322 | 11.7461 | 12.0018 | 12.3894 | 12.7864 | 13.0578 | 13.0677 | 12.6888 | 10.4193 | 8.5457
38.0013 | 11.6314 | 11.7411 | 11.9979 | 12.3921 | 12.7945 | 13.069 | 13.0941 | 12.7345 | 10.4638 | 8.54
39.0014 | 11.6258 | 11.7419 | 11.9999 | 12.3882 | 12.7959 | 13.0833 | 13.1229 | 12.7879 | 10.5112 | 8.5327
40.0014 | 11.6263 | 11.7422 | 11.9966 | 12.3894 | 12.7988 | 13.0953 | 13.15 | 12.8349 | 10.5581 | 8.5318
41.0014 | 11.6203 | 11.7396 | 11.9964 | 12.3882 | 12.8012 | 13.1047 | 13.1743 | 12.8846 | 10.6098 | 8.5255
42.0016 | 11.6192 | 11.7391 | 11.9935 | 12.3852 | 12.8041 | 13.1198 | 13.2031 | 12.9328 | 10.6564 | 8.526
43.0013 | 11.6174 | 11.7345 | 11.9992 | 12.3846 | 12.814 | 13.1315 | 13.2324 | 12.9786 | 10.7049 | 8.5292
44.0014 | 11.6178 | 11.7388 | 11.9953 | 12.383 | 12.812 | 13.1375 | 13.2553 | 13.02 | 10.7521 | 8.5353
45.0017 | 11.6129 | 11.7387 | 11.9905 | 12.3847 | 12.8117 | 13.1499 | 13.2785 | 13.0611 | 10.8012 | 8.5352
46.0015 | 11.6126 | 11.7343 | 11.9884 | 12.3841 | 12.8181 | 13.1607 | 13.3005 | 13.1046 | 10.8482 | 8.5445
47.001 | 11.6101 | 11.7336 | 11.9875 | 12.3811 | 12.8156 | 13.1676 | 13.3198 | 13.1436 | 10.8882 | 8.5518
48.0013 | 11.6081 | 11.7337 | 11.9856 | 12.3775 | 12.8161 | 13.1749 | 13.3364 | 13.1797 | 10.932 | 8.5627
49.0014 | 11.6049 | 11.726 | 11.9865 | 12.3774 | 12.8167 | 13.1818 | 13.3552 | 13.2139 | 10.9716 | 8.5768
50.0012 | 11.6051 | 11.7284 | 11.983 | 12.3787 | 12.8139 | 13.1838 | 13.373 | 13.2438 | 11.0122 | 8.5946
51.0019 | 11.6017 | 11.7245 | 11.9807 | 12.3711 | 12.8106 | 13.1868 | 13.3824 | 13.2693 | 11.0498 | 8.6138
52.0019 | 11.5931 | 11.7239 | 11.9738 | 12.3656 | 12.8068 | 13.1874 | 13.3938 | 13.2915 | 11.0928 | 8.6383
53.0015 | 11.5883 | 11.7194 | 11.9743 | 12.3629 | 12.8057 | 13.1886 | 13.4039 | 13.3167 | 11.1277 | 8.6653
54.0012 | 11.5896 | 11.7133 | 11.9643 | 12.356 | 12.7989 | 13.187 | 13.4068 | 13.3319 | 11.1637 | 8.6926
55.0012 | 11.5859 | 11.7074 | 11.964 | 12.3516 | 12.7924 | 13.1833 | 13.4128 | 13.3493 | 11.1972 | 8.7238
56.0014 | 11.5824 | 11.7055 | 11.9564 | 12.346 | 12.7898 | 13.183 | 13.4216 | 13.3641 | 11.2311 | 8.761
57.0013 | 11.5745 | 11.6985 | 11.9539 | 12.3418 | 12.7881 | 13.1837 | 13.4231 | 13.3834 | 11.2601 | 8.8022
58.0014 | 11.5696 | 11.7015 | 11.9562 | 12.3437 | 12.7856 | 13.1844 | 13.4205 | 13.3905 | 11.2919 | 8.8393
59.0013 | 11.5721 | 11.6961 | 11.953 | 12.3382 | 12.7861 | 13.178 | 13.4254 | 13.3936 | 11.3235 | 8.8803
60.0015 | 11.5737 | 11.6986 | 11.9542 | 12.3422 | 12.782 | 13.1755 | 13.4223 | 13.4013 | 11.3438 | 8.9185
61.0014 | 11.5738 | 11.7032 | 11.9555 | 12.3379 | 12.7822 | 13.1734 | 13.4217 | 13.4052 | 11.3601 | 8.9476
62.0013 | 11.573 | 11.7031 | 11.9588 | 12.3398 | 12.7744 | 13.1698 | 13.4194 | 13.4047 | 11.3766 | 8.9758
63.0013 | 11.5677 | 11.699 | 11.9592 | 12.3398 | 12.7761 | 13.159 | 13.4074 | 13.3954 | 11.3832 | 8.9975
64.0015 | 11.573 | 11.7064 | 11.966 | 12.3408 | 12.7706 | 13.1543 | 13.3996 | 13.3912 | 11.3863 | 9.0095
65.001 | 11.5793 | 11.7105 | 11.9669 | 12.3445 | 12.7687 | 13.1471 | 13.389 | 13.3781 | 11.3824 | 9.02
66.0018 | 11.5776 | 11.7154 | 11.9707 | 12.3461 | 12.7623 | 13.1376 | 13.373 | 13.358 | 11.3726 | 9.0165
67.0016 | 11.5796 | 11.7183 | 11.9742 | 12.3486 | 12.7585 | 13.1299 | 13.3584 | 13.339 | 11.3523 | 9.0045
68.0011 | 11.5849 | 11.7216 | 11.9776 | 12.3483 | 12.757 | 13.1186 | 13.3452 | 13.3173 | 11.3301 | 8.9857
69.0017 | 11.5878 | 11.7286 | 11.9851 | 12.3575 | 12.7528 | 13.1076 | 13.3257 | 13.2916 | 11.309 | 8.9638
70.0015 | 11.5918 | 11.7333 | 11.9854 | 12.3588 | 12.7532 | 13.0961 | 13.3105 | 13.2668 | 11.2788 | 8.9365
71.0015 | 11.5938 | 11.7367 | 11.9917 | 12.3592 | 12.7474 | 13.0912 | 13.2896 | 13.2418 | 11.2459 | 8.9066
72.0014 | 11.5969 | 11.7443 | 12.0021 | 12.3646 | 12.7464 | 13.0758 | 13.2663 | 13.2112 | 11.2166 | 8.8756
73.0015 | 11.6037 | 11.7532 | 12.0126 | 12.3686 | 12.7413 | 13.0571 | 13.2428 | 13.1802 | 11.1766 | 8.8405
74.0014 | 11.6081 | 11.75 | 12.0154 | 12.3704 | 12.7353 | 13.0429 | 13.2182 | 13.1418 | 11.1369 | 8.8084
75.0013 | 11.6084 | 11.7599 | 12.0162 | 12.3726 | 12.7372 | 13.0295 | 13.1927 | 13.1009 | 11.0982 | 8.7766
76.0015 | 11.6148 | 11.7674 | 12.0235 | 12.371 | 12.7239 | 13.012 | 13.1639 | 13.0653 | 11.0554 | 8.7463
77.001 | 11.6156 | 11.7653 | 12.0247 | 12.3731 | 12.7157 | 12.9904 | 13.1292 | 13.0189 | 11.0088 | 8.7152
78.0016 | 11.6194 | 11.7695 | 12.029 | 12.3704 | 12.7029 | 12.9705 | 13.095 | 12.9762 | 10.9627 | 8.6905
79.0012 | 11.6207 | 11.7739 | 12.028 | 12.3699 | 12.6907 | 12.9479 | 13.0558 | 12.9253 | 10.9156 | 8.6718
80.0011 | 11.622 | 11.7739 | 12.0325 | 12.3659 | 12.6849 | 12.925 | 13.0205 | 12.8691 | 10.8673 | 8.6502
81.0015 | 11.6243 | 11.778 | 12.0284 | 12.3601 | 12.6709 | 12.9 | 12.9851 | 12.8178 | 10.8165 | 8.6353
82.0012 | 11.6251 | 11.7818 | 12.0342 | 12.3576 | 12.6623 | 12.8779 | 12.9439 | 12.764 | 10.7635 | 8.6175
83.0015 | 11.6275 | 11.7825 | 12.037 | 12.3573 | 12.6477 | 12.8505 | 12.9026 | 12.7097 | 10.7123 | 8.5968
84.0013 | 11.6381 | 11.7869 | 12.0418 | 12.3563 | 12.6357 | 12.8256 | 12.8631 | 12.6553 | 10.651 | 8.578
85.0013 | 11.6358 | 11.7895 | 12.0391 | 12.3536 | 12.6239 | 12.8018 | 12.8233 | 12.5982 | 10.5957 | 8.5526
86.0012 | 11.6397 | 11.7943 | 12.0478 | 12.351 | 12.6124 | 12.7791 | 12.7808 | 12.5372 | 10.5324 | 8.5157
87.0016 | 11.64 | 11.7937 | 12.0466 | 12.3476 | 12.6008 | 12.7479 | 12.7377 | 12.4811 | 10.4718 | 8.4759
88.0013 | 11.6467 | 11.8005 | 12.0456 | 12.3437 | 12.5895 | 12.7255 | 12.7002 | 12.4227 | 10.401 | 8.4293
89.0014 | 11.6452 | 11.8041 | 12.0533 | 12.3418 | 12.5742 | 12.6995 | 12.6598 | 12.3617 | 10.3275 | 8.3703
90.0015 | 11.6496 | 11.807 | 12.0496 | 12.3426 | 12.5654 | 12.6774 | 12.6196 | 12.3001 | 10.2528 | 8.3107
91.0012 | 11.6544 | 11.8091 | 12.053 | 12.3369 | 12.5499 | 12.6515 | 12.5755 | 12.2388 | 10.1731 | 8.2414
92.0017 | 11.6596 | 11.8153 | 12.0565 | 12.3348 | 12.5406 | 12.6262 | 12.5327 | 12.1839 | 10.0929 | 8.166
93.0015 | 11.6635 | 11.8202 | 12.0584 | 12.3274 | 12.5268 | 12.5972 | 12.4925 | 12.1251 | 10.0151 | 8.0829
94.0013 | 11.6688 | 11.8222 | 12.0565 | 12.3267 | 12.5143 | 12.5787 | 12.458 | 12.0719 | 9.929 | 8.004
95.0016 | 11.6744 | 11.8255 | 12.0589 | 12.3221 | 12.5051 | 12.5568 | 12.4236 | 12.0203 | 9.8457 | 7.9184
96.0018 | 11.6775 | 11.8317 | 12.0627 | 12.3219 | 12.4912 | 12.5304 | 12.3887 | 11.9695 | 9.7592 | 7.835
97.0014 | 11.6789 | 11.8283 | 12.0622 | 12.3158 | 12.4805 | 12.5106 | 12.3548 | 11.9233 | 9.6774 | 7.7532
98.0015 | 11.6809 | 11.8351 | 12.0571 | 12.3089 | 12.4714 | 12.4918 | 12.3283 | 11.8817 | 9.5994 | 7.6753
99.0008 | 11.6809 | 11.8328 | 12.058 | 12.3051 | 12.4592 | 12.475 | 12.3008 | 11.8425 | 9.526 | 7.6048
100.002 | 11.6812 | 11.8279 | 12.0561 | 12.2941 | 12.4463 | 12.4561 | 12.2756 | 11.8104 | 9.4567 | 7.5409
101.002 | 11.6813 | 11.8231 | 12.0509 | 12.2866 | 12.4349 | 12.4405 | 12.2528 | 11.7789 | 9.3928 | 7.4853
102.001 | 11.6792 | 11.8201 | 12.0431 | 12.2773 | 12.4233 | 12.4237 | 12.2353 | 11.7561 | 9.3414 | 7.4517
103.001 | 11.6729 | 11.8124 | 12.0381 | 12.2728 | 12.4128 | 12.4124 | 12.2241 | 11.7382 | 9.3061 | 7.4262
104.001 | 11.6697 | 11.8092 | 12.0316 | 12.2626 | 12.4048 | 12.4025 | 12.2139 | 11.7269 | 9.2726 | 7.4238
105.001 | 11.6598 | 11.805 | 12.0264 | 12.2613 | 12.3963 | 12.3963 | 12.2094 | 11.7197 | 9.2622 | 7.4352
106.002 | 11.6594 | 11.8012 | 12.0185 | 12.2504 | 12.3982 | 12.3983 | 12.213 | 11.7272 | 9.2686 | 7.4695
107.001 | 11.6552 | 11.7976 | 12.0141 | 12.25 | 12.3925 | 12.401 | 12.222 | 11.7381 | 9.2872 | 7.5244
108.002 | 11.6529 | 11.7951 | 12.0174 | 12.2513 | 12.3942 | 12.406 | 12.2329 | 11.7611 | 9.3313 | 7.5914
109.001 | 11.6555 | 11.792 | 12.0165 | 12.2505 | 12.399 | 12.4177 | 12.2499 | 11.7904 | 9.3928 | 7.672
110.002 | 11.648 | 11.7915 | 12.0173 | 12.2523 | 12.4033 | 12.4287 | 12.2757 | 11.8245 | 9.4624 | 7.7596
111.002 | 11.6522 | 11.7946 | 12.0201 | 12.2586 | 12.414 | 12.4465 | 12.2988 | 11.8681 | 9.5473 | 7.8608
112.001 | 11.6532 | 11.7968 | 12.0253 | 12.2611 | 12.4201 | 12.4642 | 12.3317 | 11.9186 | 9.6344 | 7.9538
113.001 | 11.6519 | 11.7984 | 12.0234 | 12.2662 | 12.4325 | 12.4795 | 12.3582 | 11.9641 | 9.7244 | 8.0452
114.001 | 11.6496 | 11.801 | 12.0231 | 12.2704 | 12.44 | 12.4961 | 12.3894 | 12.0128 | 9.8208 | 8.1349
115.002 | 11.6476 | 11.7975 | 12.0264 | 12.2698 | 12.4424 | 12.506 | 12.4196 | 12.0644 | 9.9148 | 8.2172
116.001 | 11.6449 | 11.7959 | 12.0259 | 12.2675 | 12.4484 | 12.5278 | 12.4471 | 12.1162 | 10.0074 | 8.2881
117.001 | 11.6414 | 11.7938 | 12.0257 | 12.2665 | 12.458 | 12.5438 | 12.4826 | 12.1745 | 10.1 | 8.3539
118.001 | 11.64 | 11.7942 | 12.0191 | 12.2677 | 12.4607 | 12.5627 | 12.5162 | 12.2272 | 10.1855 | 8.4078
119.002 | 11.6395 | 11.7935 | 12.0224 | 12.269 | 12.4668 | 12.5811 | 12.5549 | 12.2856 | 10.2785 | 8.4536
120.001 | 11.638 | 11.7876 | 12.0177 | 12.2725 | 12.4791 | 12.6027 | 12.5962 | 12.3474 | 10.3609 | 8.5009
121.001 | 11.6383 | 11.7914 | 12.0188 | 12.2756 | 12.4907 | 12.629 | 12.6388 | 12.412 | 10.4494 | 8.5363
122.003 | 11.6337 | 11.7898 | 12.0199 | 12.282 | 12.4974 | 12.6558 | 12.6792 | 12.4727 | 10.5258 | 8.5748
123.002 | 11.6374 | 11.7922 | 12.0217 | 12.278 | 12.5165 | 12.6834 | 12.7229 | 12.5412 | 10.6134 | 8.6009
124.001 | 11.6377 | 11.792 | 12.0166 | 12.2885 | 12.5304 | 12.7093 | 12.7706 | 12.6049 | 10.6841 | 8.6235
125.001 | 11.6291 | 11.7915 | 12.0236 | 12.2933 | 12.5427 | 12.7367 | 12.8126 | 12.6672 | 10.7457 | 8.6391
126.001 | 11.6338 | 11.7928 | 12.0192 | 12.2943 | 12.5537 | 12.7634 | 12.8517 | 12.7266 | 10.8114 | 8.6569
127.001 | 11.6296 | 11.7885 | 12.0187 | 12.2996 | 12.5686 | 12.7871 | 12.8941 | 12.7801 | 10.8657 | 8.6709
128.002 | 11.6263 | 11.7829 | 12.0171 | 12.2998 | 12.5741 | 12.8078 | 12.9296 | 12.8304 | 10.9196 | 8.6831
129.001 | 11.6275 | 11.7837 | 12.0156 | 12.2982 | 12.5853 | 12.8306 | 12.9634 | 12.8786 | 10.9658 | 8.7004
130.002 | 11.6276 | 11.7834 | 12.013 | 12.3019 | 12.5934 | 12.8519 | 12.9979 | 12.9256 | 11.0153 | 8.7165
131.001 | 11.621 | 11.7799 | 12.0112 | 12.3082 | 12.6034 | 12.8786 | 13.0305 | 12.9624 | 11.0557 | 8.7326
132.001 | 11.6225 | 11.7797 | 12.0161 | 12.3106 | 12.6204 | 12.8951 | 13.0633 | 13.006 | 11.0898 | 8.7475
133.001 | 11.6257 | 11.7784 | 12.0147 | 12.3155 | 12.6313 | 12.9175 | 13.0953 | 13.0436 | 11.1255 | 8.7609
134.001 | 11.6196 | 11.7755 | 12.0147 | 12.3186 | 12.6437 | 12.9406 | 13.1227 | 13.079 | 11.1487 | 8.7718
135.001 | 11.6202 | 11.7754 | 12.013 | 12.3229 | 12.6534 | 12.9583 | 13.1471 | 13.1079 | 11.1781 | 8.782
136.001 | 11.6186 | 11.7749 | 12.0087 | 12.3268 | 12.6624 | 12.974 | 13.1708 | 13.1369 | 11.1985 | 8.7882
137.001 | 11.6156 | 11.767 | 12.0028 | 12.326 | 12.6636 | 12.984 | 13.1964 | 13.1615 | 11.214 | 8.7931
138.001 | 11.6071 | 11.7639 | 12.0013 | 12.3207 | 12.6684 | 13.0017 | 13.2147 | 13.1783 | 11.2335 | 8.8047
139.001 | 11.6089 | 11.7557 | 11.9929 | 12.3156 | 12.6715 | 13.0109 | 13.2244 | 13.198 | 11.2539 | 8.8226
140.001 | 11.5954 | 11.7464 | 11.9826 | 12.3088 | 12.6703 | 13.0184 | 13.2419 | 13.214 | 11.2726 | 8.8456
141.002 | 11.5908 | 11.7409 | 11.974 | 12.3028 | 12.6718 | 13.0232 | 13.2533 | 13.2287 | 11.2939 | 8.8687
142.001 | 11.5842 | 11.7329 | 11.9617 | 12.2972 | 12.6701 | 13.0371 | 13.2599 | 13.2393 | 11.3129 | 8.8995
143.002 | 11.5726 | 11.7243 | 11.9555 | 12.2934 | 12.6715 | 13.0393 | 13.2725 | 13.2493 | 11.3347 | 8.9282
144.001 | 11.5682 | 11.7204 | 11.9517 | 12.2896 | 12.6768 | 13.048 | 13.2831 | 13.2578 | 11.3502 | 8.9572
145.001 | 11.5617 | 11.7113 | 11.9474 | 12.2887 | 12.6782 | 13.0608 | 13.2938 | 13.2643 | 11.3691 | 8.9878
146.002 | 11.5557 | 11.7008 | 11.9405 | 12.2867 | 12.6812 | 13.0639 | 13.3019 | 13.2698 | 11.3802 | 9.0146
147.001 | 11.554 | 11.6992 | 11.936 | 12.2838 | 12.6848 | 13.0692 | 13.3099 | 13.2759 | 11.3951 | 9.0414
148.001 | 11.5538 | 11.6969 | 11.9322 | 12.2837 | 12.689 | 13.0775 | 13.3147 | 13.2743 | 11.4074 | 9.0734
149.001 | 11.549 | 11.6963 | 11.9338 | 12.2852 | 12.6913 | 13.0799 | 13.3215 | 13.2761 | 11.4189 | 9.1028
150.002 | 11.5444 | 11.6901 | 11.9302 | 12.2848 | 12.6926 | 13.0831 | 13.318 | 13.2752 | 11.4331 | 9.1399
151.002 | 11.5444 | 11.6926 | 11.9304 | 12.2853 | 12.6931 | 13.086 | 13.3181 | 13.2691 | 11.4447 | 9.1724
152.001 | 11.5461 | 11.6914 | 11.9292 | 12.2819 | 12.6942 | 13.0834 | 13.3143 | 13.2628 | 11.4544 | 9.2073
153.001 | 11.5429 | 11.6923 | 11.9282 | 12.2861 | 12.697 | 13.0835 | 13.3106 | 13.2544 | 11.457 | 9.2401
154.001 | 11.5488 | 11.6977 | 11.9339 | 12.2895 | 12.7009 | 13.0791 | 13.302 | 13.2473 | 11.4604 | 9.2679
155.001 | 11.5561 | 11.6949 | 11.936 | 12.294 | 12.7019 | 13.0799 | 13.2955 | 13.2312 | 11.4548 | 9.2837
156.002 | 11.5604 | 11.702 | 11.9387 | 12.2981 | 12.7065 | 13.0777 | 13.2901 | 13.2188 | 11.4443 | 9.2952
157.001 | 11.5655 | 11.7101 | 11.9484 | 12.3075 | 12.7094 | 13.0795 | 13.2819 | 13.1976 | 11.4332 | 9.3063
158.001 | 11.573 | 11.7164 | 11.9574 | 12.3108 | 12.7127 | 13.0819 | 13.2716 | 13.1835 | 11.4181 | 9.3056
159.001 | 11.5811 | 11.7192 | 11.9572 | 12.3184 | 12.7172 | 13.0793 | 13.2678 | 13.1674 | 11.4005 | 9.3079
160.001 | 11.5857 | 11.729 | 11.9648 | 12.3214 | 12.7233 | 13.0783 | 13.2589 | 13.1527 | 11.3846 | 9.3074
161.001 | 11.5901 | 11.7313 | 11.9676 | 12.3224 | 12.7239 | 13.0731 | 13.2425 | 13.1313 | 11.37 | 9.3101
162.002 | 11.5899 | 11.734 | 11.9689 | 12.3287 | 12.7223 | 13.0681 | 13.2336 | 13.1118 | 11.3508 | 9.3096
163.001 | 11.5965 | 11.7365 | 11.9732 | 12.3316 | 12.7219 | 13.0599 | 13.2172 | 13.0877 | 11.3297 | 9.3079
164.001 | 11.5962 | 11.7398 | 11.9794 | 12.3339 | 12.7241 | 13.0498 | 13.1997 | 13.0613 | 11.3075 | 9.3027
165.002 | 11.6022 | 11.7481 | 11.9833 | 12.3364 | 12.718 | 13.0457 | 13.1712 | 13.0288 | 11.2762 | 9.2873
166.001 | 11.6083 | 11.7492 | 11.9876 | 12.3367 | 12.7135 | 13.0329 | 13.1567 | 12.9997 | 11.2453 | 9.2689
167.001 | 11.6085 | 11.7555 | 11.9931 | 12.3381 | 12.7128 | 13.0203 | 13.1366 | 12.9626 | 11.2051 | 9.2396
168.002 | 11.6123 | 11.7589 | 11.9971 | 12.3385 | 12.7082 | 13.0109 | 13.1122 | 12.9267 | 11.1602 | 9.1973
169.002 | 11.6154 | 11.7595 | 11.9987 | 12.3421 | 12.7039 | 12.9932 | 13.0882 | 12.8911 | 11.1148 | 9.1567
170.001 | 11.6201 | 11.7633 | 12.0017 | 12.3422 | 12.6991 | 12.9825 | 13.0628 | 12.8556 | 11.0706 | 9.1099
171.002 | 11.6219 | 11.7723 | 12.0039 | 12.3408 | 12.6907 | 12.9687 | 13.0376 | 12.816 | 11.0205 | 9.0578
172.001 | 11.6253 | 11.7721 | 12.0075 | 12.3361 | 12.6837 | 12.951 | 13.0076 | 12.7753 | 10.9692 | 9.0042
173.001 | 11.633 | 11.7737 | 12.011 | 12.3423 | 12.6777 | 12.9355 | 12.9816 | 12.7354 | 10.9206 | 8.9485
174.002 | 11.6315 | 11.7789 | 12.0115 | 12.3425 | 12.6762 | 12.9209 | 12.9521 | 12.6968 | 10.8634 | 8.8884
175.002 | 11.6356 | 11.7812 | 12.0122 | 12.3422 | 12.6676 | 12.9029 | 12.9277 | 12.6503 | 10.807 | 8.8263
176.001 | 11.6398 | 11.7839 | 12.0178 | 12.3414 | 12.6636 | 12.8937 | 12.9016 | 12.6099 | 10.7491 | 8.7565
177.001 | 11.6479 | 11.7963 | 12.0286 | 12.3455 | 12.6641 | 12.8773 | 12.8746 | 12.5693 | 10.6885 | 8.687
178.001 | 11.6556 | 11.7986 | 12.0376 | 12.3528 | 12.6622 | 12.8667 | 12.8515 | 12.5324 | 10.63 | 8.6154
179.002 | 11.6643 | 11.8102 | 12.0414 | 12.3598 | 12.6597 | 12.8544 | 12.8297 | 12.4943 | 10.5768 | 8.5557
180.001 | 11.6724 | 11.8182 | 12.0501 | 12.365 | 12.6561 | 12.8447 | 12.8118 | 12.4621 | 10.5237 | 8.4945
181.002 | 11.6806 | 11.8283 | 12.0614 | 12.3679 | 12.6575 | 12.8342 | 12.7863 | 12.433 | 10.4771 | 8.4444
182.002 | 11.69 | 11.8361 | 12.065 | 12.3716 | 12.6512 | 12.8202 | 12.7667 | 12.4035 | 10.4319 | 8.3974
183.002 | 11.6915 | 11.8379 | 12.065 | 12.3686 | 12.6427 | 12.8041 | 12.7437 | 12.3667 | 10.3854 | 8.3571
184.002 | 11.6962 | 11.8405 | 12.0721 | 12.371 | 12.638 | 12.7912 | 12.7201 | 12.3291 | 10.3404 | 8.3134
185.002 | 11.697 | 11.8412 | 12.0681 | 12.3673 | 12.6261 | 12.7723 | 12.6944 | 12.2959 | 10.2952 | 8.2793
186.002 | 11.7061 | 11.8408 | 12.0698 | 12.3647 | 12.6182 | 12.7551 | 12.6683 | 12.2608 | 10.2544 | 8.249
187.001 | 11.7044 | 11.8456 | 12.0705 | 12.3605 | 12.6076 | 12.7338 | 12.6449 | 12.228 | 10.214 | 8.2248
188.002 | 11.7106 | 11.8443 | 12.0717 | 12.3589 | 12.6011 | 12.723 | 12.6204 | 12.203 | 10.1784 | 8.2032
189.002 | 11.7092 | 11.8478 | 12.0714 | 12.3563 | 12.5916 | 12.7045 | 12.6037 | 12.1808 | 10.1502 | 8.2005
190.001 | 11.7085 | 11.8419 | 12.0706 | 12.3514 | 12.5841 | 12.6946 | 12.5876 | 12.1587 | 10.1217 | 8.1944
191.002 | 11.7066 | 11.8432 | 12.0666 | 12.3461 | 12.5683 | 12.6758 | 12.5763 | 12.1454 | 10.107 | 8.1962
192.002 | 11.7032 | 11.8339 | 12.0602 | 12.3371 | 12.5588 | 12.6641 | 12.555 | 12.1308 | 10.0827 | 8.1975
193.001 | 11.7009 | 11.8303 | 12.0568 | 12.3294 | 12.5516 | 12.6499 | 12.5386 | 12.1192 | 10.0664 | 8.2047
194.001 | 11.6973 | 11.825 | 12.048 | 12.3248 | 12.5393 | 12.6387 | 12.5267 | 12.1081 | 10.0534 | 8.2164
195.002 | 11.6906 | 11.816 | 12.0384 | 12.3217 | 12.5327 | 12.626 | 12.5169 | 12.1056 | 10.0439 | 8.2305
196.001 | 11.6866 | 11.814 | 12.0374 | 12.3172 | 12.5319 | 12.6222 | 12.5151 | 12.1072 | 10.0467 | 8.2548
197.001 | 11.6818 | 11.809 | 12.0372 | 12.3192 | 12.5302 | 12.621 | 12.5165 | 12.1153 | 10.0569 | 8.2811
198.001 | 11.679 | 11.8046 | 12.0339 | 12.3155 | 12.5295 | 12.6229 | 12.5237 | 12.129 | 10.0724 | 8.3181
199.002 | 11.68 | 11.8052 | 12.0356 | 12.3229 | 12.5361 | 12.6261 | 12.5284 | 12.1464 | 10.1002 | 8.3594
200.001 | 11.6758 | 11.8008 | 12.041 | 12.3259 | 12.5386 | 12.6292 | 12.5421 | 12.1647 | 10.1285 | 8.3994
201.002 | 11.6707 | 11.7999 | 12.0399 | 12.329 | 12.5435 | 12.6364 | 12.5543 | 12.1914 | 10.1616 | 8.4329
202.001 | 11.6668 | 11.7956 | 12.04 | 12.3329 | 12.5472 | 12.6472 | 12.5649 | 12.2125 | 10.1935 | 8.4642
203.001 | 11.6683 | 11.7942 | 12.0415 | 12.3363 | 12.5528 | 12.6476 | 12.5763 | 12.2348 | 10.2352 | 8.4916
204.002 | 11.6614 | 11.7933 | 12.0413 | 12.3389 | 12.5553 | 12.663 | 12.5899 | 12.2571 | 10.2724 | 8.5168
205.002 | 11.6584 | 11.7909 | 12.0431 | 12.3489 | 12.561 | 12.6655 | 12.5999 | 12.2859 | 10.3135 | 8.5419
206.002 | 11.6567 | 11.7869 | 12.0448 | 12.3478 | 12.5731 | 12.6754 | 12.6204 | 12.3196 | 10.3632 | 8.562
207.002 | 11.6607 | 11.7911 | 12.0478 | 12.357 | 12.5805 | 12.6898 | 12.636 | 12.3528 | 10.415 | 8.5901
208.001 | 11.6562 | 11.7928 | 12.0481 | 12.3633 | 12.5917 | 12.7015 | 12.6607 | 12.3852 | 10.4654 | 8.6142
209.002 | 11.6575 | 11.7907 | 12.0498 | 12.3672 | 12.5978 | 12.7139 | 12.6794 | 12.4208 | 10.5213 | 8.6381
210.002 | 11.6537 | 11.7923 | 12.0511 | 12.3726 | 12.6076 | 12.7288 | 12.7049 | 12.4581 | 10.5769 | 8.6628
211.002 | 11.6502 | 11.7917 | 12.0566 | 12.3771 | 12.6161 | 12.7443 | 12.7328 | 12.4983 | 10.6311 | 8.6774
212.001 | 11.6582 | 11.7874 | 12.0573 | 12.3861 | 12.6321 | 12.7606 | 12.7551 | 12.5329 | 10.6802 | 8.6998
213.001 | 11.6525 | 11.7872 | 12.0624 | 12.3883 | 12.6404 | 12.7783 | 12.7843 | 12.5787 | 10.7344 | 8.7162
214.001 | 11.6459 | 11.7801 | 12.0617 | 12.3978 | 12.6543 | 12.7992 | 12.8188 | 12.6277 | 10.7864 | 8.7371
215.001 | 11.6454 | 11.7805 | 12.0607 | 12.4028 | 12.6707 | 12.8245 | 12.8483 | 12.6736 | 10.8426 | 8.765
216.001 | 11.6446 | 11.7814 | 12.0638 | 12.4119 | 12.6818 | 12.8486 | 12.8837 | 12.7229 | 10.8992 | 8.7858
217.001 | 11.6432 | 11.777 | 12.0626 | 12.4177 | 12.6977 | 12.8714 | 12.9205 | 12.7696 | 10.9511 | 8.8097
218.001 | 11.6391 | 11.7735 | 12.0635 | 12.4224 | 12.7084 | 12.8899 | 12.9484 | 12.8198 | 10.9923 | 8.8241
219.002 | 11.6403 | 11.7724 | 12.0642 | 12.43 | 12.7232 | 12.9113 | 12.9819 | 12.8654 | 11.0363 | 8.8382
220.002 | 11.6372 | 11.7715 | 12.0669 | 12.4378 | 12.7361 | 12.935 | 13.0136 | 12.9042 | 11.0727 | 8.8405
221.002 | 11.6362 | 11.7731 | 12.0664 | 12.441 | 12.7474 | 12.9501 | 13.044 | 12.9456 | 11.1018 | 8.8316
222.001 | 11.6347 | 11.7666 | 12.0677 | 12.4477 | 12.762 | 12.9678 | 13.069 | 12.9851 | 11.1277 | 8.8276
223.002 | 11.6351 | 11.7615 | 12.0649 | 12.4475 | 12.7681 | 12.9898 | 13.0976 | 13.0247 | 11.1535 | 8.8159
224.002 | 11.6313 | 11.7622 | 12.0613 | 12.46 | 12.7801 | 13.0075 | 13.1247 | 13.0659 | 11.1828 | 8.805
225.001 | 11.6323 | 11.762 | 12.0611 | 12.4578 | 12.7915 | 13.0249 | 13.1544 | 13.1053 | 11.2132 | 8.7984
226.002 | 11.6253 | 11.754 | 12.0616 | 12.4566 | 12.8002 | 13.0454 | 13.179 | 13.1408 | 11.2466 | 8.7932
227.002 | 11.6237 | 11.7519 | 12.0575 | 12.466 | 12.8132 | 13.0668 | 13.2086 | 13.181 | 11.2773 | 8.788
228.002 | 11.6235 | 11.7461 | 12.0508 | 12.4665 | 12.8223 | 13.0849 | 13.2397 | 13.2146 | 11.3113 | 8.7924
229.001 | 11.6149 | 11.7359 | 12.0499 | 12.4697 | 12.8318 | 13.1008 | 13.2634 | 13.2552 | 11.3507 | 8.7955
230.002 | 11.6089 | 11.7326 | 12.043 | 12.4708 | 12.842 | 13.1187 | 13.2876 | 13.2878 | 11.3863 | 8.8108
231.002 | 11.6019 | 11.7245 | 12.0361 | 12.4686 | 12.8533 | 13.1365 | 13.3098 | 13.3164 | 11.4261 | 8.8335
232.003 | 11.597 | 11.7185 | 12.0359 | 12.4718 | 12.8589 | 13.1483 | 13.3311 | 13.3464 | 11.463 | 8.8587
233.002 | 11.5914 | 11.7119 | 12.0313 | 12.4696 | 12.8703 | 13.1681 | 13.3514 | 13.3718 | 11.5037 | 8.897
234.001 | 11.5886 | 11.7057 | 12.0228 | 12.4725 | 12.8736 | 13.1816 | 13.3712 | 13.3954 | 11.5468 | 8.9433
235.001 | 11.5826 | 11.7005 | 12.0222 | 12.4739 | 12.8832 | 13.1931 | 13.3872 | 13.4152 | 11.59 | 8.9992
236.002 | 11.581 | 11.6979 | 12.0165 | 12.4715 | 12.8868 | 13.2049 | 13.4026 | 13.4337 | 11.6338 | 9.0681
237.001 | 11.5796 | 11.6887 | 12.015 | 12.4702 | 12.8901 | 13.2167 | 13.4162 | 13.4497 | 11.6746 | 9.1367
238.002 | 11.5728 | 11.6876 | 12.0108 | 12.4661 | 12.8956 | 13.2259 | 13.4231 | 13.4656 | 11.7151 | 9.2145
239.002 | 11.5733 | 11.6852 | 12.0046 | 12.4657 | 12.8972 | 13.2367 | 13.4373 | 13.4657 | 11.75 | 9.2884
240.001 | 11.5638 | 11.6791 | 12.0028 | 12.4653 | 12.9029 | 13.2376 | 13.4411 | 13.474 | 11.7795 | 9.3588
241.002 | 11.5652 | 11.6719 | 11.9983 | 12.4655 | 12.906 | 13.247 | 13.4475 | 13.4716 | 11.8042 | 9.4288
242.001 | 11.5635 | 11.6715 | 11.9934 | 12.4571 | 12.9075 | 13.2495 | 13.4486 | 13.4711 | 11.821 | 9.4861
243.001 | 11.5609 | 11.6675 | 11.9898 | 12.4583 | 12.9075 | 13.2541 | 13.4512 | 13.472 | 11.8284 | 9.5344
244.002 | 11.5592 | 11.6665 | 11.9881 | 12.4555 | 12.9085 | 13.2572 | 13.4541 | 13.465 | 11.8306 | 9.5716
245.002 | 11.561 | 11.6638 | 11.9846 | 12.4564 | 12.9096 | 13.2633 | 13.4585 | 13.4518 | 11.8231 | 9.5996
246.002 | 11.5674 | 11.6726 | 11.9855 | 12.4563 | 12.9114 | 13.2635 | 13.4555 | 13.4437 | 11.8117 | 9.6132
247.001 | 11.5629 | 11.6668 | 11.9779 | 12.4507 | 12.9112 | 13.2667 | 13.4553 | 13.4331 | 11.7877 | 9.615
248.002 | 11.5717 | 11.669 | 11.9834 | 12.4524 | 12.91 | 13.2661 | 13.4526 | 13.4129 | 11.7619 | 9.6119
249.001 | 11.5751 | 11.6682 | 11.9829 | 12.4481 | 12.9126 | 13.2643 | 13.4452 | 13.3949 | 11.7234 | 9.5942
250.003 | 11.5783 | 11.6756 | 11.9835 | 12.4489 | 12.9112 | 13.2671 | 13.4416 | 13.3753 | 11.681 | 9.5699
251.002 | 11.5795 | 11.6795 | 11.9841 | 12.4454 | 12.9103 | 13.2619 | 13.4302 | 13.355 | 11.6254 | 9.5351
252.001 | 11.5848 | 11.6848 | 11.986 | 12.4467 | 12.9051 | 13.2555 | 13.4183 | 13.3258 | 11.5695 | 9.4936
253.002 | 11.5947 | 11.6856 | 11.986 | 12.4462 | 12.8998 | 13.2528 | 13.4084 | 13.3037 | 11.5076 | 9.4419
254.002 | 11.5904 | 11.6875 | 11.9872 | 12.4402 | 12.8991 | 13.242 | 13.3958 | 13.2726 | 11.4416 | 9.3904
255.001 | 11.5984 | 11.6932 | 11.9883 | 12.4409 | 12.889 | 13.2311 | 13.3765 | 13.2429 | 11.3728 | 9.3286
256.001 | 11.6061 | 11.7036 | 11.988 | 12.4347 | 12.883 | 13.2171 | 13.3614 | 13.2097 | 11.2981 | 9.2713
257.001 | 11.6063 | 11.7047 | 11.9914 | 12.431 | 12.8763 | 13.2089 | 13.3432 | 13.1775 | 11.2211 | 9.2009
258.002 | 11.614 | 11.7045 | 11.9891 | 12.4253 | 12.8607 | 13.1933 | 13.32 | 13.1437 | 11.139 | 9.1348
259.002 | 11.6172 | 11.7039 | 11.9892 | 12.4214 | 12.849 | 13.1769 | 13.2972 | 13.1076 | 11.0597 | 9.062
260.002 | 11.6225 | 11.7085 | 11.9858 | 12.4092 | 12.8414 | 13.1555 | 13.2704 | 13.0704 | 10.9771 | 8.9812
261.001 | 11.6224 | 11.7077 | 11.9866 | 12.4061 | 12.8258 | 13.1361 | 13.2425 | 13.0319 | 10.8891 | 8.8955
262.001 | 11.6237 | 11.7096 | 11.9848 | 12.3973 | 12.8092 | 13.1143 | 13.2126 | 12.9891 | 10.7981 | 8.8047
263.001 | 11.6279 | 11.7129 | 11.9843 | 12.3875 | 12.794 | 13.0873 | 13.1851 | 12.9494 | 10.7075 | 8.7097
264.002 | 11.632 | 11.716 | 11.9778 | 12.3805 | 12.7775 | 13.0677 | 13.1499 | 12.9083 | 10.616 | 8.604
265.002 | 11.6372 | 11.7161 | 11.9776 | 12.3762 | 12.7623 | 13.0428 | 13.1222 | 12.8639 | 10.5295 | 8.5012
266.003 | 11.6371 | 11.7226 | 11.9788 | 12.3696 | 12.7518 | 13.022 | 13.0917 | 12.8238 | 10.4431 | 8.3949
267.001 | 11.6446 | 11.7256 | 11.982 | 12.3669 | 12.74 | 13.0051 | 13.0658 | 12.7873 | 10.3604 | 8.2841
268.002 | 11.6468 | 11.7321 | 11.9906 | 12.3663 | 12.73 | 12.9829 | 13.0382 | 12.7492 | 10.2828 | 8.1737
269.001 | 11.6551 | 11.7362 | 11.9919 | 12.3614 | 12.7152 | 12.967 | 13.0085 | 12.7095 | 10.2082 | 8.0663
270.001 | 11.6656 | 11.7456 | 11.9931 | 12.3587 | 12.7059 | 12.9418 | 12.9784 | 12.6718 | 10.1335 | 7.9658
271.001 | 11.6686 | 11.7545 | 11.9976 | 12.3547 | 12.6971 | 12.9236 | 12.9439 | 12.6255 | 10.0632 | 7.8609
272.002 | 11.6751 | 11.7581 | 11.9978 | 12.3499 | 12.6859 | 12.9008 | 12.9096 | 12.5799 | 9.994 | 7.7674
273.001 | 11.6821 | 11.7569 | 12.0022 | 12.3481 | 12.6697 | 12.8728 | 12.8754 | 12.5278 | 9.9307 | 7.6811
274.002 | 11.6878 | 11.7652 | 12.0037 | 12.3412 | 12.6558 | 12.8447 | 12.8343 | 12.4828 | 9.8677 | 7.609
275.001 | 11.6953 | 11.7685 | 12.0029 | 12.3308 | 12.6379 | 12.8201 | 12.7969 | 12.4319 | 9.8182 | 7.5505
276.001 | 11.6985 | 11.7651 | 11.9977 | 12.3222 | 12.6214 | 12.7912 | 12.7613 | 12.3866 | 9.776 | 7.5198
277.002 | 11.6996 | 11.7683 | 11.9975 | 12.3156 | 12.6055 | 12.7652 | 12.7235 | 12.3405 | 9.7492 | 7.5057
278.001 | 11.7005 | 11.7715 | 11.987 | 12.3052 | 12.5873 | 12.7428 | 12.6908 | 12.2993 | 9.7283 | 7.5182
279.002 | 11.7008 | 11.7662 | 11.9847 | 12.2959 | 12.5695 | 12.7144 | 12.6568 | 12.2581 | 9.7151 | 7.5463
280.001 | 11.6982 | 11.7605 | 11.9808 | 12.2862 | 12.5532 | 12.6937 | 12.6273 | 12.2247 | 9.7075 | 7.5898
281.002 | 11.695 | 11.7576 | 11.9729 | 12.27 | 12.5427 | 12.6775 | 12.6034 | 12.192 | 9.7117 | 7.6565
282.002 | 11.6949 | 11.7511 | 11.9616 | 12.2651 | 12.5278 | 12.6557 | 12.5778 | 12.1692 | 9.7259 | 7.7336
283.001 | 11.6889 | 11.7471 | 11.9579 | 12.2589 | 12.5197 | 12.6426 | 12.558 | 12.144 | 9.7428 | 7.8173
284.001 | 11.6874 | 11.7393 | 11.9496 | 12.2522 | 12.5064 | 12.6276 | 12.5403 | 12.1237 | 9.7696 | 7.9147
285.002 | 11.6825 | 11.7384 | 11.9481 | 12.2466 | 12.4996 | 12.6216 | 12.5325 | 12.1092 | 9.8042 | 8.0089
286.002 | 11.6822 | 11.7343 | 11.9459 | 12.2455 | 12.5016 | 12.6112 | 12.5163 | 12.107 | 9.8467 | 8.1095
287.002 | 11.6765 | 11.7325 | 11.9385 | 12.2405 | 12.494 | 12.6127 | 12.5167 | 12.1072 | 9.8949 | 8.2039
288.001 | 11.673 | 11.727 | 11.9388 | 12.2421 | 12.4954 | 12.6111 | 12.5221 | 12.1154 | 9.9444 | 8.2966
289.002 | 11.6715 | 11.7238 | 11.9395 | 12.2431 | 12.5 | 12.6148 | 12.5282 | 12.128 | 9.9974 | 8.377
290.002 | 11.6704 | 11.7232 | 11.9364 | 12.243 | 12.503 | 12.6239 | 12.5353 | 12.1408 | 10.0515 | 8.4539
291.001 | 11.668 | 11.7231 | 11.9355 | 12.2429 | 12.5081 | 12.6376 | 12.5524 | 12.1668 | 10.1072 | 8.5207
292.001 | 11.667 | 11.7235 | 11.9368 | 12.2504 | 12.5162 | 12.6463 | 12.5683 | 12.1897 | 10.1566 | 8.5757
293.001 | 11.6681 | 11.7209 | 11.9384 | 12.2511 | 12.5259 | 12.6609 | 12.5877 | 12.2181 | 10.2091 | 8.6235
294.001 | 11.6645 | 11.7168 | 11.9422 | 12.2577 | 12.5389 | 12.6757 | 12.6067 | 12.2498 | 10.2667 | 8.6649
295.002 | 11.662 | 11.7185 | 11.9367 | 12.2613 | 12.547 | 12.6911 | 12.6327 | 12.2872 | 10.3197 | 8.6959
296.001 | 11.6607 | 11.7169 | 11.9397 | 12.2717 | 12.5616 | 12.7119 | 12.6589 | 12.3236 | 10.3743 | 8.7267
297.001 | 11.6555 | 11.7103 | 11.9436 | 12.2802 | 12.573 | 12.7291 | 12.684 | 12.3633 | 10.4232 | 8.7465
298.001 | 11.6521 | 11.7098 | 11.9426 | 12.2861 | 12.5868 | 12.7488 | 12.7164 | 12.4052 | 10.4724 | 8.7687
299.001 | 11.6465 | 11.7076 | 11.9454 | 12.2945 | 12.5964 | 12.7688 | 12.7437 | 12.4502 | 10.5209 | 8.7805
300.002 | 11.6448 | 11.7011 | 11.9406 | 12.2966 | 12.6099 | 12.7905 | 12.7771 | 12.4971 | 10.5717 | 8.7907
301.002 | 11.6411 | 11.6949 | 11.9391 | 12.3025 | 12.6217 | 12.8107 | 12.8082 | 12.5429 | 10.6203 | 8.8013
302.002 | 11.632 | 11.6944 | 11.9377 | 12.3062 | 12.6339 | 12.8326 | 12.8438 | 12.5928 | 10.6657 | 8.8075
303.001 | 11.6283 | 11.6885 | 11.9348 | 12.3101 | 12.6496 | 12.8593 | 12.8815 | 12.6448 | 10.7182 | 8.8078
304.002 | 11.624 | 11.6871 | 11.9362 | 12.3183 | 12.6648 | 12.8843 | 12.9188 | 12.696 | 10.7646 | 8.813
305.002 | 11.6228 | 11.678 | 11.9361 | 12.3237 | 12.6838 | 12.9125 | 12.9551 | 12.7462 | 10.814 | 8.8191
306.001 | 11.6219 | 11.6767 | 11.9395 | 12.3349 | 12.6999 | 12.9381 | 12.994 | 12.7955 | 10.8589 | 8.8216
307.001 | 11.6201 | 11.6795 | 11.9442 | 12.345 | 12.7174 | 12.9639 | 13.0252 | 12.8456 | 10.9097 | 8.8336
308.001 | 11.6194 | 11.6818 | 11.9517 | 12.354 | 12.7347 | 12.9878 | 13.063 | 12.8886 | 10.9537 | 8.845
309.002 | 11.621 | 11.6818 | 11.9472 | 12.3648 | 12.752 | 13.0129 | 13.0917 | 12.936 | 11.0049 | 8.8537
310.002 | 11.6215 | 11.683 | 11.9543 | 12.3744 | 12.7686 | 13.0366 | 13.1259 | 12.9798 | 11.0488 | 8.865
311.001 | 11.6195 | 11.6859 | 11.9607 | 12.3828 | 12.7884 | 13.0595 | 13.1625 | 13.0203 | 11.0918 | 8.8739
312.002 | 11.6147 | 11.6819 | 11.9636 | 12.3917 | 12.8005 | 13.0844 | 13.1905 | 13.0608 | 11.1323 | 8.8867
313.001 | 11.6152 | 11.6782 | 11.9644 | 12.3999 | 12.8142 | 13.1044 | 13.2201 | 13.0987 | 11.1736 | 8.8979
314.002 | 11.6159 | 11.6829 | 11.9639 | 12.4123 | 12.8299 | 13.1217 | 13.2454 | 13.132 | 11.2055 | 8.9116
315.002 | 11.6132 | 11.678 | 11.9662 | 12.4163 | 12.843 | 13.1416 | 13.2683 | 13.1666 | 11.2473 | 8.9227
316.002 | 11.6142 | 11.6795 | 11.9684 | 12.4196 | 12.852 | 13.1564 | 13.2934 | 13.2007 | 11.2833 | 8.9402
317 | 11.6086 | 11.6736 | 11.9672 | 12.4254 | 12.8615 | 13.1697 | 13.3133 | 13.2226 | 11.3113 | 8.96
318.002 | 11.6067 | 11.6694 | 11.9697 | 12.4307 | 12.8711 | 13.1875 | 13.3325 | 13.2516 | 11.3486 | 8.985
319.002 | 11.6056 | 11.6665 | 11.9634 | 12.4329 | 12.8791 | 13.2003 | 13.3503 | 13.2794 | 11.3793 | 9.0079
320.002 | 11.6001 | 11.6625 | 11.963 | 12.4336 | 12.8846 | 13.2086 | 13.3653 | 13.2957 | 11.4099 | 9.0335
321.002 | 11.5987 | 11.6548 | 11.9585 | 12.4364 | 12.8926 | 13.2185 | 13.3805 | 13.3197 | 11.4373 | 9.0624
322.002 | 11.5953 | 11.6501 | 11.9574 | 12.4375 | 12.8966 | 13.2287 | 13.3917 | 13.3376 | 11.4622 | 9.0904
323.002 | 11.5869 | 11.6506 | 11.9578 | 12.438 | 12.9045 | 13.2374 | 13.403 | 13.3511 | 11.4906 | 9.1191
324.002 | 11.5855 | 11.6454 | 11.9532 | 12.4393 | 12.9053 | 13.2429 | 13.4112 | 13.3644 | 11.5077 | 9.1427
325.002 | 11.5804 | 11.6398 | 11.9534 | 12.439 | 12.9035 | 13.2469 | 13.4177 | 13.3759 | 11.5238 | 9.1647
326.001 | 11.5755 | 11.6326 | 11.9455 | 12.4378 | 12.9081 | 13.2486 | 13.4227 | 13.3839 | 11.5381 | 9.1814
327.001 | 11.5694 | 11.6291 | 11.9433 | 12.437 | 12.906 | 13.2465 | 13.4272 | 13.3864 | 11.5409 | 9.1979
328.002 | 11.5685 | 11.6214 | 11.9401 | 12.438 | 12.9037 | 13.2466 | 13.423 | 13.3916 | 11.5431 | 9.2149
329.001 | 11.5612 | 11.6131 | 11.9374 | 12.4336 | 12.9048 | 13.2467 | 13.4231 | 13.3912 | 11.5389 | 9.2211
330.002 | 11.5515 | 11.615 | 11.9352 | 12.434 | 12.9079 | 13.2446 | 13.4212 | 13.3843 | 11.533 | 9.231
331.002 | 11.5502 | 11.6081 | 11.9337 | 12.4361 | 12.9034 | 13.2434 | 13.4181 | 13.3865 | 11.5273 | 9.2375
332.003 | 11.5517 | 11.6088 | 11.9376 | 12.4332 | 12.9082 | 13.2431 | 13.4159 | 13.3786 | 11.5077 | 9.2392
333.002 | 11.548 | 11.6095 | 11.9373 | 12.4388 | 12.9033 | 13.2377 | 13.4093 | 13.3687 | 11.4854 | 9.2366
334.001 | 11.5457 | 11.6145 | 11.9424 | 12.4382 | 12.9062 | 13.2379 | 13.4014 | 13.3594 | 11.4577 | 9.2318
335.001 | 11.555 | 11.6167 | 11.9407 | 12.4422 | 12.9046 | 13.233 | 13.3962 | 13.3473 | 11.4329 | 9.2257
336.001 | 11.559 | 11.6156 | 11.9468 | 12.4439 | 12.9029 | 13.2275 | 13.3861 | 13.3296 | 11.3952 | 9.2119
337.002 | 11.5571 | 11.6237 | 11.9495 | 12.4476 | 12.9047 | 13.2231 | 13.3796 | 13.3064 | 11.3514 | 9.1932
338.002 | 11.5643 | 11.625 | 11.9521 | 12.4488 | 12.9004 | 13.219 | 13.3658 | 13.2893 | 11.3074 | 9.1767
339.002 | 11.5681 | 11.6299 | 11.9601 | 12.4519 | 12.9016 | 13.2127 | 13.3546 | 13.2608 | 11.2635 | 9.1555
340.001 | 11.5718 | 11.6335 | 11.9641 | 12.455 | 12.8996 | 13.2066 | 13.3362 | 13.2335 | 11.2159 | 9.1378
341.001 | 11.5765 | 11.6403 | 11.9659 | 12.4553 | 12.8986 | 13.1994 | 13.3237 | 13.2046 | 11.1705 | 9.1249
342.003 | 11.5801 | 11.6431 | 11.9775 | 12.4587 | 12.8974 | 13.1884 | 13.3089 | 13.1762 | 11.1257 | 9.1071
343.002 | 11.5849 | 11.6497 | 11.9756 | 12.4633 | 12.8944 | 13.1793 | 13.2896 | 13.1443 | 11.0808 | 9.0804
344.001 | 11.5875 | 11.6526 | 11.9808 | 12.4607 | 12.8896 | 13.1687 | 13.2691 | 13.1096 | 11.0379 | 9.06
345.001 | 11.5941 | 11.6619 | 11.981 | 12.4636 | 12.8855 | 13.1585 | 13.2479 | 13.0777 | 10.9944 | 9.0381
346.002 | 11.5969 | 11.6582 | 11.9871 | 12.4662 | 12.8842 | 13.1486 | 13.2307 | 13.0434 | 10.9405 | 9.0041
347.001 | 11.6031 | 11.6649 | 11.9885 | 12.4621 | 12.876 | 13.1356 | 13.204 | 13.0074 | 10.8928 | 8.9637
348.002 | 11.608 | 11.6703 | 11.9896 | 12.4652 | 12.8755 | 13.1244 | 13.1867 | 12.9646 | 10.8366 | 8.9177
349.001 | 11.6125 | 11.6696 | 11.9923 | 12.4665 | 12.8725 | 13.1096 | 13.1598 | 12.9241 | 10.7846 | 8.8715
350.001 | 11.6145 | 11.6784 | 11.9992 | 12.4674 | 12.8707 | 13.0975 | 13.1337 | 12.8786 | 10.7274 | 8.8189
351.002 | 11.617 | 11.6817 | 11.9994 | 12.4681 | 12.8635 | 13.0818 | 13.105 | 12.8319 | 10.6724 | 8.7706
352.001 | 11.6203 | 11.6898 | 12.0077 | 12.4705 | 12.8556 | 13.0709 | 13.0775 | 12.7863 | 10.6211 | 8.7117
353.002 | 11.6293 | 11.6908 | 12.0108 | 12.4659 | 12.8514 | 13.0563 | 13.0494 | 12.7383 | 10.5687 | 8.6513
354.002 | 11.6308 | 11.6995 | 12.0142 | 12.4661 | 12.844 | 13.0398 | 13.0228 | 12.6971 | 10.5133 | 8.5901
355.002 | 11.6348 | 11.7021 | 12.018 | 12.4676 | 12.8402 | 13.0243 | 12.9944 | 12.6547 | 10.4621 | 8.5262
356.001 | 11.6403 | 11.7094 | 12.0216 | 12.4665 | 12.8355 | 13.0131 | 12.9707 | 12.6127 | 10.416 | 8.453
357.001 | 11.6463 | 11.7174 | 12.0289 | 12.4716 | 12.8302 | 13.0026 | 12.9455 | 12.5713 | 10.3597 | 8.3844
358.002 | 11.6537 | 11.7224 | 12.0339 | 12.4735 | 12.8281 | 12.9925 | 12.9211 | 12.5291 | 10.3059 | 8.3097
359.002 | 11.6641 | 11.7357 | 12.0382 | 12.478 | 12.8249 | 12.9869 | 12.9029 | 12.4971 | 10.2621 | 8.2531
FREQUENCY | 1.2123
ANGLE\CUT | 0 | 2 | 4 | 6 | 8 | 10 | 12 | 14.3 | 20 | 23
0.0015 | 11.8684 | 11.8664 | 12.0537 | 12.3639 | 12.6785 | 12.8916 | 12.9296 | 12.6671 | 10.5195 | 8.1267
1.0016 | 11.863 | 11.858 | 12.047 | 12.3561 | 12.6667 | 12.8798 | 12.9065 | 12.6408 | 10.4837 | 8.067
2.0017 | 11.8559 | 11.8608 | 12.0306 | 12.3518 | 12.6599 | 12.8681 | 12.8857 | 12.6157 | 10.4457 | 8.0088
3.0009 | 11.8475 | 11.8503 | 12.0234 | 12.3401 | 12.6502 | 12.8503 | 12.8687 | 12.591 | 10.4195 | 7.9439
4.0011 | 11.8402 | 11.8408 | 12.0119 | 12.3288 | 12.642 | 12.8405 | 12.8487 | 12.5629 | 10.3794 | 7.9044
5.0012 | 11.8341 | 11.8373 | 12.006 | 12.3238 | 12.6328 | 12.8357 | 12.8336 | 12.5317 | 10.3451 | 7.8719
6.0016 | 11.8275 | 11.8291 | 11.9955 | 12.315 | 12.63 | 12.825 | 12.8174 | 12.5079 | 10.3266 | 7.8289
7.0009 | 11.8293 | 11.829 | 11.9914 | 12.3072 | 12.6252 | 12.816 | 12.7974 | 12.4803 | 10.3001 | 7.8148
8.0014 | 11.8322 | 11.8207 | 11.9873 | 12.3069 | 12.6193 | 12.8096 | 12.7782 | 12.4543 | 10.284 | 7.7899
9.0014 | 11.8223 | 11.8182 | 11.981 | 12.3 | 12.618 | 12.8036 | 12.7751 | 12.4327 | 10.2679 | 7.7825
10.002 | 11.8247 | 11.8141 | 11.9721 | 12.2927 | 12.6113 | 12.7995 | 12.7561 | 12.4085 | 10.2491 | 7.7898
11.001 | 11.8238 | 11.8095 | 11.9692 | 12.2893 | 12.608 | 12.7918 | 12.7388 | 12.3849 | 10.2307 | 7.793
12.0019 | 11.8198 | 11.8102 | 11.9699 | 12.2858 | 12.6078 | 12.791 | 12.7289 | 12.3667 | 10.2175 | 7.797
13.0014 | 11.8216 | 11.8074 | 11.9659 | 12.2861 | 12.6079 | 12.7892 | 12.7186 | 12.3405 | 10.2005 | 7.8097
14.0015 | 11.8229 | 11.8108 | 11.9696 | 12.2905 | 12.618 | 12.7885 | 12.7077 | 12.3183 | 10.1889 | 7.828
15.001 | 11.8222 | 11.8127 | 11.9708 | 12.2884 | 12.6086 | 12.7803 | 12.6984 | 12.299 | 10.1739 | 7.8474
16.0011 | 11.8238 | 11.817 | 11.9679 | 12.286 | 12.61 | 12.7836 | 12.6854 | 12.2706 | 10.1629 | 7.872
17.0009 | 11.8268 | 11.8173 | 11.9672 | 12.2904 | 12.615 | 12.7843 | 12.6767 | 12.2507 | 10.1522 | 7.9014
18.0013 | 11.8348 | 11.8184 | 11.9692 | 12.2905 | 12.6107 | 12.7766 | 12.6664 | 12.2361 | 10.1412 | 7.9225
19.0014 | 11.8364 | 11.8224 | 11.9734 | 12.2888 | 12.6136 | 12.7749 | 12.6541 | 12.2105 | 10.1376 | 7.9596
20.0015 | 11.8382 | 11.8288 | 11.9774 | 12.2881 | 12.6063 | 12.771 | 12.6502 | 12.1948 | 10.1334 | 7.9935
21.0013 | 11.8377 | 11.8313 | 11.9751 | 12.2844 | 12.6104 | 12.7724 | 12.6453 | 12.1851 | 10.1372 | 8.0389
22.0018 | 11.8455 | 11.8294 | 11.9735 | 12.2791 | 12.6116 | 12.7632 | 12.642 | 12.1747 | 10.1356 | 8.0727
23.0019 | 11.8451 | 11.8347 | 11.9699 | 12.2826 | 12.6099 | 12.7757 | 12.6433 | 12.1707 | 10.1438 | 8.1115
24.0013 | 11.8539 | 11.8378 | 11.9751 | 12.2829 | 12.6103 | 12.7706 | 12.6421 | 12.166 | 10.1502 | 8.1458
25.001 | 11.8543 | 11.8365 | 11.9671 | 12.2833 | 12.6052 | 12.7784 | 12.6505 | 12.1692 | 10.1633 | 8.1882
26.0015 | 11.8551 | 11.8363 | 11.9652 | 12.2726 | 12.6043 | 12.7809 | 12.6638 | 12.1694 | 10.1775 | 8.2267
27.0011 | 11.8543 | 11.8331 | 11.9642 | 12.2698 | 12.6093 | 12.7838 | 12.6649 | 12.1783 | 10.1883 | 8.2528
28.0011 | 11.852 | 11.8339 | 11.9569 | 12.2642 | 12.5942 | 12.7869 | 12.6747 | 12.1902 | 10.2006 | 8.2804
29.0014 | 11.8514 | 11.8311 | 11.9552 | 12.2607 | 12.5978 | 12.7918 | 12.6854 | 12.2089 | 10.2096 | 8.2966
30.0016 | 11.8518 | 11.8292 | 11.9514 | 12.2547 | 12.6004 | 12.7967 | 12.6989 | 12.2215 | 10.2279 | 8.307
31.0012 | 11.851 | 11.828 | 11.9466 | 12.2478 | 12.5979 | 12.7994 | 12.7151 | 12.2444 | 10.2273 | 8.3165
32.0018 | 11.85 | 11.8279 | 11.9388 | 12.2398 | 12.5922 | 12.8054 | 12.7286 | 12.2662 | 10.2493 | 8.3156
33.0015 | 11.8466 | 11.8246 | 11.9361 | 12.2399 | 12.5917 | 12.8141 | 12.7497 | 12.2895 | 10.264 | 8.3239
34.0008 | 11.8413 | 11.817 | 11.9316 | 12.2295 | 12.5931 | 12.8208 | 12.7641 | 12.3225 | 10.2735 | 8.3111
35.0012 | 11.8393 | 11.8039 | 11.929 | 12.229 | 12.5902 | 12.8252 | 12.7823 | 12.3521 | 10.2925 | 8.3039
36.0013 | 11.8414 | 11.817 | 11.9318 | 12.2247 | 12.5847 | 12.8312 | 12.8027 | 12.3843 | 10.3156 | 8.2941
37.0018 | 11.8396 | 11.8137 | 11.9213 | 12.219 | 12.5835 | 12.8395 | 12.8349 | 12.4266 | 10.3315 | 8.2856
38.0013 | 11.8385 | 11.8126 | 11.9212 | 12.2183 | 12.5776 | 12.8496 | 12.8484 | 12.4653 | 10.3566 | 8.2817
39.0014 | 11.8381 | 11.8095 | 11.9175 | 12.2076 | 12.5826 | 12.8542 | 12.8754 | 12.5096 | 10.3903 | 8.2737
40.0014 | 11.8346 | 11.8133 | 11.9186 | 12.2061 | 12.5752 | 12.8626 | 12.8974 | 12.5526 | 10.4149 | 8.2705
41.0014 | 11.8445 | 11.8164 | 11.9158 | 12.1955 | 12.574 | 12.871 | 12.9226 | 12.5938 | 10.4503 | 8.2659
42.0016 | 11.8455 | 11.8135 | 11.9129 | 12.1931 | 12.5701 | 12.8727 | 12.9429 | 12.6356 | 10.485 | 8.2646
43.0013 | 11.8451 | 11.8162 | 11.912 | 12.1924 | 12.5665 | 12.8834 | 12.9592 | 12.6882 | 10.5211 | 8.2651
44.0014 | 11.8454 | 11.8134 | 11.9076 | 12.1771 | 12.5657 | 12.8794 | 12.9839 | 12.7272 | 10.5565 | 8.2772
45.0017 | 11.8463 | 11.8186 | 11.9023 | 12.1786 | 12.5539 | 12.8865 | 13.0026 | 12.7677 | 10.6043 | 8.2922
46.0015 | 11.8504 | 11.8157 | 11.8998 | 12.172 | 12.5557 | 12.8833 | 13.0195 | 12.8085 | 10.6364 | 8.3072
47.001 | 11.8455 | 11.8175 | 11.892 | 12.1619 | 12.5419 | 12.8823 | 13.0353 | 12.8541 | 10.6881 | 8.3325
48.0013 | 11.8479 | 11.8203 | 11.8917 | 12.1578 | 12.5374 | 12.8859 | 13.0586 | 12.8941 | 10.724 | 8.3454
49.0014 | 11.8464 | 11.8151 | 11.8847 | 12.1481 | 12.5274 | 12.8833 | 13.0713 | 12.9337 | 10.7651 | 8.3693
50.0012 | 11.8499 | 11.815 | 11.8871 | 12.146 | 12.5263 | 12.884 | 13.087 | 12.9683 | 10.8095 | 8.4013
51.0019 | 11.8461 | 11.814 | 11.8809 | 12.1385 | 12.5172 | 12.8783 | 13.097 | 13.0087 | 10.8541 | 8.4165
52.0019 | 11.8477 | 11.8109 | 11.8739 | 12.1256 | 12.5047 | 12.8868 | 13.1096 | 13.0417 | 10.8915 | 8.446
53.0015 | 11.8455 | 11.818 | 11.8784 | 12.125 | 12.5011 | 12.8795 | 13.1183 | 13.0773 | 10.9391 | 8.4752
54.0012 | 11.8484 | 11.8187 | 11.879 | 12.1206 | 12.4979 | 12.8802 | 13.1345 | 13.1038 | 10.9807 | 8.5013
55.0012 | 11.8522 | 11.8161 | 11.8794 | 12.1159 | 12.4909 | 12.8763 | 13.1385 | 13.125 | 11.0177 | 8.5395
56.0014 | 11.8551 | 11.82 | 11.8673 | 12.1157 | 12.4853 | 12.8685 | 13.144 | 13.1496 | 11.054 | 8.5706
57.0013 | 11.8515 | 11.8149 | 11.8785 | 12.1095 | 12.4758 | 12.869 | 13.1514 | 13.1692 | 11.09 | 8.6018
58.0014 | 11.8551 | 11.8226 | 11.8769 | 12.1061 | 12.471 | 12.8648 | 13.1491 | 13.1855 | 11.126 | 8.6278
59.0013 | 11.8631 | 11.8215 | 11.8772 | 12.1091 | 12.4722 | 12.8535 | 13.1445 | 13.1969 | 11.157 | 8.6663
60.0015 | 11.861 | 11.8251 | 11.8791 | 12.1083 | 12.4586 | 12.8435 | 13.1424 | 13.2129 | 11.1885 | 8.694
61.0014 | 11.8609 | 11.8285 | 11.8769 | 12.1042 | 12.451 | 12.8359 | 13.1481 | 13.2181 | 11.2104 | 8.7323
62.0013 | 11.8648 | 11.8278 | 11.8823 | 12.098 | 12.4499 | 12.8253 | 13.1404 | 13.22 | 11.2359 | 8.7593
63.0013 | 11.8597 | 11.8339 | 11.8831 | 12.097 | 12.436 | 12.8167 | 13.1282 | 13.2235 | 11.2576 | 8.7816
64.0015 | 11.8605 | 11.836 | 11.8868 | 12.1003 | 12.4344 | 12.8067 | 13.1201 | 13.221 | 11.2745 | 8.8066
65.001 | 11.8639 | 11.8411 | 11.8837 | 12.0933 | 12.4353 | 12.7945 | 13.1078 | 13.2151 | 11.2924 | 8.8258
66.0018 | 11.8615 | 11.8415 | 11.8929 | 12.1008 | 12.4279 | 12.7858 | 13.094 | 13.2015 | 11.2987 | 8.8376
67.0016 | 11.8675 | 11.8452 | 11.8965 | 12.0967 | 12.4192 | 12.7734 | 13.0829 | 13.1906 | 11.3029 | 8.8433
68.0011 | 11.8677 | 11.8475 | 11.8913 | 12.0961 | 12.409 | 12.7633 | 13.0684 | 13.1736 | 11.3006 | 8.8394
69.0017 | 11.8699 | 11.8475 | 11.9049 | 12.0986 | 12.4016 | 12.7441 | 13.045 | 13.1556 | 11.2935 | 8.8258
70.0015 | 11.8669 | 11.8542 | 11.8998 | 12.096 | 12.3958 | 12.7393 | 13.0225 | 13.1301 | 11.2743 | 8.8054
71.0015 | 11.8722 | 11.8594 | 11.9084 | 12.0928 | 12.3859 | 12.7192 | 13.0048 | 13.0982 | 11.2526 | 8.7685
72.0014 | 11.8681 | 11.8573 | 11.9071 | 12.09 | 12.3766 | 12.7034 | 12.9772 | 13.0725 | 11.2287 | 8.7338
73.0015 | 11.8651 | 11.8605 | 11.9066 | 12.094 | 12.37 | 12.6876 | 12.9528 | 13.0371 | 11.1883 | 8.6885
74.0014 | 11.8685 | 11.8644 | 11.9146 | 12.0945 | 12.3684 | 12.6748 | 12.9379 | 13.0068 | 11.1493 | 8.6363
75.0013 | 11.8687 | 11.8708 | 11.9191 | 12.0973 | 12.364 | 12.6611 | 12.9073 | 12.9701 | 11.1051 | 8.5794
76.0015 | 11.8793 | 11.8747 | 11.9231 | 12.0935 | 12.3595 | 12.6454 | 12.8879 | 12.9354 | 11.0622 | 8.5159
77.001 | 11.874 | 11.8777 | 11.9319 | 12.1033 | 12.3561 | 12.637 | 12.8669 | 12.9039 | 10.9999 | 8.4501
78.0016 | 11.8856 | 11.8882 | 11.9428 | 12.11 | 12.3565 | 12.6266 | 12.8388 | 12.8678 | 10.9436 | 8.3817
79.0012 | 11.8802 | 11.8914 | 11.9417 | 12.1123 | 12.3546 | 12.6204 | 12.8223 | 12.835 | 10.8801 | 8.3218
80.0011 | 11.885 | 11.8955 | 11.9449 | 12.1098 | 12.3529 | 12.6141 | 12.8 | 12.7972 | 10.8156 | 8.2536
81.0015 | 11.8909 | 11.9073 | 11.9548 | 12.1225 | 12.3546 | 12.6074 | 12.7842 | 12.757 | 10.7443 | 8.1876
82.0012 | 11.8904 | 11.9064 | 11.9583 | 12.1233 | 12.3542 | 12.5987 | 12.7609 | 12.7193 | 10.6668 | 8.1176
83.0015 | 11.8908 | 11.9058 | 11.9672 | 12.1247 | 12.3491 | 12.5858 | 12.7429 | 12.6807 | 10.5968 | 8.0523
84.0013 | 11.8888 | 11.9145 | 11.9682 | 12.1338 | 12.354 | 12.578 | 12.7209 | 12.6456 | 10.5128 | 7.9921
85.0013 | 11.8888 | 11.9155 | 11.974 | 12.1299 | 12.3466 | 12.5712 | 12.6994 | 12.6012 | 10.4326 | 7.9314
86.0012 | 11.8916 | 11.9173 | 11.9789 | 12.1319 | 12.3482 | 12.5556 | 12.6754 | 12.5622 | 10.347 | 7.8791
87.0016 | 11.8916 | 11.9132 | 11.9797 | 12.1347 | 12.3448 | 12.542 | 12.6509 | 12.5227 | 10.2738 | 7.8154
88.0013 | 11.8892 | 11.9208 | 11.9804 | 12.14 | 12.3413 | 12.5377 | 12.6354 | 12.4837 | 10.1857 | 7.7582
89.0014 | 11.8909 | 11.9146 | 11.9803 | 12.1388 | 12.3399 | 12.5237 | 12.6069 | 12.4433 | 10.1026 | 7.7063
90.0015 | 11.8848 | 11.9136 | 11.9798 | 12.1432 | 12.3317 | 12.5112 | 12.5906 | 12.4073 | 10.0288 | 7.6529
91.0012 | 11.8809 | 11.9097 | 11.9832 | 12.1347 | 12.3251 | 12.5103 | 12.5697 | 12.3701 | 9.9447 | 7.5983
92.0017 | 11.8734 | 11.9123 | 11.9783 | 12.131 | 12.3224 | 12.4934 | 12.5512 | 12.3367 | 9.8668 | 7.5368
93.0015 | 11.873 | 11.9051 | 11.979 | 12.1261 | 12.315 | 12.4834 | 12.5314 | 12.3065 | 9.7892 | 7.4775
94.0013 | 11.8583 | 11.9018 | 11.967 | 12.1259 | 12.3079 | 12.4714 | 12.5166 | 12.279 | 9.7153 | 7.4184
95.0016 | 11.856 | 11.9017 | 11.9729 | 12.1233 | 12.304 | 12.4663 | 12.4991 | 12.2478 | 9.6446 | 7.3597
96.0018 | 11.8498 | 11.8915 | 11.9638 | 12.1249 | 12.297 | 12.4551 | 12.4828 | 12.2185 | 9.58 | 7.2963
97.0014 | 11.8398 | 11.8903 | 11.9662 | 12.1246 | 12.2986 | 12.4509 | 12.4741 | 12.1957 | 9.5161 | 7.2385
98.0015 | 11.8447 | 11.8851 | 11.9641 | 12.1204 | 12.2963 | 12.4398 | 12.463 | 12.1765 | 9.4561 | 7.1701
99.0008 | 11.839 | 11.8838 | 11.9648 | 12.1255 | 12.2927 | 12.4404 | 12.4521 | 12.1683 | 9.4049 | 7.1267
100.002 | 11.836 | 11.8908 | 11.9697 | 12.122 | 12.2922 | 12.4414 | 12.4514 | 12.152 | 9.3677 | 7.0613
101.002 | 11.8389 | 11.8876 | 11.977 | 12.131 | 12.293 | 12.4374 | 12.4476 | 12.1439 | 9.3282 | 7.0319
102.001 | 11.845 | 11.8952 | 11.9785 | 12.1389 | 12.3061 | 12.4437 | 12.4499 | 12.1372 | 9.3025 | 7.0008
103.001 | 11.8464 | 11.9001 | 11.9916 | 12.1461 | 12.3135 | 12.452 | 12.447 | 12.1379 | 9.2883 | 6.981
104.001 | 11.8448 | 11.9088 | 12.0003 | 12.1504 | 12.3187 | 12.4568 | 12.4565 | 12.1433 | 9.2757 | 6.964
105.001 | 11.8496 | 11.9139 | 12.0124 | 12.1613 | 12.3257 | 12.4635 | 12.4622 | 12.151 | 9.2834 | 6.9702
106.002 | 11.8528 | 11.9214 | 12.0165 | 12.1715 | 12.3336 | 12.4701 | 12.4636 | 12.1542 | 9.294 | 6.9827
107.001 | 11.8564 | 11.9306 | 12.0178 | 12.1815 | 12.3401 | 12.4788 | 12.4748 | 12.1617 | 9.3118 | 7.0074
108.002 | 11.8638 | 11.926 | 12.0307 | 12.1893 | 12.35 | 12.4807 | 12.477 | 12.1782 | 9.3515 | 7.0317
109.001 | 11.867 | 11.938 | 12.0383 | 12.1898 | 12.3523 | 12.483 | 12.4874 | 12.1902 | 9.3874 | 7.0631
110.002 | 11.8659 | 11.9355 | 12.0317 | 12.2012 | 12.357 | 12.4864 | 12.4926 | 12.2016 | 9.4254 | 7.1015
111.002 | 11.8703 | 11.9398 | 12.048 | 12.2012 | 12.3666 | 12.4957 | 12.5011 | 12.2213 | 9.4804 | 7.1616
112.001 | 11.8662 | 11.9427 | 12.0511 | 12.2035 | 12.3649 | 12.5014 | 12.5136 | 12.2491 | 9.542 | 7.2256
113.001 | 11.8681 | 11.9415 | 12.0477 | 12.2112 | 12.3703 | 12.5057 | 12.5228 | 12.2759 | 9.6162 | 7.295
114.001 | 11.8697 | 11.9495 | 12.055 | 12.2171 | 12.382 | 12.5206 | 12.546 | 12.3092 | 9.7012 | 7.3757
115.002 | 11.8707 | 11.946 | 12.0613 | 12.2165 | 12.388 | 12.5186 | 12.566 | 12.3445 | 9.7932 | 7.4591
116.001 | 11.8701 | 11.9529 | 12.0653 | 12.2243 | 12.3992 | 12.5413 | 12.5847 | 12.39 | 9.8964 | 7.5544
117.001 | 11.8695 | 11.9561 | 12.073 | 12.2406 | 12.4048 | 12.5557 | 12.6121 | 12.4358 | 9.9954 | 7.6471
118.001 | 11.8756 | 11.9632 | 12.0799 | 12.2438 | 12.4168 | 12.5772 | 12.6433 | 12.4843 | 10.0937 | 7.7392
119.002 | 11.8771 | 11.9634 | 12.0819 | 12.2554 | 12.4231 | 12.592 | 12.6703 | 12.5269 | 10.2054 | 7.8207
120.001 | 11.8734 | 11.9632 | 12.0927 | 12.2599 | 12.4337 | 12.6084 | 12.7022 | 12.5785 | 10.2996 | 7.9025
121.001 | 11.8777 | 11.9644 | 12.0959 | 12.2647 | 12.4541 | 12.6257 | 12.727 | 12.6279 | 10.3886 | 7.963
122.003 | 11.8718 | 11.9629 | 12.0976 | 12.269 | 12.4584 | 12.6415 | 12.7556 | 12.671 | 10.4745 | 8.0246
123.002 | 11.8647 | 11.9659 | 12.0979 | 12.2777 | 12.4715 | 12.6583 | 12.7806 | 12.7117 | 10.5547 | 8.0676
124.001 | 11.8677 | 11.9644 | 12.1008 | 12.2837 | 12.4801 | 12.6725 | 12.8138 | 12.76 | 10.6163 | 8.1013
125.001 | 11.8596 | 11.9611 | 12.1086 | 12.2874 | 12.4907 | 12.6914 | 12.8371 | 12.7963 | 10.6738 | 8.129
126.001 | 11.8609 | 11.97 | 12.1092 | 12.2988 | 12.5041 | 12.7151 | 12.8663 | 12.8396 | 10.7312 | 8.149
127.001 | 11.862 | 11.9659 | 12.117 | 12.305 | 12.5127 | 12.7287 | 12.8938 | 12.8779 | 10.7794 | 8.1632
128.002 | 11.8617 | 11.9678 | 12.115 | 12.3104 | 12.5276 | 12.7544 | 12.927 | 12.9169 | 10.8258 | 8.1666
129.001 | 11.8573 | 11.9767 | 12.121 | 12.3231 | 12.5409 | 12.7716 | 12.9521 | 12.9533 | 10.8555 | 8.164
130.002 | 11.8587 | 11.9733 | 12.1319 | 12.329 | 12.5513 | 12.788 | 12.9756 | 12.9799 | 10.8829 | 8.1571
131.001 | 11.8563 | 11.973 | 12.1283 | 12.333 | 12.5592 | 12.8006 | 13.0004 | 13.011 | 10.9011 | 8.1384
132.001 | 11.861 | 11.9776 | 12.1313 | 12.3371 | 12.5719 | 12.8125 | 13.017 | 13.0348 | 10.9156 | 8.1182
133.001 | 11.8581 | 11.9769 | 12.1341 | 12.3395 | 12.5775 | 12.8263 | 13.0307 | 13.0545 | 10.9249 | 8.1041
134.001 | 11.8561 | 11.9678 | 12.131 | 12.348 | 12.5861 | 12.8388 | 13.0491 | 13.0713 | 10.9287 | 8.0899
135.001 | 11.8565 | 11.9721 | 12.1387 | 12.3499 | 12.5904 | 12.8546 | 13.0605 | 13.0788 | 10.9322 | 8.0845
136.001 | 11.8538 | 11.98 | 12.1372 | 12.358 | 12.6036 | 12.8606 | 13.073 | 13.0955 | 10.9359 | 8.0732
137.001 | 11.8611 | 11.9784 | 12.1444 | 12.36 | 12.6091 | 12.8761 | 13.0896 | 13.0994 | 10.9268 | 8.0805
138.001 | 11.8556 | 11.9834 | 12.1498 | 12.3768 | 12.6265 | 12.8924 | 13.1051 | 13.1076 | 10.9334 | 8.0838
139.001 | 11.8616 | 11.9895 | 12.1569 | 12.3815 | 12.6356 | 12.9055 | 13.1132 | 13.1146 | 10.9265 | 8.0989
140.001 | 11.8614 | 11.9945 | 12.1645 | 12.3894 | 12.6503 | 12.921 | 13.1264 | 13.1119 | 10.9215 | 8.1171
141.002 | 11.8643 | 11.9987 | 12.1706 | 12.4045 | 12.6588 | 12.9327 | 13.1333 | 13.1188 | 10.9197 | 8.1234
142.001 | 11.8667 | 11.9992 | 12.1733 | 12.4074 | 12.6636 | 12.9429 | 13.1427 | 13.1185 | 10.9193 | 8.165
143.002 | 11.8671 | 11.9953 | 12.1707 | 12.4133 | 12.6758 | 12.9508 | 13.1451 | 13.1149 | 10.9255 | 8.2034
144.001 | 11.8719 | 12.0077 | 12.1801 | 12.4205 | 12.6819 | 12.9574 | 13.1549 | 13.1111 | 10.9344 | 8.252
145.001 | 11.8678 | 12.0058 | 12.1882 | 12.4295 | 12.6897 | 12.9657 | 13.1509 | 13.0995 | 10.9484 | 8.3065
146.002 | 11.8729 | 12.0082 | 12.184 | 12.4333 | 12.699 | 12.9657 | 13.1478 | 13.0909 | 10.9513 | 8.3716
147.001 | 11.8724 | 12.0067 | 12.1886 | 12.4331 | 12.6974 | 12.9744 | 13.1496 | 13.075 | 10.963 | 8.4383
148.001 | 11.8719 | 12.0173 | 12.1952 | 12.4437 | 12.7097 | 12.9761 | 13.1502 | 13.0667 | 10.9708 | 8.5007
149.001 | 11.8714 | 12.0169 | 12.1992 | 12.4518 | 12.7141 | 12.9903 | 13.1483 | 13.057 | 10.9795 | 8.5652
150.002 | 11.8755 | 12.0172 | 12.2097 | 12.458 | 12.7292 | 12.9916 | 13.1465 | 13.0508 | 10.9917 | 8.6216
151.002 | 11.875 | 12.0233 | 12.2199 | 12.4616 | 12.7363 | 13.0005 | 13.1494 | 13.0449 | 11.004 | 8.6802
152.001 | 11.8858 | 12.031 | 12.2273 | 12.4766 | 12.7496 | 13.0045 | 13.1513 | 13.0372 | 11.0228 | 8.7491
153.001 | 11.8833 | 12.0334 | 12.2252 | 12.4865 | 12.7547 | 13.0117 | 13.1576 | 13.026 | 11.0451 | 8.799
154.001 | 11.8804 | 12.037 | 12.2377 | 12.4857 | 12.7644 | 13.0116 | 13.1437 | 13.0185 | 11.0577 | 8.8525
155.001 | 11.8781 | 12.0343 | 12.2333 | 12.4908 | 12.7596 | 13.0187 | 13.1411 | 13.0091 | 11.0631 | 8.8958
156.002 | 11.8807 | 12.0349 | 12.2312 | 12.4948 | 12.7686 | 13.0164 | 13.1358 | 12.9923 | 11.0796 | 8.9395
157.001 | 11.8724 | 12.0326 | 12.2356 | 12.4915 | 12.7642 | 13.0181 | 13.1284 | 12.9848 | 11.0806 | 8.9589
158.001 | 11.8762 | 12.032 | 12.2369 | 12.4943 | 12.7687 | 13.0105 | 13.1147 | 12.9608 | 11.0822 | 8.987
159.001 | 11.8713 | 12.0274 | 12.237 | 12.497 | 12.77 | 13.0072 | 13.1069 | 12.9414 | 11.0726 | 8.9968
160.001 | 11.8699 | 12.0327 | 12.2343 | 12.502 | 12.7695 | 13.0023 | 13.0956 | 12.9264 | 11.0595 | 8.9846
161.001 | 11.8697 | 12.0362 | 12.237 | 12.5028 | 12.7735 | 13.0028 | 13.0856 | 12.9059 | 11.0442 | 8.9758
162.002 | 11.8664 | 12.0302 | 12.2413 | 12.5011 | 12.768 | 12.9946 | 13.0847 | 12.8869 | 11.0175 | 8.9433
163.001 | 11.8727 | 12.0324 | 12.2415 | 12.5032 | 12.7693 | 12.9886 | 13.0622 | 12.8691 | 10.9905 | 8.9146
164.001 | 11.8691 | 12.0297 | 12.2417 | 12.5013 | 12.7662 | 12.984 | 13.0528 | 12.8511 | 10.9677 | 8.8775
165.002 | 11.8647 | 12.0274 | 12.2405 | 12.5018 | 12.763 | 12.9758 | 13.0376 | 12.8296 | 10.9452 | 8.8385
166.001 | 11.8659 | 12.0285 | 12.2393 | 12.4973 | 12.7562 | 12.9669 | 13.0263 | 12.8117 | 10.9062 | 8.7975
167.001 | 11.8652 | 12.0265 | 12.2409 | 12.4992 | 12.7627 | 12.965 | 13.0148 | 12.7872 | 10.8781 | 8.7607
168.002 | 11.8731 | 12.0287 | 12.2431 | 12.4939 | 12.7545 | 12.9591 | 13.0025 | 12.7683 | 10.8448 | 8.7078
169.002 | 11.8742 | 12.0336 | 12.2429 | 12.5019 | 12.7559 | 12.9527 | 12.9939 | 12.7577 | 10.8079 | 8.6748
170.001 | 11.8747 | 12.0364 | 12.2498 | 12.5052 | 12.7617 | 12.949 | 12.9806 | 12.7379 | 10.7748 | 8.6156
171.002 | 11.8771 | 12.0433 | 12.2554 | 12.5139 | 12.7616 | 12.9525 | 12.978 | 12.7207 | 10.7416 | 8.5805
172.001 | 11.8771 | 12.0537 | 12.2622 | 12.5167 | 12.7636 | 12.9493 | 12.9694 | 12.7033 | 10.706 | 8.5277
173.001 | 11.8863 | 12.057 | 12.2627 | 12.5192 | 12.7596 | 12.9485 | 12.9603 | 12.6932 | 10.6809 | 8.4868
174.002 | 11.8895 | 12.0633 | 12.27 | 12.5248 | 12.768 | 12.9417 | 12.9468 | 12.6777 | 10.6406 | 8.4492
175.002 | 11.8854 | 12.0632 | 12.2673 | 12.5221 | 12.7625 | 12.9395 | 12.9395 | 12.6567 | 10.6173 | 8.4168
176.001 | 11.8878 | 12.0617 | 12.2753 | 12.5231 | 12.7546 | 12.9332 | 12.9241 | 12.6405 | 10.5936 | 8.3888
177.001 | 11.8886 | 12.0676 | 12.2752 | 12.5204 | 12.7566 | 12.9214 | 12.9183 | 12.6134 | 10.5637 | 8.3552
178.001 | 11.8857 | 12.0633 | 12.2754 | 12.5153 | 12.7493 | 12.9057 | 12.898 | 12.5902 | 10.5309 | 8.3281
179.002 | 11.8885 | 12.0634 | 12.274 | 12.5119 | 12.73 | 12.8925 | 12.8751 | 12.5612 | 10.4929 | 8.2985
180.001 | 11.8909 | 12.0656 | 12.2667 | 12.5057 | 12.7232 | 12.8755 | 12.8604 | 12.5382 | 10.4614 | 8.2691
181.002 | 11.8778 | 12.0568 | 12.2655 | 12.501 | 12.7186 | 12.8668 | 12.8386 | 12.515 | 10.4281 | 8.2529
182.002 | 11.879 | 12.0477 | 12.2558 | 12.4942 | 12.7092 | 12.8491 | 12.8236 | 12.4871 | 10.4054 | 8.233
183.002 | 11.874 | 12.0456 | 12.2505 | 12.4864 | 12.7019 | 12.8363 | 12.8054 | 12.4709 | 10.3769 | 8.225
184.002 | 11.8641 | 12.0402 | 12.242 | 12.4794 | 12.6901 | 12.8255 | 12.7946 | 12.4469 | 10.3621 | 8.2169
185.002 | 11.858 | 12.0333 | 12.2353 | 12.4726 | 12.6748 | 12.8169 | 12.7739 | 12.4259 | 10.3419 | 8.2146
186.002 | 11.8519 | 12.0301 | 12.2272 | 12.46 | 12.6681 | 12.8009 | 12.7574 | 12.4052 | 10.3179 | 8.2066
187.001 | 11.8446 | 12.0162 | 12.2238 | 12.4497 | 12.651 | 12.7788 | 12.7361 | 12.389 | 10.2985 | 8.2014
188.002 | 11.841 | 12.0103 | 12.2101 | 12.4393 | 12.6351 | 12.7648 | 12.7174 | 12.3633 | 10.2779 | 8.1903
189.002 | 11.8362 | 12.007 | 12.2106 | 12.4317 | 12.6339 | 12.7542 | 12.7004 | 12.3432 | 10.2561 | 8.183
190.001 | 11.834 | 12.0003 | 12.2022 | 12.4312 | 12.6222 | 12.7403 | 12.6863 | 12.3269 | 10.2348 | 8.1779
191.002 | 11.8369 | 12.0067 | 12.2055 | 12.4258 | 12.6195 | 12.7336 | 12.6824 | 12.3101 | 10.2354 | 8.1825
192.002 | 11.8341 | 12.0047 | 12.2013 | 12.4315 | 12.6225 | 12.735 | 12.6743 | 12.3057 | 10.2272 | 8.1846
193.001 | 11.8396 | 12.0106 | 12.2104 | 12.431 | 12.6217 | 12.7339 | 12.669 | 12.2987 | 10.2224 | 8.1901
194.001 | 11.8406 | 12.0124 | 12.2159 | 12.4337 | 12.6213 | 12.7291 | 12.659 | 12.2906 | 10.2259 | 8.1877
195.002 | 11.8446 | 12.0049 | 12.2142 | 12.4351 | 12.6191 | 12.7262 | 12.6576 | 12.2847 | 10.2203 | 8.1815
196.001 | 11.8403 | 12.0125 | 12.2096 | 12.434 | 12.6148 | 12.7129 | 12.6407 | 12.282 | 10.228 | 8.1698
197.001 | 11.8432 | 12.0183 | 12.2131 | 12.4325 | 12.6108 | 12.7068 | 12.632 | 12.2636 | 10.2227 | 8.1611
198.001 | 11.8424 | 12.0092 | 12.2059 | 12.4265 | 12.6063 | 12.6954 | 12.6236 | 12.2659 | 10.2261 | 8.1544
199.002 | 11.8458 | 12.0144 | 12.2132 | 12.4237 | 12.6022 | 12.6871 | 12.6102 | 12.2508 | 10.2341 | 8.1484
200.001 | 11.8497 | 12.0186 | 12.2113 | 12.4293 | 12.5984 | 12.6847 | 12.6047 | 12.2465 | 10.2467 | 8.144
201.002 | 11.8593 | 12.015 | 12.2146 | 12.429 | 12.5966 | 12.6734 | 12.5976 | 12.2475 | 10.264 | 8.1595
202.001 | 11.852 | 12.0227 | 12.2161 | 12.4296 | 12.5942 | 12.6768 | 12.5934 | 12.2555 | 10.2914 | 8.1638
203.001 | 11.8644 | 12.0161 | 12.2181 | 12.4296 | 12.5965 | 12.6717 | 12.5944 | 12.256 | 10.3176 | 8.1815
204.002 | 11.8583 | 12.025 | 12.2152 | 12.4331 | 12.5922 | 12.6698 | 12.591 | 12.2629 | 10.3378 | 8.1912
205.002 | 11.8641 | 12.0268 | 12.2153 | 12.4296 | 12.5934 | 12.6639 | 12.5888 | 12.2698 | 10.3793 | 8.2135
206.002 | 11.8659 | 12.0218 | 12.2103 | 12.4284 | 12.5878 | 12.6615 | 12.5843 | 12.2761 | 10.4012 | 8.2243
207.002 | 11.8663 | 12.0203 | 12.2126 | 12.4274 | 12.5881 | 12.6637 | 12.5882 | 12.2828 | 10.4481 | 8.251
208.001 | 11.8605 | 12.0177 | 12.2109 | 12.4251 | 12.5877 | 12.6604 | 12.5877 | 12.3007 | 10.4787 | 8.2627
209.002 | 11.8621 | 12.019 | 12.2052 | 12.4243 | 12.5836 | 12.6601 | 12.5969 | 12.3123 | 10.5163 | 8.2993
210.002 | 11.8632 | 12.0099 | 12.2031 | 12.4214 | 12.5801 | 12.652 | 12.5951 | 12.331 | 10.5578 | 8.3316
211.002 | 11.8646 | 12.017 | 12.2043 | 12.4197 | 12.5843 | 12.6665 | 12.6118 | 12.3538 | 10.607 | 8.3518
212.001 | 11.8604 | 12.0133 | 12.2049 | 12.4249 | 12.587 | 12.6693 | 12.6203 | 12.3701 | 10.6431 | 8.3715
213.001 | 11.8601 | 12.0135 | 12.2063 | 12.424 | 12.5934 | 12.6732 | 12.6292 | 12.3974 | 10.679 | 8.3949
214.001 | 11.862 | 12.0179 | 12.2061 | 12.423 | 12.5942 | 12.6792 | 12.643 | 12.4175 | 10.7102 | 8.4027
215.001 | 11.8581 | 12.0108 | 12.1966 | 12.4198 | 12.6014 | 12.6869 | 12.6541 | 12.4311 | 10.7455 | 8.4162
216.001 | 11.8558 | 12.0062 | 12.1942 | 12.4212 | 12.6026 | 12.6949 | 12.6617 | 12.4502 | 10.7729 | 8.4195
217.001 | 11.8621 | 12.0002 | 12.1881 | 12.4261 | 12.5985 | 12.7007 | 12.6751 | 12.4783 | 10.8025 | 8.4216
218.001 | 11.8583 | 11.9979 | 12.187 | 12.4161 | 12.6084 | 12.7083 | 12.6874 | 12.5049 | 10.8369 | 8.4304
219.002 | 11.8562 | 11.9973 | 12.1836 | 12.4136 | 12.607 | 12.7122 | 12.7051 | 12.5261 | 10.8757 | 8.4429
220.002 | 11.8582 | 11.996 | 12.1805 | 12.4151 | 12.6078 | 12.7265 | 12.7241 | 12.5531 | 10.9078 | 8.4426
221.002 | 11.8553 | 11.9918 | 12.1786 | 12.41 | 12.609 | 12.7382 | 12.7408 | 12.5814 | 10.9391 | 8.443
222.001 | 11.8486 | 11.9828 | 12.1796 | 12.4134 | 12.617 | 12.7424 | 12.7577 | 12.6111 | 10.9781 | 8.4518
223.002 | 11.8513 | 11.9846 | 12.1741 | 12.4036 | 12.6187 | 12.7569 | 12.7761 | 12.6399 | 11.0077 | 8.4603
224.002 | 11.8584 | 11.9809 | 12.1703 | 12.4119 | 12.6229 | 12.7708 | 12.7981 | 12.6657 | 11.0411 | 8.4686
225.001 | 11.8531 | 11.985 | 12.1668 | 12.41 | 12.6306 | 12.7836 | 12.8243 | 12.6986 | 11.063 | 8.4931
226.002 | 11.8516 | 11.9803 | 12.1656 | 12.4102 | 12.6369 | 12.7955 | 12.8419 | 12.7256 | 11.0986 | 8.5101
227.002 | 11.8586 | 11.9853 | 12.1651 | 12.4129 | 12.6438 | 12.8087 | 12.8672 | 12.7589 | 11.1339 | 8.5301
228.002 | 11.862 | 11.9851 | 12.1516 | 12.4074 | 12.6463 | 12.8325 | 12.894 | 12.7929 | 11.162 | 8.5697
229.001 | 11.864 | 11.9665 | 12.1546 | 12.4073 | 12.6484 | 12.8402 | 12.9174 | 12.8216 | 11.1982 | 8.6104
230.002 | 11.856 | 11.9751 | 12.149 | 12.4047 | 12.6558 | 12.8556 | 12.9374 | 12.8491 | 11.2319 | 8.6578
231.002 | 11.8624 | 11.9718 | 12.1397 | 12.3929 | 12.6576 | 12.8677 | 12.957 | 12.8759 | 11.2571 | 8.716
232.003 | 11.8655 | 11.9619 | 12.142 | 12.394 | 12.6599 | 12.8844 | 12.9812 | 12.9011 | 11.2791 | 8.767
233.002 | 11.8582 | 11.965 | 12.1326 | 12.3946 | 12.6629 | 12.8871 | 12.9981 | 12.9253 | 11.3042 | 8.8234
234.001 | 11.8605 | 11.9622 | 12.1249 | 12.3838 | 12.6661 | 12.9 | 13.0229 | 12.956 | 11.3331 | 8.8906
235.001 | 11.8578 | 11.9581 | 12.1225 | 12.384 | 12.6703 | 12.9164 | 13.0457 | 12.9789 | 11.3465 | 8.9472
236.002 | 11.8622 | 11.9487 | 12.1121 | 12.3817 | 12.6724 | 12.9256 | 13.066 | 13.0037 | 11.3635 | 9.0002
237.001 | 11.8595 | 11.9535 | 12.1115 | 12.3743 | 12.672 | 12.9371 | 13.0885 | 13.0318 | 11.3815 | 9.0477
238.002 | 11.8639 | 11.9509 | 12.1095 | 12.3684 | 12.6707 | 12.9485 | 13.1049 | 13.0551 | 11.385 | 9.0893
239.002 | 11.8578 | 11.9488 | 12.1025 | 12.3735 | 12.6742 | 12.9606 | 13.1274 | 13.0715 | 11.3922 | 9.124
240.001 | 11.8599 | 11.943 | 12.1061 | 12.3656 | 12.6758 | 12.9674 | 13.1464 | 13.1018 | 11.3969 | 9.1545
241.002 | 11.8635 | 11.9369 | 12.1003 | 12.3624 | 12.6809 | 12.9786 | 13.1656 | 13.1227 | 11.3973 | 9.1761
242.001 | 11.8636 | 11.9427 | 12.0953 | 12.3588 | 12.6732 | 12.9888 | 13.179 | 13.1436 | 11.3953 | 9.1882
243.001 | 11.8616 | 11.9462 | 12.1026 | 12.3599 | 12.6858 | 12.9933 | 13.1931 | 13.1683 | 11.394 | 9.1944
244.002 | 11.8672 | 11.9499 | 12.0991 | 12.358 | 12.6796 | 13.0049 | 13.2129 | 13.1823 | 11.3836 | 9.1917
245.002 | 11.866 | 11.9464 | 12.1016 | 12.3587 | 12.6825 | 13.0101 | 13.229 | 13.2018 | 11.3709 | 9.1793
246.002 | 11.867 | 11.9487 | 12.1029 | 12.3615 | 12.6833 | 13.0132 | 13.234 | 13.2137 | 11.3595 | 9.1605
247.001 | 11.8676 | 11.9425 | 12.0947 | 12.3536 | 12.68 | 13.0241 | 13.2498 | 13.2321 | 11.3503 | 9.139
248.002 | 11.8674 | 11.9446 | 12.0908 | 12.3509 | 12.6791 | 13.0226 | 13.2586 | 13.2468 | 11.3374 | 9.1202
249.001 | 11.8659 | 11.9401 | 12.09 | 12.3448 | 12.6814 | 13.0238 | 13.2656 | 13.2541 | 11.3216 | 9.0948
250.003 | 11.8621 | 11.9377 | 12.0843 | 12.3388 | 12.6729 | 13.0204 | 13.2712 | 13.2605 | 11.305 | 9.0643
251.002 | 11.8613 | 11.9363 | 12.0821 | 12.3324 | 12.6667 | 13.0143 | 13.2644 | 13.2689 | 11.2964 | 9.0428
252.001 | 11.8687 | 11.9403 | 12.075 | 12.3261 | 12.662 | 13.0056 | 13.264 | 13.2696 | 11.2814 | 9.0134
253.002 | 11.8651 | 11.9372 | 12.0765 | 12.3254 | 12.6473 | 13.0031 | 13.2647 | 13.2734 | 11.2584 | 8.98
254.002 | 11.8632 | 11.9393 | 12.0705 | 12.3176 | 12.6443 | 12.9891 | 13.2537 | 13.2656 | 11.2372 | 8.9404
255.001 | 11.8752 | 11.9386 | 12.0676 | 12.3118 | 12.6332 | 12.9836 | 13.2403 | 13.262 | 11.2124 | 8.9011
256.001 | 11.8747 | 11.9484 | 12.0705 | 12.3042 | 12.6257 | 12.9733 | 13.2354 | 13.2467 | 11.1804 | 8.8492
257.001 | 11.8815 | 11.9506 | 12.0735 | 12.3026 | 12.6183 | 12.9638 | 13.2236 | 13.2378 | 11.1393 | 8.7966
258.002 | 11.8847 | 11.9502 | 12.0684 | 12.2998 | 12.6145 | 12.9512 | 13.2132 | 13.2242 | 11.1054 | 8.7351
259.002 | 11.8838 | 11.9514 | 12.0698 | 12.2987 | 12.606 | 12.9407 | 13.1972 | 13.2063 | 11.0589 | 8.6795
260.002 | 11.8876 | 11.9539 | 12.0699 | 12.2955 | 12.5997 | 12.9306 | 13.1831 | 13.1903 | 11.0196 | 8.6019
261.001 | 11.8926 | 11.961 | 12.0758 | 12.2958 | 12.5908 | 12.9204 | 13.1691 | 13.1685 | 10.9721 | 8.5264
262.001 | 11.8921 | 11.9528 | 12.0729 | 12.2892 | 12.5882 | 12.9075 | 13.1504 | 13.1438 | 10.9117 | 8.4426
263.001 | 11.8951 | 11.9527 | 12.0725 | 12.2934 | 12.5815 | 12.8993 | 13.1312 | 13.1212 | 10.8569 | 8.3503
264.002 | 11.8999 | 11.952 | 12.0767 | 12.2941 | 12.5705 | 12.8861 | 13.1152 | 13.0906 | 10.7849 | 8.2525
265.002 | 11.895 | 11.9565 | 12.073 | 12.2853 | 12.5651 | 12.8699 | 13.0897 | 13.0551 | 10.7194 | 8.1448
266.003 | 11.895 | 11.9587 | 12.0729 | 12.2846 | 12.5561 | 12.8538 | 13.067 | 13.0171 | 10.646 | 8.0392
267.001 | 11.8937 | 11.9499 | 12.0707 | 12.2783 | 12.5487 | 12.8382 | 13.0403 | 12.9789 | 10.5658 | 7.9382
268.002 | 11.8881 | 11.9536 | 12.0695 | 12.2689 | 12.5415 | 12.8187 | 13.0058 | 12.9371 | 10.4906 | 7.8207
269.001 | 11.8884 | 11.9454 | 12.0642 | 12.2673 | 12.5247 | 12.7983 | 12.9739 | 12.8882 | 10.4161 | 7.7314
270.001 | 11.8911 | 11.9405 | 12.057 | 12.2506 | 12.5086 | 12.7751 | 12.9447 | 12.8441 | 10.3387 | 7.6376
271.001 | 11.8781 | 11.9314 | 12.0501 | 12.2449 | 12.4988 | 12.7553 | 12.9098 | 12.8012 | 10.2655 | 7.5617
272.002 | 11.8802 | 11.9324 | 12.038 | 12.2332 | 12.4856 | 12.7349 | 12.8864 | 12.7564 | 10.198 | 7.5026
273.001 | 11.8737 | 11.9247 | 12.0355 | 12.2306 | 12.476 | 12.7185 | 12.8565 | 12.7202 | 10.1408 | 7.4593
274.002 | 11.871 | 11.9171 | 12.0247 | 12.2205 | 12.4656 | 12.7038 | 12.838 | 12.6815 | 10.0838 | 7.4267
275.001 | 11.8682 | 11.911 | 12.0203 | 12.2135 | 12.4527 | 12.6906 | 12.8168 | 12.6496 | 10.0326 | 7.4188
276.001 | 11.8648 | 11.9036 | 12.0109 | 12.2135 | 12.4495 | 12.6805 | 12.7982 | 12.6166 | 9.9846 | 7.4087
277.002 | 11.854 | 11.9 | 12.0117 | 12.2073 | 12.4439 | 12.6745 | 12.7796 | 12.586 | 9.9447 | 7.421
278.001 | 11.853 | 11.8953 | 12.0067 | 12.201 | 12.4434 | 12.6702 | 12.7719 | 12.5625 | 9.9042 | 7.4398
279.002 | 11.8478 | 11.8941 | 12.0067 | 12.2072 | 12.4454 | 12.6617 | 12.7598 | 12.5449 | 9.8664 | 7.4599
280.001 | 11.8523 | 11.8887 | 12.0016 | 12.2046 | 12.4408 | 12.6601 | 12.7494 | 12.5248 | 9.8386 | 7.4918
281.002 | 11.8522 | 11.8888 | 12.0046 | 12.198 | 12.4467 | 12.659 | 12.7439 | 12.5089 | 9.808 | 7.5201
282.002 | 11.8536 | 11.8897 | 12.0045 | 12.2046 | 12.4525 | 12.6624 | 12.7335 | 12.4929 | 9.7902 | 7.5482
283.001 | 11.8547 | 11.8885 | 12.0054 | 12.2056 | 12.45 | 12.6662 | 12.7343 | 12.4835 | 9.771 | 7.5833
284.001 | 11.8567 | 11.8928 | 12.006 | 12.2145 | 12.4595 | 12.6657 | 12.7363 | 12.4815 | 9.7543 | 7.6107
285.002 | 11.8562 | 11.8904 | 12.0109 | 12.2155 | 12.4604 | 12.6753 | 12.7407 | 12.4809 | 9.7472 | 7.6326
286.002 | 11.8571 | 11.8916 | 12.0133 | 12.2208 | 12.471 | 12.678 | 12.7454 | 12.482 | 9.7353 | 7.6466
287.002 | 11.8643 | 11.8924 | 12.0141 | 12.2237 | 12.4711 | 12.6868 | 12.7517 | 12.4914 | 9.7331 | 7.6605
288.001 | 11.8605 | 11.8977 | 12.0181 | 12.2375 | 12.4774 | 12.6933 | 12.7608 | 12.4948 | 9.7297 | 7.6744
289.002 | 11.8644 | 11.8979 | 12.0165 | 12.2355 | 12.486 | 12.698 | 12.7711 | 12.5064 | 9.7467 | 7.6857
290.002 | 11.8594 | 11.8935 | 12.0232 | 12.2375 | 12.4926 | 12.7138 | 12.7803 | 12.5168 | 9.7574 | 7.6926
291.001 | 11.8665 | 11.8995 | 12.0212 | 12.2461 | 12.5035 | 12.7209 | 12.7923 | 12.534 | 9.7824 | 7.7164
292.001 | 11.8641 | 11.8981 | 12.018 | 12.2438 | 12.504 | 12.7287 | 12.8014 | 12.5456 | 9.8128 | 7.7393
293.001 | 11.8678 | 11.8949 | 12.0243 | 12.2517 | 12.5146 | 12.737 | 12.8144 | 12.5669 | 9.8485 | 7.765
294.001 | 11.8699 | 11.8918 | 12.0267 | 12.2563 | 12.5156 | 12.7479 | 12.8257 | 12.5851 | 9.8897 | 7.7922
295.002 | 11.8669 | 11.8944 | 12.0235 | 12.256 | 12.5253 | 12.7544 | 12.8404 | 12.6067 | 9.9377 | 7.8227
296.001 | 11.8661 | 11.8919 | 12.0237 | 12.2627 | 12.5293 | 12.7614 | 12.8556 | 12.6296 | 9.989 | 7.8563
297.001 | 11.8664 | 11.8892 | 12.0233 | 12.2597 | 12.5383 | 12.7706 | 12.8646 | 12.653 | 10.0389 | 7.8893
298.001 | 11.8602 | 11.8862 | 12.0277 | 12.2673 | 12.5433 | 12.7854 | 12.8845 | 12.682 | 10.1025 | 7.922
299.001 | 11.8621 | 11.8804 | 12.0221 | 12.2751 | 12.5496 | 12.794 | 12.9011 | 12.7025 | 10.159 | 7.9545
300.002 | 11.8616 | 11.8842 | 12.0262 | 12.2745 | 12.5558 | 12.8067 | 12.9197 | 12.7345 | 10.2114 | 7.9799
301.002 | 11.8579 | 11.8748 | 12.0264 | 12.2793 | 12.5639 | 12.8154 | 12.9303 | 12.7483 | 10.2661 | 8.0042
302.002 | 11.8606 | 11.8771 | 12.0213 | 12.2818 | 12.5757 | 12.8272 | 12.9472 | 12.7756 | 10.3258 | 8.0375
303.001 | 11.8577 | 11.8745 | 12.0241 | 12.2898 | 12.5812 | 12.8322 | 12.9585 | 12.8003 | 10.3897 | 8.0529
304.002 | 11.8527 | 11.875 | 12.0276 | 12.2928 | 12.5894 | 12.8425 | 12.9669 | 12.8178 | 10.4493 | 8.0813
305.002 | 11.8467 | 11.8662 | 12.0275 | 12.2947 | 12.5941 | 12.8562 | 12.9837 | 12.8407 | 10.5149 | 8.1021
306.001 | 11.8496 | 11.8649 | 12.0247 | 12.2983 | 12.6033 | 12.8594 | 12.9927 | 12.8603 | 10.5658 | 8.1083
307.001 | 11.8379 | 11.8641 | 12.0267 | 12.3088 | 12.6092 | 12.8735 | 13.009 | 12.8817 | 10.6147 | 8.1173
308.001 | 11.8472 | 11.8586 | 12.0265 | 12.3047 | 12.6171 | 12.8826 | 13.0161 | 12.9035 | 10.6622 | 8.1191
309.002 | 11.8425 | 11.8593 | 12.0279 | 12.3187 | 12.6256 | 12.8873 | 13.0297 | 12.9216 | 10.7093 | 8.1278
310.002 | 11.8426 | 11.8601 | 12.0365 | 12.3208 | 12.6288 | 12.8949 | 13.0368 | 12.9492 | 10.7544 | 8.1263
311.001 | 11.8417 | 11.8603 | 12.0373 | 12.3296 | 12.6404 | 12.9041 | 13.0496 | 12.9596 | 10.7976 | 8.1327
312.002 | 11.8459 | 11.8604 | 12.0366 | 12.3311 | 12.6427 | 12.9126 | 13.0533 | 12.9794 | 10.8337 | 8.1409
313.001 | 11.8472 | 11.8646 | 12.042 | 12.343 | 12.6475 | 12.9176 | 13.0657 | 12.994 | 10.8783 | 8.157
314.002 | 11.849 | 11.8665 | 12.0431 | 12.3497 | 12.651 | 12.919 | 13.0747 | 13.0035 | 10.9136 | 8.175
315.002 | 11.8396 | 11.8641 | 12.0393 | 12.349 | 12.659 | 12.9221 | 13.0782 | 13.023 | 10.9506 | 8.1997
316.002 | 11.8521 | 11.8634 | 12.0424 | 12.3547 | 12.6648 | 12.9236 | 13.0875 | 13.039 | 10.9846 | 8.2315
317 | 11.8517 | 11.8626 | 12.0477 | 12.3539 | 12.671 | 12.9318 | 13.0848 | 13.0498 | 11.0162 | 8.2553
318.002 | 11.8541 | 11.8607 | 12.0499 | 12.3588 | 12.6733 | 12.9355 | 13.101 | 13.0689 | 11.0496 | 8.2949
319.002 | 11.8558 | 11.8617 | 12.0521 | 12.3614 | 12.6749 | 12.9351 | 13.1035 | 13.0752 | 11.0661 | 8.325
320.002 | 11.8511 | 11.8629 | 12.0499 | 12.3638 | 12.6771 | 12.938 | 13.105 | 13.0811 | 11.0866 | 8.3696
321.002 | 11.8582 | 11.854 | 12.0512 | 12.3582 | 12.674 | 12.9392 | 13.1103 | 13.0921 | 11.1055 | 8.4186
322.002 | 11.8484 | 11.8526 | 12.0533 | 12.3585 | 12.6735 | 12.9416 | 13.1147 | 13.1015 | 11.1196 | 8.4597
323.002 | 11.8499 | 11.8529 | 12.0491 | 12.3612 | 12.6713 | 12.9408 | 13.1204 | 13.1013 | 11.1323 | 8.5006
324.002 | 11.8527 | 11.8484 | 12.0443 | 12.3575 | 12.6712 | 12.941 | 13.1225 | 13.1089 | 11.1372 | 8.5453
325.002 | 11.8465 | 11.845 | 12.0482 | 12.3586 | 12.6772 | 12.9434 | 13.1258 | 13.1162 | 11.1361 | 8.592
326.001 | 11.8487 | 11.8487 | 12.0428 | 12.3604 | 12.6791 | 12.9524 | 13.1311 | 13.1177 | 11.1419 | 8.6395
327.001 | 11.8482 | 11.846 | 12.0398 | 12.3676 | 12.6815 | 12.9519 | 13.1344 | 13.1175 | 11.135 | 8.6944
328.002 | 11.8451 | 11.8429 | 12.0455 | 12.369 | 12.6888 | 12.9519 | 13.1357 | 13.114 | 11.1379 | 8.7468
329.001 | 11.8473 | 11.846 | 12.0471 | 12.368 | 12.6888 | 12.9585 | 13.136 | 13.1173 | 11.1354 | 8.7967
330.002 | 11.8501 | 11.8495 | 12.0486 | 12.3704 | 12.6871 | 12.9605 | 13.1363 | 13.1196 | 11.1345 | 8.8558
331.002 | 11.8445 | 11.8468 | 12.0514 | 12.3744 | 12.6916 | 12.9656 | 13.1436 | 13.1146 | 11.1356 | 8.9119
332.003 | 11.8574 | 11.8468 | 12.0532 | 12.3755 | 12.6922 | 12.9679 | 13.1425 | 13.108 | 11.1346 | 8.9687
333.002 | 11.8519 | 11.8513 | 12.0574 | 12.3787 | 12.6959 | 12.9646 | 13.1434 | 13.1066 | 11.1213 | 9.0184
334.001 | 11.8558 | 11.8546 | 12.059 | 12.3803 | 12.7009 | 12.9683 | 13.1441 | 13.1 | 11.1177 | 9.0659
335.001 | 11.8539 | 11.8542 | 12.0514 | 12.3848 | 12.7012 | 12.975 | 13.1433 | 13.0957 | 11.1046 | 9.0922
336.001 | 11.8537 | 11.8557 | 12.052 | 12.3851 | 12.7015 | 12.9726 | 13.1442 | 13.0835 | 11.0943 | 9.1216
337.002 | 11.854 | 11.8547 | 12.0627 | 12.3846 | 12.7131 | 12.9787 | 13.1447 | 13.0714 | 11.0768 | 9.1416
338.002 | 11.8532 | 11.8537 | 12.0615 | 12.3863 | 12.6993 | 12.974 | 13.1348 | 13.0582 | 11.063 | 9.1565
339.002 | 11.8516 | 11.8455 | 12.0565 | 12.3838 | 12.7069 | 12.9744 | 13.1344 | 13.0502 | 11.0435 | 9.1613
340.001 | 11.8444 | 11.8398 | 12.0543 | 12.3877 | 12.7007 | 12.9685 | 13.1247 | 13.0273 | 11.028 | 9.1669
341.001 | 11.8476 | 11.8405 | 12.0544 | 12.3771 | 12.6974 | 12.9657 | 13.1197 | 13.0103 | 11.011 | 9.1698
342.003 | 11.8448 | 11.8364 | 12.0575 | 12.383 | 12.6998 | 12.9606 | 13.1161 | 12.9925 | 10.9981 | 9.1483
343.002 | 11.8485 | 11.8412 | 12.0519 | 12.379 | 12.6966 | 12.9558 | 13.1056 | 12.981 | 10.9734 | 9.125
344.001 | 11.851 | 11.8372 | 12.0522 | 12.3778 | 12.6923 | 12.9568 | 13.0967 | 12.9653 | 10.9544 | 9.0969
345.001 | 11.8537 | 11.8391 | 12.0574 | 12.3793 | 12.6932 | 12.9549 | 13.0946 | 12.9479 | 10.9327 | 9.069
346.002 | 11.8471 | 11.8355 | 12.0526 | 12.3797 | 12.6951 | 12.9504 | 13.0863 | 12.9317 | 10.9111 | 9.0213
347.001 | 11.8618 | 11.8471 | 12.0559 | 12.379 | 12.6936 | 12.95 | 13.0819 | 12.9149 | 10.885 | 8.9746
348.002 | 11.8622 | 11.8507 | 12.0506 | 12.3811 | 12.6901 | 12.9453 | 13.0822 | 12.9012 | 10.8597 | 8.9178
349.001 | 11.8653 | 11.8452 | 12.0562 | 12.3816 | 12.6957 | 12.9432 | 13.0652 | 12.8882 | 10.8385 | 8.876
350.001 | 11.8686 | 11.853 | 12.0592 | 12.3813 | 12.7034 | 12.9447 | 13.0645 | 12.8739 | 10.8174 | 8.809
351.002 | 11.8683 | 11.8518 | 12.0614 | 12.3845 | 12.7015 | 12.9436 | 13.0578 | 12.8607 | 10.7955 | 8.7578
352.001 | 11.8695 | 11.8576 | 12.0644 | 12.3862 | 12.7014 | 12.9483 | 13.0531 | 12.8463 | 10.7776 | 8.6901
353.002 | 11.8758 | 11.8586 | 12.0664 | 12.3875 | 12.7032 | 12.9433 | 13.0406 | 12.8271 | 10.7461 | 8.6236
354.002 | 11.8739 | 11.8586 | 12.0654 | 12.3901 | 12.7013 | 12.9395 | 13.0307 | 12.8139 | 10.7144 | 8.5507
355.002 | 11.8757 | 11.8612 | 12.0687 | 12.396 | 12.705 | 12.9317 | 13.0183 | 12.7904 | 10.6877 | 8.4892
356.001 | 11.8806 | 11.8635 | 12.0659 | 12.3965 | 12.6963 | 12.9285 | 13.003 | 12.7747 | 10.6611 | 8.4168
357.001 | 11.8784 | 11.8611 | 12.0683 | 12.3879 | 12.6955 | 12.9174 | 12.9879 | 12.748 | 10.6302 | 8.3433
358.002 | 11.8761 | 11.8618 | 12.064 | 12.3829 | 12.6912 | 12.921 | 12.9676 | 12.7224 | 10.5916 | 8.2632
359.002 | 11.8762 | 11.8648 | 12.0603 | 12.3809 | 12.6816 | 12.906 | 12.9525 | 12.701 | 10.5617 | 8.2069
FREQUENCY | 1.2276
ANGLE\CUT | 0 | 2 | 4 | 6 | 8 | 10 | 12 | 14.3 | 20 | 23
0.0015 | 12.0084 | 11.9693 | 12.0808 | 12.3171 | 12.6283 | 12.9551 | 13.1473 | 13.0224 | 10.9033 | 8.1413
1.0016 | 12.0054 | 11.969 | 12.0811 | 12.3168 | 12.6301 | 12.9539 | 13.1426 | 13.0146 | 10.8558 | 8.0583
2.0017 | 12.0016 | 11.9672 | 12.0758 | 12.3173 | 12.6337 | 12.9541 | 13.1352 | 13.0045 | 10.807 | 7.9687
3.0009 | 11.998 | 11.9642 | 12.0743 | 12.3188 | 12.6363 | 12.9546 | 13.1297 | 12.9937 | 10.7644 | 7.8937
4.0011 | 11.9952 | 11.9601 | 12.0713 | 12.3187 | 12.6357 | 12.9556 | 13.1238 | 12.9789 | 10.7245 | 7.8268
5.0012 | 11.992 | 11.9567 | 12.0657 | 12.3185 | 12.6392 | 12.9531 | 13.1141 | 12.961 | 10.6808 | 7.7701
6.0016 | 11.9878 | 11.9533 | 12.0621 | 12.3185 | 12.6426 | 12.952 | 13.1046 | 12.9466 | 10.6399 | 7.7144
7.0009 | 11.9874 | 11.9512 | 12.0622 | 12.3186 | 12.6443 | 12.9498 | 13.0941 | 12.9255 | 10.6009 | 7.6806
8.0014 | 11.9897 | 11.947 | 12.0579 | 12.3176 | 12.6448 | 12.9471 | 13.0824 | 12.9061 | 10.5693 | 7.6442
9.0014 | 11.988 | 11.9457 | 12.0583 | 12.3147 | 12.6483 | 12.9448 | 13.0749 | 12.8826 | 10.5333 | 7.6249
10.002 | 11.9871 | 11.9387 | 12.0553 | 12.3168 | 12.6528 | 12.9461 | 13.06 | 12.865 | 10.5025 | 7.6153
11.001 | 11.9877 | 11.9413 | 12.0515 | 12.3225 | 12.6587 | 12.9417 | 13.0457 | 12.8366 | 10.469 | 7.6063
12.0019 | 11.9867 | 11.9446 | 12.0563 | 12.3237 | 12.6576 | 12.9383 | 13.0324 | 12.8155 | 10.4408 | 7.6099
13.0014 | 11.9916 | 11.9433 | 12.0595 | 12.3299 | 12.6595 | 12.9336 | 13.0184 | 12.7879 | 10.411 | 7.6187
14.0015 | 11.9959 | 11.9501 | 12.056 | 12.3262 | 12.6622 | 12.9294 | 13.001 | 12.7573 | 10.3895 | 7.6312
15.001 | 11.9957 | 11.9494 | 12.055 | 12.3297 | 12.6587 | 12.9211 | 12.9835 | 12.7291 | 10.3693 | 7.6492
16.0011 | 11.9979 | 11.9484 | 12.0569 | 12.333 | 12.6586 | 12.9199 | 12.9643 | 12.6998 | 10.3525 | 7.6745
17.0009 | 12.0065 | 11.9493 | 12.0546 | 12.3327 | 12.6598 | 12.9104 | 12.947 | 12.6718 | 10.3355 | 7.7007
18.0013 | 12.0081 | 11.9495 | 12.0552 | 12.3315 | 12.6597 | 12.9018 | 12.9303 | 12.644 | 10.3191 | 7.7337
19.0014 | 12.0105 | 11.9538 | 12.051 | 12.3299 | 12.6611 | 12.8969 | 12.9159 | 12.618 | 10.3033 | 7.7669
20.0015 | 12.0099 | 11.949 | 12.0525 | 12.3304 | 12.6592 | 12.8892 | 12.9025 | 12.5923 | 10.2947 | 7.7938
21.0013 | 12.0121 | 11.9468 | 12.0526 | 12.3293 | 12.6594 | 12.8815 | 12.8856 | 12.5655 | 10.2808 | 7.8204
22.0018 | 12.0171 | 11.9462 | 12.0521 | 12.3289 | 12.6596 | 12.8779 | 12.8709 | 12.5436 | 10.2729 | 7.8433
23.0019 | 12.0144 | 11.9522 | 12.0493 | 12.3296 | 12.6587 | 12.8768 | 12.8597 | 12.5191 | 10.2676 | 7.8758
24.0013 | 12.0206 | 11.9524 | 12.0477 | 12.326 | 12.6566 | 12.8741 | 12.8482 | 12.4981 | 10.2577 | 7.9049
25.001 | 12.0195 | 11.949 | 12.0441 | 12.3236 | 12.6547 | 12.8713 | 12.838 | 12.4778 | 10.2579 | 7.9273
26.0015 | 12.0201 | 11.9475 | 12.0432 | 12.3203 | 12.6511 | 12.8677 | 12.8339 | 12.4606 | 10.2516 | 7.9482
27.0011 | 12.018 | 11.9521 | 12.0356 | 12.3165 | 12.6494 | 12.8637 | 12.8225 | 12.4454 | 10.2479 | 7.97
28.0011 | 12.0219 | 11.9469 | 12.0351 | 12.3151 | 12.6491 | 12.8612 | 12.8142 | 12.4329 | 10.2469 | 7.9885
29.0014 | 12.0194 | 11.9496 | 12.0353 | 12.3074 | 12.6435 | 12.8586 | 12.8096 | 12.422 | 10.2432 | 8.0091
30.0016 | 12.0266 | 11.9477 | 12.0297 | 12.3091 | 12.6393 | 12.8549 | 12.8068 | 12.4166 | 10.2483 | 8.0229
31.0012 | 12.0247 | 11.9488 | 12.0297 | 12.3015 | 12.6356 | 12.8563 | 12.8076 | 12.4099 | 10.2521 | 8.0396
32.0018 | 12.0314 | 11.9487 | 12.0247 | 12.3012 | 12.6324 | 12.8543 | 12.8094 | 12.4102 | 10.26 | 8.0494
33.0015 | 12.0313 | 11.9503 | 12.0228 | 12.2947 | 12.6286 | 12.8543 | 12.8153 | 12.4151 | 10.2703 | 8.0581
34.0008 | 12.0296 | 11.946 | 12.02 | 12.2894 | 12.6292 | 12.8556 | 12.8172 | 12.4225 | 10.2747 | 8.0667
35.0012 | 12.0282 | 11.9454 | 12.0144 | 12.2823 | 12.6291 | 12.8593 | 12.8261 | 12.4334 | 10.2911 | 8.0653
36.0013 | 12.0261 | 11.9466 | 12.0115 | 12.2828 | 12.6236 | 12.8556 | 12.8353 | 12.4521 | 10.3039 | 8.0603
37.0018 | 12.0276 | 11.9447 | 12.0092 | 12.2747 | 12.6231 | 12.8625 | 12.8484 | 12.4693 | 10.3163 | 8.0562
38.0013 | 12.0253 | 11.9411 | 12.0027 | 12.2707 | 12.6166 | 12.8665 | 12.861 | 12.4873 | 10.3218 | 8.0491
39.0014 | 12.027 | 11.9406 | 12.0027 | 12.2649 | 12.6159 | 12.8692 | 12.8749 | 12.5163 | 10.335 | 8.0406
40.0014 | 12.0259 | 11.9434 | 11.9982 | 12.2584 | 12.6104 | 12.8742 | 12.8901 | 12.5412 | 10.353 | 8.032
41.0014 | 12.0241 | 11.9411 | 11.9928 | 12.2532 | 12.6081 | 12.8786 | 12.9075 | 12.5664 | 10.3744 | 8.0262
42.0016 | 12.024 | 11.9375 | 11.9927 | 12.2445 | 12.6024 | 12.8827 | 12.9231 | 12.6059 | 10.3882 | 8.0288
43.0013 | 12.0217 | 11.9347 | 11.9861 | 12.2389 | 12.6021 | 12.8878 | 12.9401 | 12.6355 | 10.4122 | 8.029
44.0014 | 12.0218 | 11.9377 | 11.9826 | 12.2281 | 12.5961 | 12.8887 | 12.9611 | 12.6717 | 10.4401 | 8.0343
45.0017 | 12.0214 | 11.9341 | 11.9753 | 12.2252 | 12.5856 | 12.8947 | 12.9797 | 12.7059 | 10.4696 | 8.0485
46.0015 | 12.023 | 11.9338 | 11.9708 | 12.2149 | 12.5839 | 12.8962 | 12.9972 | 12.7439 | 10.5025 | 8.0633
47.001 | 12.0223 | 11.9355 | 11.9708 | 12.2094 | 12.5775 | 12.8994 | 13.014 | 12.7836 | 10.5324 | 8.0843
48.0013 | 12.0263 | 11.9405 | 11.9659 | 12.205 | 12.5684 | 12.8978 | 13.0331 | 12.8227 | 10.5664 | 8.1076
49.0014 | 12.0312 | 11.9354 | 11.9626 | 12.1959 | 12.561 | 12.8994 | 13.0508 | 12.8594 | 10.6038 | 8.1342
50.0012 | 12.032 | 11.9384 | 11.9601 | 12.1895 | 12.5555 | 12.9012 | 13.072 | 12.8986 | 10.6377 | 8.159
51.0019 | 12.0323 | 11.9402 | 11.9586 | 12.1867 | 12.546 | 12.9027 | 13.083 | 12.9402 | 10.6763 | 8.1906
52.0019 | 12.0354 | 11.9419 | 11.9523 | 12.1757 | 12.5407 | 12.9042 | 13.0995 | 12.9775 | 10.7184 | 8.2219
53.0015 | 12.0375 | 11.9442 | 11.9557 | 12.1746 | 12.5352 | 12.9015 | 13.117 | 13.0133 | 10.7579 | 8.2563
54.0012 | 12.0418 | 11.9445 | 11.9528 | 12.1665 | 12.5271 | 12.901 | 13.1324 | 13.0474 | 10.7918 | 8.2913
55.0012 | 12.0456 | 11.9484 | 11.9531 | 12.1614 | 12.5202 | 12.8986 | 13.1445 | 13.0829 | 10.8396 | 8.331
56.0014 | 12.0465 | 11.9483 | 11.9515 | 12.1559 | 12.5112 | 12.8964 | 13.1553 | 13.112 | 10.8807 | 8.3671
57.0013 | 12.0449 | 11.9483 | 11.9472 | 12.1496 | 12.506 | 12.8947 | 13.1676 | 13.1466 | 10.925 | 8.4137
58.0014 | 12.0469 | 11.9487 | 11.9489 | 12.141 | 12.4995 | 12.8945 | 13.1754 | 13.1757 | 10.973 | 8.4582
59.0013 | 12.0496 | 11.9499 | 11.9456 | 12.1362 | 12.4915 | 12.8885 | 13.1843 | 13.2028 | 11.0184 | 8.5061
60.0015 | 12.0503 | 11.9518 | 11.9444 | 12.1338 | 12.4813 | 12.8827 | 13.1911 | 13.2274 | 11.0621 | 8.5496
61.0014 | 12.048 | 11.9521 | 11.943 | 12.1262 | 12.4744 | 12.8764 | 13.1961 | 13.2514 | 11.1048 | 8.6013
62.0013 | 12.0474 | 11.9522 | 11.9427 | 12.1208 | 12.4711 | 12.8711 | 13.2004 | 13.2723 | 11.1469 | 8.6461
63.0013 | 12.0456 | 11.9496 | 11.9384 | 12.1157 | 12.459 | 12.8602 | 13.2012 | 13.2841 | 11.1885 | 8.6954
64.0015 | 12.0468 | 11.9527 | 11.9385 | 12.1107 | 12.4534 | 12.853 | 13.1995 | 13.2975 | 11.2302 | 8.7372
65.001 | 12.0416 | 11.9541 | 11.9375 | 12.1042 | 12.4423 | 12.8475 | 13.195 | 13.3088 | 11.266 | 8.7819
66.0018 | 12.0445 | 11.9551 | 11.9351 | 12.1024 | 12.4361 | 12.8387 | 13.19 | 13.3143 | 11.3009 | 8.8174
67.0016 | 12.0431 | 11.9546 | 11.9374 | 12.1002 | 12.427 | 12.8303 | 13.1851 | 13.3194 | 11.3316 | 8.8581
68.0011 | 12.0451 | 11.9593 | 11.9377 | 12.0961 | 12.4192 | 12.8196 | 13.1823 | 13.3225 | 11.3572 | 8.8855
69.0017 | 12.0476 | 11.9623 | 11.9382 | 12.0941 | 12.4148 | 12.8093 | 13.1701 | 13.3176 | 11.3795 | 8.9085
70.0015 | 12.0479 | 11.9614 | 11.9408 | 12.0928 | 12.4082 | 12.8036 | 13.1601 | 13.3157 | 11.3991 | 8.9251
71.0015 | 12.0445 | 11.9659 | 11.942 | 12.0894 | 12.4002 | 12.7902 | 13.1489 | 13.3078 | 11.4069 | 8.9318
72.0014 | 12.0498 | 11.9695 | 11.9471 | 12.0873 | 12.3931 | 12.7801 | 13.138 | 13.2937 | 11.4107 | 8.93
73.0015 | 12.0513 | 11.9732 | 11.9467 | 12.0927 | 12.3879 | 12.7686 | 13.1205 | 13.2784 | 11.4094 | 8.913
74.0014 | 12.0554 | 11.9743 | 11.9498 | 12.0888 | 12.3821 | 12.7573 | 13.1065 | 13.2633 | 11.3942 | 8.8844
75.0013 | 12.0543 | 11.9777 | 11.9537 | 12.0901 | 12.3792 | 12.748 | 13.089 | 13.2402 | 11.3736 | 8.8514
76.0015 | 12.0563 | 11.9822 | 11.9577 | 12.0875 | 12.3724 | 12.7318 | 13.0751 | 13.2161 | 11.3451 | 8.8039
77.001 | 12.0577 | 11.9856 | 11.9589 | 12.0894 | 12.3687 | 12.7245 | 13.0544 | 13.1905 | 11.3097 | 8.7494
78.0016 | 12.0583 | 11.9884 | 11.9624 | 12.0934 | 12.3654 | 12.7169 | 13.035 | 13.1652 | 11.2702 | 8.69
79.0012 | 12.0555 | 11.989 | 11.966 | 12.0948 | 12.3624 | 12.7075 | 13.0178 | 13.1377 | 11.223 | 8.6235
80.0011 | 12.0589 | 11.993 | 11.97 | 12.0963 | 12.3581 | 12.7007 | 13.0021 | 13.1091 | 11.1702 | 8.5492
81.0015 | 12.0612 | 11.9999 | 11.9721 | 12.0989 | 12.3593 | 12.6907 | 12.9848 | 13.0791 | 11.1088 | 8.4725
82.0012 | 12.0604 | 12.0024 | 11.9765 | 12.0967 | 12.3574 | 12.6841 | 12.9713 | 13.0492 | 11.0458 | 8.3908
83.0015 | 12.058 | 12.0006 | 11.98 | 12.0993 | 12.3569 | 12.6765 | 12.949 | 13.0195 | 10.977 | 8.3052
84.0013 | 12.0581 | 12.0034 | 11.9826 | 12.1029 | 12.3502 | 12.6697 | 12.9347 | 12.9897 | 10.8975 | 8.2162
85.0013 | 12.054 | 12.0034 | 11.983 | 12.1061 | 12.3469 | 12.6617 | 12.9185 | 12.9543 | 10.8209 | 8.1223
86.0012 | 12.0533 | 12.0038 | 11.986 | 12.0979 | 12.3467 | 12.6484 | 12.8996 | 12.9226 | 10.7349 | 8.0231
87.0016 | 12.0489 | 12 | 11.9827 | 12.1008 | 12.3392 | 12.6384 | 12.88 | 12.8915 | 10.6481 | 7.922
88.0013 | 12.0499 | 12.0016 | 11.9801 | 12.0971 | 12.338 | 12.635 | 12.867 | 12.8603 | 10.5534 | 7.8224
89.0014 | 12.0453 | 11.9978 | 11.9806 | 12.0989 | 12.3338 | 12.6311 | 12.8511 | 12.8283 | 10.4609 | 7.7102
90.0015 | 12.0394 | 11.9959 | 11.9803 | 12.0973 | 12.334 | 12.624 | 12.839 | 12.793 | 10.3614 | 7.607
91.0012 | 12.037 | 11.994 | 11.9827 | 12.0982 | 12.3337 | 12.6192 | 12.8308 | 12.7676 | 10.2652 | 7.4967
92.0017 | 12.0379 | 11.9978 | 11.9816 | 12.1031 | 12.3338 | 12.6205 | 12.8204 | 12.7437 | 10.1689 | 7.3944
93.0015 | 12.0351 | 11.9965 | 11.9858 | 12.1053 | 12.338 | 12.6194 | 12.8108 | 12.7192 | 10.0739 | 7.2952
94.0013 | 12.0306 | 11.9966 | 11.9881 | 12.1088 | 12.3425 | 12.6196 | 12.8033 | 12.7019 | 9.985 | 7.2019
95.0016 | 12.0338 | 11.9957 | 11.9896 | 12.115 | 12.3458 | 12.6239 | 12.8045 | 12.6828 | 9.9003 | 7.1068
96.0018 | 12.028 | 12.0011 | 11.9969 | 12.1202 | 12.3554 | 12.6275 | 12.8025 | 12.6637 | 9.8215 | 7.0245
97.0014 | 12.0217 | 11.9951 | 12.0008 | 12.1292 | 12.3621 | 12.6351 | 12.8004 | 12.6473 | 9.7473 | 6.9428
98.0015 | 12.0219 | 11.9986 | 12.0053 | 12.135 | 12.3677 | 12.6345 | 12.7961 | 12.6332 | 9.6791 | 6.8645
99.0008 | 12.0195 | 12.0002 | 12.0083 | 12.1398 | 12.3719 | 12.6395 | 12.7935 | 12.6187 | 9.6152 | 6.7937
100.002 | 12.0216 | 12.0013 | 12.0154 | 12.1446 | 12.3792 | 12.6396 | 12.7903 | 12.6073 | 9.5647 | 6.7369
101.002 | 12.0162 | 12.0016 | 12.0171 | 12.1495 | 12.378 | 12.6411 | 12.7868 | 12.5986 | 9.5111 | 6.691
102.001 | 12.0173 | 12.0021 | 12.0221 | 12.1555 | 12.3829 | 12.6466 | 12.7864 | 12.5841 | 9.4708 | 6.6469
103.001 | 12.0126 | 12.0073 | 12.0274 | 12.1631 | 12.3889 | 12.6456 | 12.7837 | 12.5752 | 9.4422 | 6.6228
104.001 | 12.0122 | 12.0066 | 12.0361 | 12.1678 | 12.3913 | 12.6455 | 12.7779 | 12.5694 | 9.4226 | 6.6148
105.001 | 12.0108 | 12.0147 | 12.0362 | 12.1735 | 12.3964 | 12.648 | 12.7782 | 12.561 | 9.4146 | 6.6156
106.002 | 12.0157 | 12.0165 | 12.041 | 12.1802 | 12.4001 | 12.6526 | 12.78 | 12.5619 | 9.4174 | 6.6424
107.001 | 12.0184 | 12.0225 | 12.0515 | 12.1879 | 12.4035 | 12.6516 | 12.7772 | 12.5632 | 9.4336 | 6.6805
108.002 | 12.0223 | 12.0263 | 12.0599 | 12.193 | 12.4135 | 12.6536 | 12.7816 | 12.5689 | 9.4657 | 6.733
109.001 | 12.0284 | 12.0334 | 12.064 | 12.2023 | 12.4186 | 12.6588 | 12.7856 | 12.5702 | 9.5079 | 6.8011
110.002 | 12.0341 | 12.0392 | 12.0693 | 12.2043 | 12.4192 | 12.6594 | 12.7844 | 12.58 | 9.5508 | 6.8751
111.002 | 12.0351 | 12.0469 | 12.0773 | 12.2106 | 12.423 | 12.6613 | 12.7875 | 12.5865 | 9.612 | 6.9493
112.001 | 12.0366 | 12.0462 | 12.0843 | 12.2187 | 12.4231 | 12.6638 | 12.7922 | 12.5977 | 9.6709 | 7.0338
113.001 | 12.0411 | 12.0507 | 12.0858 | 12.219 | 12.4313 | 12.6626 | 12.7917 | 12.6079 | 9.7328 | 7.121
114.001 | 12.0379 | 12.0563 | 12.0904 | 12.2236 | 12.4343 | 12.6653 | 12.7941 | 12.6199 | 9.799 | 7.2014
115.002 | 12.0382 | 12.0532 | 12.0963 | 12.2272 | 12.4311 | 12.6636 | 12.7979 | 12.6292 | 9.8708 | 7.2874
116.001 | 12.0374 | 12.0579 | 12.0988 | 12.2315 | 12.4329 | 12.6655 | 12.7985 | 12.6466 | 9.9464 | 7.3676
117.001 | 12.0398 | 12.0595 | 12.1032 | 12.2354 | 12.4393 | 12.6699 | 12.8048 | 12.6627 | 10.0243 | 7.45
118.001 | 12.0395 | 12.0628 | 12.1069 | 12.2401 | 12.4438 | 12.6718 | 12.8146 | 12.6834 | 10.1019 | 7.5348
119.002 | 12.043 | 12.0651 | 12.1153 | 12.2505 | 12.45 | 12.6783 | 12.8219 | 12.7042 | 10.1879 | 7.6132
120.001 | 12.0429 | 12.0702 | 12.1214 | 12.2562 | 12.4559 | 12.6856 | 12.8338 | 12.7293 | 10.277 | 7.6958
121.001 | 12.0461 | 12.0751 | 12.1324 | 12.2635 | 12.4642 | 12.6939 | 12.8416 | 12.7571 | 10.3602 | 7.7661
122.003 | 12.0447 | 12.0791 | 12.1339 | 12.271 | 12.4688 | 12.6985 | 12.8537 | 12.7796 | 10.4435 | 7.8324
123.002 | 12.0461 | 12.0809 | 12.14 | 12.2784 | 12.4759 | 12.7042 | 12.8645 | 12.8071 | 10.5216 | 7.8823
124.001 | 12.0497 | 12.0849 | 12.1452 | 12.2821 | 12.4786 | 12.709 | 12.8719 | 12.8323 | 10.5913 | 7.9239
125.001 | 12.0427 | 12.0839 | 12.1473 | 12.285 | 12.4824 | 12.7102 | 12.8828 | 12.8539 | 10.6469 | 7.951
126.001 | 12.0404 | 12.0868 | 12.1539 | 12.2922 | 12.4869 | 12.7153 | 12.8883 | 12.8716 | 10.7019 | 7.9736
127.001 | 12.0402 | 12.0872 | 12.158 | 12.2978 | 12.4899 | 12.7179 | 12.8954 | 12.8941 | 10.7501 | 7.9836
128.002 | 12.035 | 12.0869 | 12.16 | 12.303 | 12.4938 | 12.7221 | 12.906 | 12.9141 | 10.7918 | 7.9904
129.001 | 12.0338 | 12.0928 | 12.1666 | 12.3073 | 12.5008 | 12.7305 | 12.9206 | 12.9342 | 10.8316 | 7.9868
130.002 | 12.0365 | 12.0956 | 12.1709 | 12.3164 | 12.509 | 12.7388 | 12.9307 | 12.9576 | 10.8662 | 7.9885
131.001 | 12.0399 | 12.0959 | 12.18 | 12.3239 | 12.5156 | 12.75 | 12.9468 | 12.9766 | 10.8992 | 7.9753
132.001 | 12.0384 | 12.1007 | 12.1872 | 12.3312 | 12.5272 | 12.7592 | 12.9618 | 13.0017 | 10.9253 | 7.9666
133.001 | 12.0388 | 12.1039 | 12.1901 | 12.3381 | 12.5337 | 12.7676 | 12.9737 | 13.0233 | 10.9458 | 7.9601
134.001 | 12.0389 | 12.1058 | 12.1971 | 12.3429 | 12.5382 | 12.7747 | 12.9847 | 13.0371 | 10.9628 | 7.9491
135.001 | 12.0377 | 12.1088 | 12.1998 | 12.3507 | 12.5462 | 12.7829 | 12.9934 | 13.0503 | 10.9806 | 7.9417
136.001 | 12.0359 | 12.1097 | 12.2037 | 12.3569 | 12.5476 | 12.7861 | 13.0006 | 13.0598 | 10.991 | 7.9351
137.001 | 12.0364 | 12.1136 | 12.2059 | 12.3579 | 12.5539 | 12.7948 | 13.0081 | 13.0655 | 10.9937 | 7.9405
138.001 | 12.0347 | 12.1158 | 12.2142 | 12.3647 | 12.5607 | 12.7988 | 13.0169 | 13.0728 | 10.9987 | 7.9469
139.001 | 12.0355 | 12.1154 | 12.2168 | 12.3716 | 12.5652 | 12.808 | 13.0252 | 13.077 | 10.9993 | 7.9711
140.001 | 12.0409 | 12.1202 | 12.2281 | 12.3808 | 12.5777 | 12.8156 | 13.0303 | 13.0784 | 11.0013 | 7.9958
141.002 | 12.0429 | 12.1286 | 12.2368 | 12.3941 | 12.5867 | 12.8253 | 13.0428 | 13.0839 | 11.0034 | 8.0236
142.001 | 12.0496 | 12.139 | 12.2454 | 12.404 | 12.598 | 12.8394 | 13.0485 | 13.0826 | 11.0065 | 8.0611
143.002 | 12.054 | 12.1471 | 12.2577 | 12.4158 | 12.612 | 12.8515 | 13.0531 | 13.0832 | 11.0071 | 8.1004
144.001 | 12.0579 | 12.1543 | 12.2663 | 12.4236 | 12.6252 | 12.8588 | 13.064 | 13.0853 | 11.0112 | 8.1534
145.001 | 12.062 | 12.1628 | 12.2775 | 12.4378 | 12.6321 | 12.873 | 13.071 | 13.0836 | 11.0236 | 8.2172
146.002 | 12.0699 | 12.1676 | 12.2855 | 12.4492 | 12.6426 | 12.8785 | 13.0785 | 13.0808 | 11.0321 | 8.2859
147.001 | 12.0682 | 12.1726 | 12.2914 | 12.4579 | 12.6518 | 12.8889 | 13.084 | 13.0792 | 11.0451 | 8.3718
148.001 | 12.0729 | 12.1765 | 12.2963 | 12.464 | 12.6628 | 12.8969 | 13.084 | 13.0723 | 11.0657 | 8.4579
149.001 | 12.071 | 12.1813 | 12.3019 | 12.4738 | 12.6665 | 12.9033 | 13.0884 | 13.0676 | 11.078 | 8.5414
150.002 | 12.0699 | 12.1851 | 12.314 | 12.4769 | 12.6757 | 12.9093 | 13.0895 | 13.0602 | 11.0959 | 8.6296
151.002 | 12.0689 | 12.1908 | 12.3188 | 12.4881 | 12.6852 | 12.9204 | 13.092 | 13.0516 | 11.1146 | 8.7145
152.001 | 12.0686 | 12.194 | 12.3243 | 12.4946 | 12.6925 | 12.9225 | 13.0923 | 13.0449 | 11.1338 | 8.7967
153.001 | 12.0701 | 12.1953 | 12.3364 | 12.5029 | 12.7048 | 12.9295 | 13.0996 | 13.0353 | 11.1485 | 8.8721
154.001 | 12.067 | 12.1994 | 12.342 | 12.5093 | 12.7158 | 12.938 | 13.1009 | 13.033 | 11.1696 | 8.9445
155.001 | 12.067 | 12.2023 | 12.3461 | 12.5164 | 12.7187 | 12.9447 | 13.1031 | 13.0266 | 11.1928 | 9.011
156.002 | 12.0654 | 12.2032 | 12.3472 | 12.5195 | 12.7218 | 12.9507 | 13.1037 | 13.0213 | 11.2096 | 9.0751
157.001 | 12.0633 | 12.2029 | 12.3459 | 12.5219 | 12.7252 | 12.9554 | 13.1012 | 13.0167 | 11.2321 | 9.1293
158.001 | 12.0586 | 12.2008 | 12.3472 | 12.5228 | 12.7292 | 12.9535 | 13.0983 | 13.0078 | 11.2502 | 9.1703
159.001 | 12.0567 | 12.1984 | 12.3475 | 12.5239 | 12.7241 | 12.9541 | 13.0967 | 12.999 | 11.2581 | 9.1968
160.001 | 12.0524 | 12.2001 | 12.3476 | 12.5199 | 12.7256 | 12.9551 | 13.0954 | 12.9871 | 11.2608 | 9.219
161.001 | 12.0523 | 12.199 | 12.3474 | 12.5233 | 12.7282 | 12.9541 | 13.0885 | 12.9784 | 11.2637 | 9.2241
162.002 | 12.0543 | 12.201 | 12.3539 | 12.5284 | 12.73 | 12.954 | 13.0907 | 12.9659 | 11.2564 | 9.2202
163.001 | 12.0516 | 12.2029 | 12.3542 | 12.5306 | 12.7353 | 12.9583 | 13.0835 | 12.9605 | 11.2471 | 9.1995
164.001 | 12.0598 | 12.2072 | 12.3608 | 12.5367 | 12.74 | 12.9584 | 13.0858 | 12.9597 | 11.2379 | 9.1719
165.002 | 12.06 | 12.2111 | 12.3637 | 12.5402 | 12.7407 | 12.9636 | 13.0874 | 12.9553 | 11.2243 | 9.1313
166.001 | 12.0578 | 12.2139 | 12.3693 | 12.5415 | 12.7422 | 12.9685 | 13.089 | 12.9545 | 11.211 | 9.0908
167.001 | 12.0566 | 12.2111 | 12.3712 | 12.5443 | 12.7452 | 12.9679 | 13.095 | 12.9534 | 11.1904 | 9.0408
168.002 | 12.0599 | 12.2113 | 12.3703 | 12.5443 | 12.7478 | 12.9729 | 13.0946 | 12.952 | 11.1704 | 8.9913
169.002 | 12.0557 | 12.209 | 12.3741 | 12.5505 | 12.7512 | 12.9708 | 13.0948 | 12.9448 | 11.1515 | 8.9342
170.001 | 12.0564 | 12.2131 | 12.3724 | 12.5486 | 12.7498 | 12.9731 | 13.0945 | 12.9437 | 11.1223 | 8.8778
171.002 | 12.0536 | 12.2176 | 12.3791 | 12.5521 | 12.7494 | 12.9746 | 13.0927 | 12.9458 | 11.0923 | 8.8241
172.001 | 12.0547 | 12.2183 | 12.3795 | 12.5538 | 12.7529 | 12.9775 | 13.0942 | 12.9387 | 11.059 | 8.7688
173.001 | 12.0575 | 12.2179 | 12.3837 | 12.5548 | 12.7518 | 12.9753 | 13.0947 | 12.9376 | 11.0309 | 8.715
174.002 | 12.053 | 12.2169 | 12.3822 | 12.5567 | 12.7508 | 12.9763 | 13.0961 | 12.9416 | 10.999 | 8.6627
175.002 | 12.0498 | 12.2157 | 12.3805 | 12.5543 | 12.7524 | 12.9739 | 13.0976 | 12.939 | 10.9713 | 8.6142
176.001 | 12.0444 | 12.2132 | 12.3783 | 12.5487 | 12.744 | 12.9722 | 13.098 | 12.9366 | 10.9418 | 8.5723
177.001 | 12.0407 | 12.2066 | 12.3753 | 12.5437 | 12.7418 | 12.966 | 13.0929 | 12.9326 | 10.919 | 8.5356
178.001 | 12.0365 | 12.2049 | 12.3723 | 12.5396 | 12.7329 | 12.9588 | 13.0896 | 12.9269 | 10.8846 | 8.5
179.002 | 12.0326 | 12.2026 | 12.3637 | 12.5323 | 12.7242 | 12.9499 | 13.0812 | 12.9163 | 10.8498 | 8.4677
180.001 | 12.026 | 12.1946 | 12.3642 | 12.5282 | 12.7168 | 12.9394 | 13.0735 | 12.9082 | 10.8162 | 8.437
181.002 | 12.0256 | 12.1994 | 12.3614 | 12.5225 | 12.7104 | 12.9331 | 13.0661 | 12.8975 | 10.7789 | 8.4053
182.002 | 12.023 | 12.1923 | 12.3584 | 12.521 | 12.7029 | 12.9249 | 13.058 | 12.8848 | 10.7403 | 8.3731
183.002 | 12.0204 | 12.1915 | 12.3555 | 12.5242 | 12.7053 | 12.923 | 13.0521 | 12.8798 | 10.7056 | 8.3489
184.002 | 12.0211 | 12.1916 | 12.36 | 12.5194 | 12.702 | 12.9165 | 13.0525 | 12.8723 | 10.6733 | 8.3212
185.002 | 12.0181 | 12.1938 | 12.3552 | 12.5177 | 12.6988 | 12.922 | 13.05 | 12.8652 | 10.6437 | 8.3094
186.002 | 12.0188 | 12.1944 | 12.3534 | 12.5168 | 12.6982 | 12.918 | 13.0506 | 12.8595 | 10.6195 | 8.2964
187.001 | 12.0145 | 12.1916 | 12.3546 | 12.5199 | 12.6995 | 12.9093 | 13.0446 | 12.8494 | 10.5956 | 8.2878
188.002 | 12.0134 | 12.1891 | 12.3555 | 12.5169 | 12.6929 | 12.9053 | 13.035 | 12.8396 | 10.572 | 8.2724
189.002 | 12.0112 | 12.1849 | 12.3525 | 12.5115 | 12.687 | 12.8965 | 13.026 | 12.8233 | 10.5491 | 8.2639
190.001 | 12.0103 | 12.1858 | 12.3543 | 12.513 | 12.6814 | 12.8901 | 13.0122 | 12.804 | 10.5185 | 8.2504
191.002 | 12.006 | 12.1845 | 12.3532 | 12.5112 | 12.6768 | 12.8788 | 12.9979 | 12.7843 | 10.4946 | 8.2366
192.002 | 12.0087 | 12.1868 | 12.3519 | 12.5111 | 12.6772 | 12.8744 | 12.9876 | 12.7665 | 10.4699 | 8.2256
193.001 | 12.0098 | 12.1905 | 12.3559 | 12.5129 | 12.6758 | 12.8704 | 12.976 | 12.7522 | 10.452 | 8.2229
194.001 | 12.0134 | 12.1924 | 12.3609 | 12.5165 | 12.6766 | 12.868 | 12.9713 | 12.7391 | 10.4407 | 8.2206
195.002 | 12.0161 | 12.1944 | 12.3595 | 12.5223 | 12.6754 | 12.8641 | 12.9587 | 12.7236 | 10.431 | 8.2233
196.001 | 12.0187 | 12.2002 | 12.3648 | 12.5181 | 12.677 | 12.8594 | 12.9523 | 12.7097 | 10.4271 | 8.2262
197.001 | 12.0185 | 12.1991 | 12.3655 | 12.5249 | 12.6751 | 12.856 | 12.9392 | 12.691 | 10.4207 | 8.223
198.001 | 12.0228 | 12.1998 | 12.3649 | 12.5185 | 12.6726 | 12.8453 | 12.9271 | 12.6711 | 10.4134 | 8.2139
199.002 | 12.0242 | 12.2025 | 12.3662 | 12.5176 | 12.6686 | 12.8321 | 12.9072 | 12.6501 | 10.4054 | 8.2033
200.001 | 12.027 | 12.1991 | 12.3636 | 12.5167 | 12.6587 | 12.8252 | 12.892 | 12.6246 | 10.3932 | 8.1882
201.002 | 12.0263 | 12.1998 | 12.3635 | 12.5136 | 12.656 | 12.8135 | 12.8694 | 12.6013 | 10.3876 | 8.1833
202.001 | 12.0275 | 12.2027 | 12.3615 | 12.5076 | 12.6488 | 12.8034 | 12.8552 | 12.5822 | 10.3872 | 8.1803
203.001 | 12.0346 | 12.2007 | 12.3635 | 12.5119 | 12.6491 | 12.7963 | 12.8456 | 12.5643 | 10.3971 | 8.1871
204.002 | 12.0353 | 12.2082 | 12.3613 | 12.5111 | 12.6482 | 12.7937 | 12.8338 | 12.5542 | 10.407 | 8.2036
205.002 | 12.0335 | 12.2071 | 12.3658 | 12.5149 | 12.6465 | 12.7899 | 12.8268 | 12.5454 | 10.4206 | 8.2193
206.002 | 12.0368 | 12.2085 | 12.366 | 12.5135 | 12.6508 | 12.7886 | 12.8224 | 12.5406 | 10.434 | 8.2372
207.002 | 12.0426 | 12.2143 | 12.3669 | 12.5153 | 12.6505 | 12.7898 | 12.8207 | 12.5304 | 10.4545 | 8.2585
208.001 | 12.0445 | 12.2092 | 12.3658 | 12.5125 | 12.6519 | 12.7865 | 12.8099 | 12.5273 | 10.4723 | 8.2736
209.002 | 12.0448 | 12.2085 | 12.3625 | 12.5119 | 12.6488 | 12.7825 | 12.811 | 12.5244 | 10.4862 | 8.2916
210.002 | 12.0459 | 12.2069 | 12.3618 | 12.5122 | 12.6497 | 12.7804 | 12.8045 | 12.5214 | 10.497 | 8.3063
211.002 | 12.0454 | 12.2079 | 12.3584 | 12.5128 | 12.6508 | 12.7837 | 12.8073 | 12.5175 | 10.5139 | 8.3179
212.001 | 12.0496 | 12.2103 | 12.3593 | 12.5091 | 12.6532 | 12.7829 | 12.8026 | 12.5155 | 10.5277 | 8.3268
213.001 | 12.0446 | 12.2051 | 12.359 | 12.5103 | 12.6548 | 12.7843 | 12.8068 | 12.5188 | 10.5401 | 8.3365
214.001 | 12.0464 | 12.2072 | 12.3595 | 12.5146 | 12.657 | 12.7855 | 12.8062 | 12.5238 | 10.553 | 8.3402
215.001 | 12.0503 | 12.2049 | 12.3555 | 12.5126 | 12.6559 | 12.7873 | 12.8064 | 12.5265 | 10.5604 | 8.3417
216.001 | 12.0476 | 12.2056 | 12.3571 | 12.5101 | 12.658 | 12.7941 | 12.8135 | 12.5349 | 10.5722 | 8.3373
217.001 | 12.0467 | 12.2046 | 12.3533 | 12.512 | 12.6587 | 12.7971 | 12.8217 | 12.5427 | 10.5808 | 8.3323
218.001 | 12.049 | 12.2025 | 12.3492 | 12.5098 | 12.6604 | 12.8011 | 12.8254 | 12.5567 | 10.5917 | 8.324
219.002 | 12.0496 | 12.1996 | 12.348 | 12.5087 | 12.6638 | 12.804 | 12.8385 | 12.5704 | 10.6016 | 8.3227
220.002 | 12.0442 | 12.1961 | 12.3426 | 12.5043 | 12.6648 | 12.8135 | 12.8531 | 12.5931 | 10.6241 | 8.3291
221.002 | 12.0469 | 12.1941 | 12.3395 | 12.5014 | 12.6628 | 12.8228 | 12.8675 | 12.6212 | 10.6416 | 8.3286
222.001 | 12.04 | 12.1882 | 12.3395 | 12.5012 | 12.6723 | 12.8302 | 12.8813 | 12.646 | 10.6612 | 8.3409
223.002 | 12.041 | 12.1857 | 12.3334 | 12.4971 | 12.6708 | 12.8417 | 12.9047 | 12.6779 | 10.6851 | 8.3519
224.002 | 12.0415 | 12.1857 | 12.3276 | 12.5032 | 12.6783 | 12.852 | 12.9226 | 12.7071 | 10.706 | 8.3638
225.001 | 12.0371 | 12.1849 | 12.3263 | 12.4959 | 12.6792 | 12.864 | 12.9469 | 12.7364 | 10.7245 | 8.374
226.002 | 12.037 | 12.1822 | 12.3288 | 12.4976 | 12.6835 | 12.8744 | 12.9638 | 12.7672 | 10.7404 | 8.3899
227.002 | 12.041 | 12.1846 | 12.3257 | 12.4973 | 12.6896 | 12.8861 | 12.9863 | 12.7994 | 10.7554 | 8.4072
228.002 | 12.0404 | 12.1825 | 12.3229 | 12.4991 | 12.6932 | 12.8997 | 13.0056 | 12.8288 | 10.7749 | 8.4256
229.001 | 12.0454 | 12.1811 | 12.3223 | 12.496 | 12.6949 | 12.9078 | 13.0262 | 12.8629 | 10.7948 | 8.4502
230.002 | 12.0447 | 12.1833 | 12.3207 | 12.4995 | 12.7032 | 12.9208 | 13.0468 | 12.8943 | 10.8151 | 8.4755
231.002 | 12.048 | 12.1828 | 12.3187 | 12.4958 | 12.7032 | 12.9337 | 13.0697 | 12.9257 | 10.8407 | 8.5117
232.003 | 12.0507 | 12.1828 | 12.3215 | 12.4965 | 12.7068 | 12.94 | 13.0902 | 12.9624 | 10.8662 | 8.5469
233.002 | 12.0507 | 12.1832 | 12.3163 | 12.4965 | 12.7077 | 12.9485 | 13.1114 | 13.0024 | 10.8883 | 8.579
234.001 | 12.052 | 12.1839 | 12.3131 | 12.4921 | 12.7144 | 12.9599 | 13.1308 | 13.0382 | 10.9196 | 8.6122
235.001 | 12.0567 | 12.1866 | 12.316 | 12.4915 | 12.7146 | 12.9716 | 13.1534 | 13.0758 | 10.9442 | 8.6462
236.002 | 12.0598 | 12.1844 | 12.3138 | 12.4935 | 12.7177 | 12.982 | 13.1779 | 13.1127 | 10.9723 | 8.6758
237.001 | 12.062 | 12.1836 | 12.3128 | 12.4915 | 12.7231 | 12.9953 | 13.204 | 13.1481 | 11.0027 | 8.701
238.002 | 12.0644 | 12.1889 | 12.3152 | 12.4925 | 12.7262 | 13.0067 | 13.2202 | 13.188 | 11.0378 | 8.7279
239.002 | 12.0681 | 12.1904 | 12.3158 | 12.4942 | 12.7325 | 13.0179 | 13.24 | 13.2207 | 11.0684 | 8.7486
240.001 | 12.0643 | 12.1852 | 12.3146 | 12.4937 | 12.7331 | 13.0251 | 13.2547 | 13.2538 | 11.1053 | 8.7688
241.002 | 12.0661 | 12.1881 | 12.3103 | 12.4907 | 12.7386 | 13.0312 | 13.2796 | 13.2843 | 11.1453 | 8.7908
242.001 | 12.0659 | 12.1859 | 12.3045 | 12.4892 | 12.734 | 13.0387 | 13.2976 | 13.3153 | 11.1872 | 8.8186
243.001 | 12.0673 | 12.1853 | 12.3067 | 12.4872 | 12.7376 | 13.048 | 13.3097 | 13.3515 | 11.2334 | 8.8422
244.002 | 12.0679 | 12.1842 | 12.3043 | 12.4888 | 12.736 | 13.0548 | 13.3236 | 13.378 | 11.2868 | 8.8759
245.002 | 12.0695 | 12.1794 | 12.3034 | 12.4853 | 12.7389 | 13.0602 | 13.3367 | 13.4007 | 11.336 | 8.9109
246.002 | 12.0657 | 12.1844 | 12.301 | 12.4847 | 12.7399 | 13.0627 | 13.347 | 13.4221 | 11.3863 | 8.9523
247.001 | 12.0667 | 12.1807 | 12.2971 | 12.4841 | 12.7392 | 13.067 | 13.3573 | 13.4433 | 11.4374 | 8.9872
248.002 | 12.0651 | 12.1766 | 12.2971 | 12.4802 | 12.7426 | 13.0679 | 13.3675 | 13.4611 | 11.4856 | 9.0357
249.001 | 12.0625 | 12.1738 | 12.2945 | 12.4801 | 12.7417 | 13.0706 | 13.3711 | 13.477 | 11.5324 | 9.075
250.003 | 12.0683 | 12.1759 | 12.2931 | 12.4785 | 12.7427 | 13.0747 | 13.3779 | 13.4905 | 11.5735 | 9.1169
251.002 | 12.0668 | 12.1757 | 12.2931 | 12.4761 | 12.7437 | 13.0734 | 13.3823 | 13.5021 | 11.6106 | 9.1573
252.001 | 12.0668 | 12.1757 | 12.2936 | 12.4755 | 12.7428 | 13.0739 | 13.3819 | 13.5072 | 11.6394 | 9.1948
253.002 | 12.0692 | 12.1737 | 12.2916 | 12.4772 | 12.7414 | 13.0816 | 13.3871 | 13.5145 | 11.6677 | 9.2234
254.002 | 12.0684 | 12.1783 | 12.2907 | 12.4772 | 12.7425 | 13.0789 | 13.3864 | 13.513 | 11.6775 | 9.2461
255.001 | 12.0682 | 12.1747 | 12.2866 | 12.4736 | 12.745 | 13.0752 | 13.3815 | 13.5105 | 11.6839 | 9.2513
256.001 | 12.0695 | 12.1726 | 12.2899 | 12.4748 | 12.7407 | 13.0708 | 13.3735 | 13.5001 | 11.6816 | 9.2452
257.001 | 12.0676 | 12.1692 | 12.285 | 12.4722 | 12.7422 | 13.071 | 13.3722 | 13.489 | 11.6631 | 9.2233
258.002 | 12.0653 | 12.1702 | 12.2816 | 12.4722 | 12.7369 | 13.0644 | 13.3582 | 13.4735 | 11.6342 | 9.1868
259.002 | 12.0632 | 12.1663 | 12.2798 | 12.4688 | 12.7357 | 13.063 | 13.3524 | 13.4566 | 11.5944 | 9.1361
260.002 | 12.0657 | 12.1614 | 12.2786 | 12.4664 | 12.7373 | 13.058 | 13.3451 | 13.4376 | 11.5469 | 9.0611
261.001 | 12.0626 | 12.1579 | 12.2747 | 12.467 | 12.7349 | 13.0555 | 13.3284 | 13.4158 | 11.4911 | 8.9762
262.001 | 12.0601 | 12.1561 | 12.2725 | 12.4677 | 12.7357 | 13.0512 | 13.3231 | 13.3898 | 11.4194 | 8.8778
263.001 | 12.0555 | 12.1527 | 12.2716 | 12.4671 | 12.7339 | 13.048 | 13.3115 | 13.3655 | 11.3449 | 8.7604
264.002 | 12.0589 | 12.1522 | 12.2669 | 12.4643 | 12.7312 | 13.046 | 13.2985 | 13.3365 | 11.2601 | 8.6395
265.002 | 12.056 | 12.1455 | 12.2627 | 12.4613 | 12.7306 | 13.0361 | 13.283 | 13.3027 | 11.1712 | 8.4979
266.003 | 12.0509 | 12.1398 | 12.2597 | 12.4597 | 12.726 | 13.0287 | 13.2662 | 13.2731 | 11.078 | 8.3631
267.001 | 12.0489 | 12.1349 | 12.2541 | 12.4494 | 12.72 | 13.0202 | 13.2492 | 13.2412 | 10.9757 | 8.2187
268.002 | 12.0461 | 12.1292 | 12.2493 | 12.447 | 12.7155 | 13.0153 | 13.231 | 13.2068 | 10.8714 | 8.0727
269.001 | 12.0388 | 12.122 | 12.2379 | 12.4395 | 12.7074 | 13.0064 | 13.2194 | 13.1763 | 10.7702 | 7.9329
270.001 | 12.0386 | 12.1157 | 12.2341 | 12.433 | 12.704 | 13.0036 | 13.2072 | 13.1446 | 10.6653 | 7.8005
271.001 | 12.0314 | 12.111 | 12.2236 | 12.4251 | 12.7001 | 12.9974 | 13.1987 | 13.1186 | 10.5724 | 7.6796
272.002 | 12.0227 | 12.1046 | 12.2183 | 12.4182 | 12.6982 | 12.9949 | 13.1892 | 13.095 | 10.4769 | 7.5751
273.001 | 12.0183 | 12.0926 | 12.2086 | 12.4173 | 12.6975 | 12.995 | 13.1808 | 13.0693 | 10.3843 | 7.4717
274.002 | 12.0122 | 12.0877 | 12.2051 | 12.4169 | 12.6998 | 12.9967 | 13.1758 | 13.049 | 10.2913 | 7.3834
275.001 | 12.0083 | 12.0812 | 12.1999 | 12.4105 | 12.6992 | 12.9959 | 13.1767 | 13.0303 | 10.2048 | 7.3069
276.001 | 12.0072 | 12.0775 | 12.1936 | 12.4151 | 12.7032 | 12.9964 | 13.1727 | 13.0186 | 10.1225 | 7.2386
277.002 | 12.0042 | 12.074 | 12.1974 | 12.4128 | 12.7027 | 13.0017 | 13.1721 | 12.9992 | 10.0541 | 7.1872
278.001 | 12.0009 | 12.076 | 12.1981 | 12.4147 | 12.7065 | 13.0092 | 13.1713 | 12.9915 | 9.9814 | 7.1424
279.002 | 12.0036 | 12.076 | 12.1985 | 12.4189 | 12.7145 | 13.0117 | 13.1728 | 12.9794 | 9.9236 | 7.1162
280.001 | 12.0041 | 12.0747 | 12.1991 | 12.4217 | 12.7138 | 13.0131 | 13.1726 | 12.9733 | 9.8758 | 7.1035
281.002 | 12.0066 | 12.0757 | 12.1994 | 12.4199 | 12.7189 | 13.0185 | 13.1758 | 12.9677 | 9.8259 | 7.0882
282.002 | 12.0079 | 12.0749 | 12.2004 | 12.4222 | 12.7213 | 13.0189 | 13.1737 | 12.9643 | 9.7907 | 7.0893
283.001 | 12.0099 | 12.076 | 12.1999 | 12.4229 | 12.7167 | 13.0221 | 13.1767 | 12.9584 | 9.7578 | 7.0887
284.001 | 12.0088 | 12.077 | 12.1984 | 12.4233 | 12.7219 | 13.0229 | 13.1763 | 12.9544 | 9.7324 | 7.0955
285.002 | 12.0135 | 12.0775 | 12.2003 | 12.4231 | 12.7186 | 13.0215 | 13.1788 | 12.9543 | 9.7152 | 7.097
286.002 | 12.0133 | 12.077 | 12.1982 | 12.4234 | 12.7226 | 13.0215 | 13.1751 | 12.9549 | 9.7057 | 7.1072
287.002 | 12.0131 | 12.0742 | 12.1982 | 12.4211 | 12.7186 | 13.0218 | 13.1755 | 12.956 | 9.6998 | 7.1233
288.001 | 12.0136 | 12.0717 | 12.1952 | 12.4201 | 12.7174 | 13.0195 | 13.1776 | 12.957 | 9.7069 | 7.1419
289.002 | 12.0163 | 12.0735 | 12.1957 | 12.4173 | 12.7117 | 13.0139 | 13.1749 | 12.9557 | 9.7307 | 7.1834
290.002 | 12.0154 | 12.0674 | 12.1907 | 12.4127 | 12.7092 | 13.0115 | 13.1733 | 12.9577 | 9.7638 | 7.2336
291.001 | 12.0152 | 12.0692 | 12.184 | 12.4099 | 12.7074 | 13.0095 | 13.169 | 12.9583 | 9.8041 | 7.29
292.001 | 12.0194 | 12.0658 | 12.1838 | 12.4042 | 12.696 | 13.004 | 13.1643 | 12.9643 | 9.8536 | 7.3582
293.001 | 12.0188 | 12.0643 | 12.1791 | 12.3993 | 12.6919 | 12.9994 | 13.167 | 12.9696 | 9.9147 | 7.4283
294.001 | 12.0195 | 12.064 | 12.1794 | 12.3996 | 12.686 | 12.9923 | 13.161 | 12.9756 | 9.9739 | 7.5007
295.002 | 12.021 | 12.0682 | 12.1722 | 12.3903 | 12.6857 | 12.9861 | 13.1561 | 12.9791 | 10.0409 | 7.5703
296.001 | 12.0233 | 12.0622 | 12.1752 | 12.3907 | 12.6793 | 12.9805 | 13.1543 | 12.9843 | 10.1064 | 7.6414
297.001 | 12.0248 | 12.0608 | 12.1717 | 12.3884 | 12.6736 | 12.9709 | 13.1489 | 12.9929 | 10.1814 | 7.7006
298.001 | 12.0271 | 12.064 | 12.1758 | 12.386 | 12.6682 | 12.9649 | 13.1467 | 12.9958 | 10.2502 | 7.7634
299.001 | 12.0254 | 12.0606 | 12.1718 | 12.3837 | 12.6636 | 12.9548 | 13.1377 | 12.9996 | 10.3152 | 7.8093
300.002 | 12.0292 | 12.0593 | 12.1758 | 12.3809 | 12.6568 | 12.9491 | 13.1283 | 13.0006 | 10.3796 | 7.8613
301.002 | 12.0306 | 12.0571 | 12.1727 | 12.3769 | 12.6509 | 12.9373 | 13.1164 | 13.0017 | 10.4416 | 7.9005
302.002 | 12.0304 | 12.0615 | 12.1684 | 12.3753 | 12.6452 | 12.9249 | 13.1069 | 13.0059 | 10.4951 | 7.9206
303.001 | 12.0344 | 12.0639 | 12.1709 | 12.375 | 12.6344 | 12.9157 | 13.0957 | 13.0006 | 10.5453 | 7.9308
304.002 | 12.0367 | 12.0643 | 12.1705 | 12.3712 | 12.6278 | 12.9022 | 13.0838 | 13.0043 | 10.5914 | 7.9327
305.002 | 12.0352 | 12.0594 | 12.1683 | 12.3647 | 12.6206 | 12.893 | 13.0756 | 13.0019 | 10.6255 | 7.9229
306.001 | 12.0386 | 12.0566 | 12.1671 | 12.3652 | 12.6135 | 12.8773 | 13.0577 | 12.9983 | 10.6606 | 7.9019
307.001 | 12.0378 | 12.057 | 12.1671 | 12.3597 | 12.6028 | 12.8649 | 13.0496 | 12.9941 | 10.688 | 7.8833
308.001 | 12.0369 | 12.0597 | 12.1647 | 12.3521 | 12.5948 | 12.8475 | 13.0381 | 12.9919 | 10.7117 | 7.8665
309.002 | 12.0398 | 12.0545 | 12.1643 | 12.3521 | 12.5838 | 12.836 | 13.0247 | 12.9853 | 10.7354 | 7.8477
310.002 | 12.0376 | 12.0534 | 12.1596 | 12.3424 | 12.5731 | 12.8279 | 13.0135 | 12.9844 | 10.7551 | 7.8289
311.001 | 12.0338 | 12.0535 | 12.1561 | 12.3381 | 12.5633 | 12.8086 | 13.0023 | 12.9827 | 10.7747 | 7.8125
312.002 | 12.0352 | 12.0475 | 12.1546 | 12.3344 | 12.5563 | 12.7989 | 12.9929 | 12.98 | 10.7928 | 7.8008
313.001 | 12.032 | 12.0423 | 12.149 | 12.3279 | 12.5434 | 12.788 | 12.9818 | 12.9797 | 10.8082 | 7.803
314.002 | 12.0331 | 12.045 | 12.1472 | 12.3244 | 12.5358 | 12.7773 | 12.9741 | 12.9757 | 10.8211 | 7.8034
315.002 | 12.0267 | 12.0378 | 12.1422 | 12.3199 | 12.531 | 12.7691 | 12.9635 | 12.9756 | 10.8316 | 7.8126
316.002 | 12.0297 | 12.0383 | 12.144 | 12.3164 | 12.5216 | 12.7568 | 12.9537 | 12.9732 | 10.8399 | 7.8325
317 | 12.0333 | 12.0372 | 12.1428 | 12.3101 | 12.5155 | 12.7475 | 12.9478 | 12.9703 | 10.849 | 7.8738
318.002 | 12.0303 | 12.0351 | 12.1402 | 12.3092 | 12.5069 | 12.737 | 12.9381 | 12.9616 | 10.8658 | 7.9164
319.002 | 12.031 | 12.0309 | 12.1371 | 12.3034 | 12.5016 | 12.7286 | 12.9312 | 12.9632 | 10.8739 | 7.9728
320.002 | 12.0302 | 12.0313 | 12.1359 | 12.301 | 12.4951 | 12.7226 | 12.928 | 12.9574 | 10.8939 | 8.042
321.002 | 12.0319 | 12.0304 | 12.1348 | 12.2956 | 12.4868 | 12.7172 | 12.9257 | 12.9596 | 10.9088 | 8.1188
322.002 | 12.0332 | 12.0316 | 12.133 | 12.2924 | 12.4868 | 12.7148 | 12.9218 | 12.9589 | 10.9276 | 8.1963
323.002 | 12.037 | 12.0322 | 12.1365 | 12.2961 | 12.4822 | 12.7147 | 12.9257 | 12.9599 | 10.9438 | 8.2798
324.002 | 12.04 | 12.0347 | 12.1353 | 12.2921 | 12.484 | 12.7132 | 12.9248 | 12.9617 | 10.9607 | 8.3715
325.002 | 12.0452 | 12.0347 | 12.1366 | 12.293 | 12.4821 | 12.7154 | 12.9273 | 12.9644 | 10.9786 | 8.4601
326.001 | 12.0436 | 12.0338 | 12.1365 | 12.2953 | 12.4811 | 12.717 | 12.9309 | 12.9633 | 10.9984 | 8.5633
327.001 | 12.0505 | 12.0383 | 12.1401 | 12.2977 | 12.4841 | 12.7151 | 12.9343 | 12.9661 | 11.0212 | 8.6669
328.002 | 12.0528 | 12.0402 | 12.1469 | 12.2995 | 12.4857 | 12.7217 | 12.9359 | 12.9691 | 11.0455 | 8.7853
329.001 | 12.055 | 12.0408 | 12.1459 | 12.3033 | 12.4881 | 12.7252 | 12.9416 | 12.9715 | 11.0769 | 8.8942
330.002 | 12.0573 | 12.0413 | 12.1453 | 12.302 | 12.4869 | 12.7287 | 12.9483 | 12.9802 | 11.1096 | 9.0024
331.002 | 12.0576 | 12.0413 | 12.1455 | 12.3014 | 12.4922 | 12.7372 | 12.9583 | 12.9911 | 11.1419 | 9.1062
332.003 | 12.0608 | 12.0448 | 12.1467 | 12.3055 | 12.4994 | 12.7491 | 12.9744 | 12.9998 | 11.1739 | 9.2023
333.002 | 12.0569 | 12.0415 | 12.1478 | 12.3093 | 12.5053 | 12.7589 | 12.9829 | 13.0079 | 11.2012 | 9.2909
334.001 | 12.0581 | 12.0377 | 12.1479 | 12.3142 | 12.5097 | 12.7637 | 12.9961 | 13.0114 | 11.2313 | 9.369
335.001 | 12.0535 | 12.0368 | 12.1452 | 12.3117 | 12.5113 | 12.7745 | 13.0058 | 13.021 | 11.2591 | 9.4416
336.001 | 12.0531 | 12.0315 | 12.1437 | 12.3113 | 12.514 | 12.7807 | 13.0182 | 13.0278 | 11.2893 | 9.5041
337.002 | 12.0467 | 12.0272 | 12.1395 | 12.3085 | 12.5191 | 12.7902 | 13.0254 | 13.0303 | 11.3084 | 9.5602
338.002 | 12.0451 | 12.0232 | 12.1367 | 12.3102 | 12.5191 | 12.7973 | 13.0362 | 13.037 | 11.3323 | 9.6027
339.002 | 12.0452 | 12.0209 | 12.1354 | 12.3087 | 12.5206 | 12.8076 | 13.0445 | 13.0338 | 11.3519 | 9.6382
340.001 | 12.0431 | 12.0195 | 12.1339 | 12.3062 | 12.5293 | 12.813 | 13.0508 | 13.0425 | 11.3703 | 9.6554
341.001 | 12.0457 | 12.0178 | 12.1328 | 12.3098 | 12.5305 | 12.8217 | 13.0638 | 13.0471 | 11.3831 | 9.6664
342.003 | 12.05 | 12.0177 | 12.1351 | 12.3116 | 12.5366 | 12.8319 | 13.0743 | 13.0549 | 11.3925 | 9.6561
343.002 | 12.0512 | 12.0181 | 12.1333 | 12.3105 | 12.5439 | 12.8401 | 13.0862 | 13.0598 | 11.3972 | 9.6294
344.001 | 12.0502 | 12.0174 | 12.1337 | 12.316 | 12.5512 | 12.8489 | 13.0989 | 13.0636 | 11.3957 | 9.5933
345.001 | 12.0501 | 12.0187 | 12.135 | 12.3199 | 12.5567 | 12.8612 | 13.1089 | 13.0726 | 11.3918 | 9.5486
346.002 | 12.0497 | 12.0107 | 12.1276 | 12.3221 | 12.5638 | 12.8737 | 13.1196 | 13.0766 | 11.3785 | 9.4916
347.001 | 12.0465 | 12.0101 | 12.1278 | 12.3176 | 12.5691 | 12.8837 | 13.1284 | 13.0788 | 11.3627 | 9.4183
348.002 | 12.0433 | 12.0046 | 12.1224 | 12.3222 | 12.5782 | 12.8955 | 13.1408 | 13.0805 | 11.344 | 9.3438
349.001 | 12.0406 | 11.9941 | 12.1205 | 12.3194 | 12.5835 | 12.9016 | 13.1478 | 13.0855 | 11.3222 | 9.2666
350.001 | 12.038 | 11.9971 | 12.1142 | 12.3231 | 12.593 | 12.9158 | 13.1574 | 13.087 | 11.2959 | 9.1712
351.002 | 12.0347 | 11.9932 | 12.1149 | 12.3216 | 12.596 | 12.9239 | 13.1647 | 13.0883 | 11.2667 | 9.075
352.001 | 12.033 | 11.9897 | 12.1104 | 12.3229 | 12.6055 | 12.9312 | 13.1667 | 13.0873 | 11.2304 | 8.9769
353.002 | 12.0377 | 11.986 | 12.1108 | 12.3239 | 12.6097 | 12.9351 | 13.1692 | 13.0815 | 11.1999 | 8.8715
354.002 | 12.0325 | 11.9831 | 12.1062 | 12.3235 | 12.6127 | 12.9411 | 13.1701 | 13.0779 | 11.1574 | 8.7661
355.002 | 12.0305 | 11.9821 | 12.1017 | 12.3268 | 12.6148 | 12.941 | 13.1676 | 13.0737 | 11.1203 | 8.6626
356.001 | 12.0271 | 11.9768 | 12.0965 | 12.3236 | 12.6144 | 12.9448 | 13.1663 | 13.0645 | 11.0799 | 8.558
357.001 | 12.0267 | 11.973 | 12.0952 | 12.3216 | 12.619 | 12.9448 | 13.1641 | 13.055 | 11.04 | 8.4502
358.002 | 12.0189 | 11.9663 | 12.0878 | 12.3189 | 12.6161 | 12.9446 | 13.157 | 13.0487 | 10.9967 | 8.3455
359.002 | 12.021 | 11.9668 | 12.0834 | 12.3214 | 12.6171 | 12.951 | 13.1564 | 13.0445 | 10.9606 | 8.2607
FREQUENCY | 1.2429
ANGLE\CUT | 0 | 2 | 4 | 6 | 8 | 10 | 12 | 14.3 | 20 | 23
0.0015 | 12.1975 | 12.1447 | 12.1885 | 12.3953 | 12.8066 | 13.26 | 13.5092 | 13.3734 | 11.1524 | 8.0597
1.0016 | 12.195 | 12.138 | 12.191 | 12.4008 | 12.8136 | 13.271 | 13.5174 | 13.3713 | 11.095 | 7.9504
2.0017 | 12.1971 | 12.1473 | 12.1899 | 12.415 | 12.8258 | 13.2827 | 13.5272 | 13.3727 | 11.0342 | 7.8374
3.0009 | 12.1909 | 12.1458 | 12.1895 | 12.4189 | 12.8426 | 13.2929 | 13.53 | 13.3767 | 10.9746 | 7.7362
4.0011 | 12.194 | 12.1463 | 12.1949 | 12.4296 | 12.8493 | 13.3054 | 13.5361 | 13.3757 | 10.9115 | 7.6386
5.0012 | 12.1925 | 12.1398 | 12.1935 | 12.4347 | 12.8593 | 13.3122 | 13.5408 | 13.3765 | 10.8562 | 7.5479
6.0016 | 12.1938 | 12.143 | 12.1928 | 12.4455 | 12.8708 | 13.3199 | 13.5469 | 13.3702 | 10.7943 | 7.464
7.0009 | 12.1986 | 12.1454 | 12.2002 | 12.4485 | 12.8805 | 13.3259 | 13.5475 | 13.3609 | 10.7396 | 7.3883
8.0014 | 12.1965 | 12.1441 | 12.2043 | 12.456 | 12.8877 | 13.3332 | 13.5462 | 13.3501 | 10.6827 | 7.3157
9.0014 | 12.2023 | 12.1475 | 12.2081 | 12.4595 | 12.8959 | 13.3342 | 13.5428 | 13.3421 | 10.6295 | 7.259
10.002 | 12.1984 | 12.146 | 12.2096 | 12.466 | 12.9037 | 13.3384 | 13.539 | 13.3301 | 10.5821 | 7.2157
11.001 | 12.2047 | 12.1479 | 12.214 | 12.4756 | 12.9088 | 13.3339 | 13.5285 | 13.3167 | 10.5338 | 7.1787
12.0019 | 12.2062 | 12.1523 | 12.2156 | 12.4763 | 12.9108 | 13.341 | 13.5156 | 13.2997 | 10.4992 | 7.1537
13.0014 | 12.2115 | 12.1467 | 12.2136 | 12.4839 | 12.9118 | 13.3333 | 13.51 | 13.2827 | 10.4623 | 7.1423
14.0015 | 12.2116 | 12.1449 | 12.217 | 12.4824 | 12.9143 | 13.3285 | 13.4972 | 13.2614 | 10.4305 | 7.139
15.001 | 12.214 | 12.1501 | 12.2095 | 12.4795 | 12.9129 | 13.3217 | 13.4839 | 13.2459 | 10.4043 | 7.135
16.0011 | 12.2118 | 12.1454 | 12.2123 | 12.4812 | 12.9072 | 13.3158 | 13.4691 | 13.2207 | 10.3788 | 7.1456
17.0009 | 12.2132 | 12.1474 | 12.2083 | 12.4788 | 12.9071 | 13.3057 | 13.4568 | 13.2048 | 10.3594 | 7.1579
18.0013 | 12.2153 | 12.145 | 12.203 | 12.4833 | 12.9089 | 13.2953 | 13.4368 | 13.1799 | 10.3357 | 7.1753
19.0014 | 12.2153 | 12.145 | 12.2059 | 12.481 | 12.9022 | 13.288 | 13.4206 | 13.1579 | 10.3185 | 7.1969
20.0015 | 12.2148 | 12.1472 | 12.2054 | 12.4796 | 12.9026 | 13.2752 | 13.4036 | 13.1289 | 10.3023 | 7.2138
21.0013 | 12.2183 | 12.1388 | 12.2028 | 12.4757 | 12.8985 | 13.2588 | 13.3815 | 13.1022 | 10.2867 | 7.2431
22.0018 | 12.2181 | 12.1425 | 12.2043 | 12.4744 | 12.8927 | 13.2442 | 13.3588 | 13.0706 | 10.2744 | 7.2698
23.0019 | 12.2237 | 12.1451 | 12.2006 | 12.4736 | 12.8859 | 13.237 | 13.3339 | 13.043 | 10.2691 | 7.2973
24.0013 | 12.2226 | 12.1418 | 12.2017 | 12.4688 | 12.8786 | 13.2192 | 13.3111 | 13.0135 | 10.2564 | 7.3263
25.001 | 12.226 | 12.1396 | 12.1981 | 12.4692 | 12.8676 | 13.2051 | 13.2911 | 12.98 | 10.2549 | 7.3585
26.0015 | 12.2304 | 12.1422 | 12.2012 | 12.4607 | 12.8602 | 13.1884 | 13.2693 | 12.9497 | 10.2461 | 7.3877
27.0011 | 12.2283 | 12.1462 | 12.1878 | 12.4568 | 12.8498 | 13.1769 | 13.2449 | 12.9217 | 10.2464 | 7.419
28.0011 | 12.2301 | 12.1426 | 12.1861 | 12.4522 | 12.8423 | 13.1618 | 13.2199 | 12.8955 | 10.2456 | 7.4542
29.0014 | 12.2331 | 12.1432 | 12.1884 | 12.4439 | 12.8272 | 13.1446 | 13.198 | 12.8673 | 10.247 | 7.4948
30.0016 | 12.2349 | 12.1436 | 12.1836 | 12.4437 | 12.8212 | 13.1264 | 13.1796 | 12.8372 | 10.2559 | 7.5279
31.0012 | 12.2413 | 12.1436 | 12.1827 | 12.4405 | 12.8095 | 13.1135 | 13.1566 | 12.8157 | 10.2606 | 7.5653
32.0018 | 12.2424 | 12.1443 | 12.1785 | 12.4268 | 12.7976 | 13.0993 | 13.1364 | 12.7912 | 10.2673 | 7.6018
33.0015 | 12.2412 | 12.146 | 12.1756 | 12.421 | 12.7848 | 13.0833 | 13.1232 | 12.7748 | 10.2747 | 7.6317
34.0008 | 12.249 | 12.1434 | 12.1738 | 12.4151 | 12.7774 | 13.0713 | 13.1073 | 12.753 | 10.2805 | 7.663
35.0012 | 12.2452 | 12.1402 | 12.1649 | 12.4053 | 12.7631 | 13.0566 | 13.0888 | 12.7417 | 10.2925 | 7.6937
36.0013 | 12.2482 | 12.1448 | 12.1675 | 12.4012 | 12.7508 | 13.0452 | 13.0714 | 12.7212 | 10.3013 | 7.7197
37.0018 | 12.2448 | 12.1413 | 12.16 | 12.3892 | 12.743 | 13.0269 | 13.0581 | 12.7044 | 10.3158 | 7.7535
38.0013 | 12.2453 | 12.1415 | 12.1586 | 12.3798 | 12.7304 | 13.0139 | 13.0454 | 12.6982 | 10.3294 | 7.7818
39.0014 | 12.2473 | 12.1381 | 12.1512 | 12.37 | 12.7186 | 12.996 | 13.0341 | 12.6943 | 10.3453 | 7.8114
40.0014 | 12.2466 | 12.1374 | 12.145 | 12.3659 | 12.7033 | 12.9882 | 13.0267 | 12.6906 | 10.3639 | 7.8453
41.0014 | 12.2458 | 12.1383 | 12.1422 | 12.3519 | 12.6969 | 12.9815 | 13.0223 | 12.6906 | 10.381 | 7.8707
42.0016 | 12.2531 | 12.1347 | 12.1374 | 12.3489 | 12.683 | 12.9675 | 13.017 | 12.695 | 10.3981 | 7.9094
43.0013 | 12.2502 | 12.1338 | 12.1393 | 12.3405 | 12.6776 | 12.9567 | 13.0126 | 12.6999 | 10.4255 | 7.9413
44.0014 | 12.251 | 12.1455 | 12.1363 | 12.3311 | 12.667 | 12.9503 | 13.0068 | 12.7097 | 10.448 | 7.9762
45.0017 | 12.2581 | 12.1419 | 12.1322 | 12.3242 | 12.6508 | 12.9426 | 13.0121 | 12.7185 | 10.4693 | 8.0134
46.0015 | 12.2578 | 12.1417 | 12.1301 | 12.3091 | 12.6418 | 12.9348 | 13.0125 | 12.7311 | 10.4929 | 8.0489
47.001 | 12.2555 | 12.1471 | 12.12 | 12.3029 | 12.6348 | 12.9265 | 13.0092 | 12.7493 | 10.5247 | 8.0932
48.0013 | 12.2638 | 12.1462 | 12.1192 | 12.2963 | 12.6217 | 12.919 | 13.0138 | 12.7642 | 10.55 | 8.1347
49.0014 | 12.2626 | 12.1492 | 12.1172 | 12.2866 | 12.6096 | 12.9104 | 13.0172 | 12.7847 | 10.5787 | 8.1763
50.0012 | 12.2679 | 12.146 | 12.1113 | 12.2798 | 12.5962 | 12.901 | 13.023 | 12.8053 | 10.6116 | 8.223
51.0019 | 12.2649 | 12.1457 | 12.1079 | 12.2762 | 12.5815 | 12.8938 | 13.0235 | 12.8326 | 10.6432 | 8.2645
52.0019 | 12.2684 | 12.147 | 12.1102 | 12.262 | 12.5737 | 12.8859 | 13.0289 | 12.8498 | 10.6776 | 8.3086
53.0015 | 12.2694 | 12.1449 | 12.1066 | 12.2513 | 12.556 | 12.8781 | 13.0338 | 12.8754 | 10.712 | 8.3541
54.0012 | 12.2704 | 12.1494 | 12.1053 | 12.2445 | 12.5525 | 12.8722 | 13.0431 | 12.905 | 10.747 | 8.3997
55.0012 | 12.2764 | 12.1504 | 12.094 | 12.2336 | 12.5325 | 12.865 | 13.0445 | 12.9307 | 10.7858 | 8.4445
56.0014 | 12.2733 | 12.1502 | 12.0958 | 12.228 | 12.5219 | 12.856 | 13.0584 | 12.96 | 10.8276 | 8.4842
57.0013 | 12.2707 | 12.1437 | 12.0915 | 12.2188 | 12.5154 | 12.8547 | 13.0685 | 12.9866 | 10.8664 | 8.5283
58.0014 | 12.2741 | 12.1446 | 12.0893 | 12.2093 | 12.5069 | 12.8489 | 13.0727 | 13.0175 | 10.9103 | 8.5707
59.0013 | 12.2755 | 12.1502 | 12.0884 | 12.2037 | 12.4983 | 12.842 | 13.0804 | 13.045 | 10.9582 | 8.6116
60.0015 | 12.2748 | 12.1472 | 12.0865 | 12.1939 | 12.4847 | 12.8409 | 13.0911 | 13.0787 | 11.0041 | 8.6573
61.0014 | 12.2768 | 12.1512 | 12.0781 | 12.1881 | 12.4803 | 12.83 | 13.1028 | 13.1068 | 11.0469 | 8.7017
62.0013 | 12.2795 | 12.1489 | 12.075 | 12.182 | 12.4733 | 12.8263 | 13.1121 | 13.1388 | 11.0979 | 8.7523
63.0013 | 12.2785 | 12.1469 | 12.0725 | 12.1757 | 12.4642 | 12.8217 | 13.1201 | 13.1671 | 11.1484 | 8.8003
64.0015 | 12.2791 | 12.1526 | 12.0731 | 12.1706 | 12.4602 | 12.8203 | 13.1256 | 13.1927 | 11.1987 | 8.8443
65.001 | 12.2795 | 12.1539 | 12.0735 | 12.1603 | 12.4487 | 12.8179 | 13.1352 | 13.2164 | 11.2505 | 8.8968
66.0018 | 12.2841 | 12.1517 | 12.0665 | 12.1621 | 12.4455 | 12.8126 | 13.1456 | 13.245 | 11.301 | 8.9456
67.0016 | 12.2855 | 12.1542 | 12.0658 | 12.1566 | 12.4402 | 12.8094 | 13.15 | 13.2628 | 11.348 | 8.994
68.0011 | 12.2866 | 12.1493 | 12.0583 | 12.1517 | 12.4272 | 12.8068 | 13.1586 | 13.2872 | 11.391 | 9.0379
69.0017 | 12.2823 | 12.1541 | 12.0606 | 12.146 | 12.4242 | 12.8058 | 13.1618 | 13.3061 | 11.435 | 9.0771
70.0015 | 12.2848 | 12.1504 | 12.0621 | 12.1441 | 12.427 | 12.8075 | 13.1693 | 13.3237 | 11.4757 | 9.1147
71.0015 | 12.2818 | 12.159 | 12.0632 | 12.1392 | 12.4149 | 12.8028 | 13.1714 | 13.3433 | 11.5155 | 9.1455
72.0014 | 12.2847 | 12.1523 | 12.0634 | 12.1361 | 12.4102 | 12.8037 | 13.177 | 13.3547 | 11.5452 | 9.1688
73.0015 | 12.2798 | 12.1594 | 12.0587 | 12.138 | 12.4117 | 12.8009 | 13.1826 | 13.3659 | 11.5707 | 9.1838
74.0014 | 12.2819 | 12.1522 | 12.0557 | 12.1346 | 12.4119 | 12.7974 | 13.1895 | 13.3756 | 11.5913 | 9.1933
75.0013 | 12.2766 | 12.1522 | 12.0565 | 12.1279 | 12.4081 | 12.7944 | 13.1883 | 13.3798 | 11.607 | 9.1874
76.0015 | 12.2722 | 12.1497 | 12.0581 | 12.1308 | 12.4075 | 12.7933 | 13.1857 | 13.383 | 11.6082 | 9.1758
77.001 | 12.2664 | 12.1468 | 12.0527 | 12.1291 | 12.4003 | 12.7957 | 13.1825 | 13.389 | 11.6112 | 9.1552
78.0016 | 12.2614 | 12.1449 | 12.0489 | 12.1282 | 12.3964 | 12.7939 | 13.1835 | 13.3849 | 11.6024 | 9.1235
79.0012 | 12.2575 | 12.1416 | 12.0474 | 12.125 | 12.394 | 12.7914 | 13.1786 | 13.3781 | 11.5849 | 9.0818
80.0011 | 12.2551 | 12.1402 | 12.0416 | 12.1255 | 12.3965 | 12.7916 | 13.1768 | 13.3653 | 11.5592 | 9.03
81.0015 | 12.2519 | 12.1329 | 12.0409 | 12.1236 | 12.3993 | 12.7894 | 13.176 | 13.3612 | 11.526 | 8.9665
82.0012 | 12.2514 | 12.1314 | 12.0435 | 12.1185 | 12.3983 | 12.7889 | 13.1733 | 13.3465 | 11.4884 | 8.897
83.0015 | 12.2454 | 12.1276 | 12.0393 | 12.1214 | 12.3959 | 12.7864 | 13.1649 | 13.3349 | 11.4391 | 8.8177
84.0013 | 12.2449 | 12.1304 | 12.043 | 12.1223 | 12.4008 | 12.791 | 13.1597 | 13.3237 | 11.3791 | 8.7306
85.0013 | 12.2412 | 12.1303 | 12.0424 | 12.126 | 12.399 | 12.7903 | 13.161 | 13.3061 | 11.3242 | 8.6351
86.0012 | 12.2414 | 12.1289 | 12.0405 | 12.1201 | 12.4039 | 12.7935 | 13.1545 | 13.2957 | 11.2558 | 8.5302
87.0016 | 12.2391 | 12.13 | 12.0429 | 12.1266 | 12.4147 | 12.7998 | 13.1527 | 13.2786 | 11.1799 | 8.4113
88.0013 | 12.2386 | 12.1302 | 12.0448 | 12.1376 | 12.4119 | 12.8019 | 13.1512 | 13.2676 | 11.1013 | 8.2933
89.0014 | 12.2373 | 12.1304 | 12.0499 | 12.1403 | 12.4218 | 12.8088 | 13.1468 | 13.2442 | 11.0156 | 8.162
90.0015 | 12.237 | 12.1295 | 12.0509 | 12.147 | 12.4275 | 12.8126 | 13.1457 | 13.2309 | 10.9247 | 8.0261
91.0012 | 12.234 | 12.1306 | 12.0588 | 12.1535 | 12.4392 | 12.8171 | 13.1511 | 13.2119 | 10.8274 | 7.8798
92.0017 | 12.2358 | 12.1375 | 12.0642 | 12.163 | 12.4474 | 12.8296 | 13.1474 | 13.1944 | 10.7282 | 7.7278
93.0015 | 12.2347 | 12.1416 | 12.0727 | 12.1734 | 12.4627 | 12.8405 | 13.1488 | 13.1795 | 10.6252 | 7.5714
94.0013 | 12.2332 | 12.1387 | 12.0739 | 12.1847 | 12.4679 | 12.8422 | 13.1505 | 13.1613 | 10.5164 | 7.4132
95.0016 | 12.236 | 12.142 | 12.0835 | 12.1958 | 12.4824 | 12.8606 | 13.1533 | 13.1528 | 10.4132 | 7.2534
96.0018 | 12.2365 | 12.1485 | 12.0941 | 12.2057 | 12.4979 | 12.868 | 13.1538 | 13.1403 | 10.3121 | 7.0961
97.0014 | 12.2332 | 12.1515 | 12.0966 | 12.2228 | 12.514 | 12.8832 | 13.1669 | 13.1211 | 10.2079 | 6.9425
98.0015 | 12.2335 | 12.1571 | 12.1106 | 12.2368 | 12.5238 | 12.8937 | 13.1678 | 13.1146 | 10.109 | 6.7989
99.0008 | 12.2382 | 12.1642 | 12.1171 | 12.242 | 12.5427 | 12.9102 | 13.1777 | 13.1044 | 10.0209 | 6.6631
100.002 | 12.2409 | 12.167 | 12.1268 | 12.2574 | 12.5539 | 12.9178 | 13.1761 | 13.0947 | 9.9336 | 6.5395
101.002 | 12.2378 | 12.1714 | 12.1337 | 12.2705 | 12.5635 | 12.9313 | 13.1859 | 13.0865 | 9.8521 | 6.4274
102.001 | 12.2449 | 12.1692 | 12.1389 | 12.2763 | 12.5764 | 12.9443 | 13.1883 | 13.0788 | 9.7839 | 6.3325
103.001 | 12.2389 | 12.1746 | 12.1467 | 12.287 | 12.5852 | 12.9413 | 13.1894 | 13.0691 | 9.7212 | 6.25
104.001 | 12.2367 | 12.174 | 12.1554 | 12.2924 | 12.5914 | 12.9487 | 13.1894 | 13.0597 | 9.6668 | 6.1887
105.001 | 12.2359 | 12.1809 | 12.1561 | 12.3013 | 12.6036 | 12.9545 | 13.1871 | 13.0483 | 9.6186 | 6.1395
106.002 | 12.2369 | 12.178 | 12.1614 | 12.3073 | 12.607 | 12.9597 | 13.1868 | 13.0408 | 9.5808 | 6.1119
107.001 | 12.2334 | 12.1761 | 12.1629 | 12.3142 | 12.6107 | 12.9641 | 13.1868 | 13.035 | 9.5589 | 6.1128
108.002 | 12.2318 | 12.1782 | 12.1749 | 12.3158 | 12.6193 | 12.9594 | 13.1875 | 13.0262 | 9.542 | 6.1264
109.001 | 12.2342 | 12.1843 | 12.1736 | 12.3268 | 12.6245 | 12.9655 | 13.188 | 13.0182 | 9.549 | 6.1654
110.002 | 12.2322 | 12.1845 | 12.181 | 12.3321 | 12.6297 | 12.9735 | 13.1858 | 13.0194 | 9.5586 | 6.2268
111.002 | 12.2373 | 12.1928 | 12.1875 | 12.3397 | 12.6289 | 12.9763 | 13.1864 | 13.0158 | 9.5961 | 6.31
112.001 | 12.2394 | 12.1954 | 12.1981 | 12.3533 | 12.6449 | 12.9811 | 13.1894 | 13.0178 | 9.6382 | 6.4014
113.001 | 12.2414 | 12.2007 | 12.1991 | 12.3576 | 12.6491 | 12.9852 | 13.1858 | 13.022 | 9.6857 | 6.5137
114.001 | 12.2397 | 12.2047 | 12.2108 | 12.3614 | 12.6575 | 12.9848 | 13.1825 | 13.0251 | 9.747 | 6.6205
115.002 | 12.2485 | 12.2069 | 12.2189 | 12.3736 | 12.6589 | 12.9834 | 13.1861 | 13.0262 | 9.8121 | 6.7393
116.001 | 12.2412 | 12.2107 | 12.2258 | 12.379 | 12.6652 | 12.9871 | 13.1813 | 13.0258 | 9.8778 | 6.8488
117.001 | 12.24 | 12.2126 | 12.2362 | 12.3891 | 12.6678 | 12.9838 | 13.1744 | 13.0269 | 9.9463 | 6.9551
118.001 | 12.2407 | 12.2181 | 12.2316 | 12.3916 | 12.6667 | 12.9796 | 13.1704 | 13.0234 | 10.0082 | 7.0512
119.002 | 12.2441 | 12.217 | 12.2414 | 12.394 | 12.6686 | 12.9733 | 13.1612 | 13.0196 | 10.0811 | 7.1437
120.001 | 12.245 | 12.2175 | 12.2461 | 12.3994 | 12.6698 | 12.9693 | 13.154 | 13.0136 | 10.1393 | 7.2282
121.001 | 12.2452 | 12.2211 | 12.2522 | 12.4035 | 12.6692 | 12.9625 | 13.1435 | 13.0089 | 10.2121 | 7.3064
122.003 | 12.2456 | 12.228 | 12.2595 | 12.4137 | 12.6709 | 12.9545 | 13.1367 | 13.0099 | 10.2822 | 7.3944
123.002 | 12.2458 | 12.2347 | 12.2679 | 12.4204 | 12.673 | 12.953 | 13.1298 | 13.0144 | 10.359 | 7.4635
124.001 | 12.2488 | 12.2413 | 12.2755 | 12.4252 | 12.6748 | 12.9449 | 13.1235 | 13.0173 | 10.4252 | 7.5295
125.001 | 12.2446 | 12.2381 | 12.2816 | 12.4334 | 12.6803 | 12.9453 | 13.1184 | 13.0209 | 10.4996 | 7.5985
126.001 | 12.2559 | 12.2505 | 12.2912 | 12.4409 | 12.6774 | 12.9398 | 13.1092 | 13.0221 | 10.5679 | 7.6614
127.001 | 12.2565 | 12.2561 | 12.3014 | 12.4472 | 12.677 | 12.9296 | 13.1031 | 13.0285 | 10.6304 | 7.7102
128.002 | 12.2582 | 12.2583 | 12.3039 | 12.4509 | 12.6769 | 12.9234 | 13.0961 | 13.0287 | 10.6874 | 7.761
129.001 | 12.2578 | 12.2608 | 12.3117 | 12.4559 | 12.676 | 12.9168 | 13.0879 | 13.0235 | 10.7432 | 7.8006
130.002 | 12.2643 | 12.2699 | 12.3182 | 12.4597 | 12.6775 | 12.9127 | 13.0783 | 13.0254 | 10.7926 | 7.8436
131.001 | 12.258 | 12.2725 | 12.3256 | 12.4666 | 12.674 | 12.9083 | 13.0691 | 13.0237 | 10.8379 | 7.8784
132.001 | 12.2656 | 12.2785 | 12.3317 | 12.4776 | 12.681 | 12.906 | 13.0599 | 13.0231 | 10.8808 | 7.9149
133.001 | 12.2704 | 12.2817 | 12.3387 | 12.4822 | 12.6899 | 12.8973 | 13.0621 | 13.0302 | 10.9238 | 7.9569
134.001 | 12.2706 | 12.2911 | 12.3537 | 12.4964 | 12.6892 | 12.8991 | 13.0609 | 13.0308 | 10.9685 | 7.9982
135.001 | 12.2692 | 12.2989 | 12.3618 | 12.5079 | 12.6971 | 12.904 | 13.0602 | 13.0325 | 11.0026 | 8.0399
136.001 | 12.276 | 12.3099 | 12.3733 | 12.5166 | 12.6996 | 12.8987 | 13.0521 | 13.0342 | 11.0339 | 8.0833
137.001 | 12.2829 | 12.317 | 12.3846 | 12.5217 | 12.698 | 12.8968 | 13.0487 | 13.0356 | 11.0667 | 8.1276
138.001 | 12.2806 | 12.3225 | 12.3954 | 12.53 | 12.7028 | 12.8922 | 13.0442 | 13.0388 | 11.0971 | 8.1737
139.001 | 12.2827 | 12.3223 | 12.397 | 12.5341 | 12.6969 | 12.8878 | 13.0345 | 13.0269 | 11.1173 | 8.227
140.001 | 12.2859 | 12.3267 | 12.4017 | 12.5373 | 12.6974 | 12.8782 | 13.0299 | 13.0197 | 11.1417 | 8.2756
141.002 | 12.2845 | 12.3343 | 12.4106 | 12.5364 | 12.6966 | 12.8733 | 13.024 | 13.0204 | 11.1555 | 8.3293
142.001 | 12.2875 | 12.3386 | 12.4139 | 12.5425 | 12.6933 | 12.8694 | 13.0224 | 13.0115 | 11.1668 | 8.3838
143.002 | 12.2886 | 12.3408 | 12.4201 | 12.5481 | 12.6994 | 12.8729 | 13.0144 | 13.0066 | 11.179 | 8.4379
144.001 | 12.2958 | 12.3449 | 12.4277 | 12.5571 | 12.704 | 12.8716 | 13.0138 | 13.0071 | 11.189 | 8.4906
145.001 | 12.2886 | 12.3496 | 12.4363 | 12.5668 | 12.7065 | 12.876 | 13.0144 | 12.9942 | 11.1984 | 8.5457
146.002 | 12.2938 | 12.3573 | 12.4432 | 12.5696 | 12.7122 | 12.8752 | 13.0144 | 12.9968 | 11.2041 | 8.6001
147.001 | 12.2993 | 12.361 | 12.4454 | 12.5775 | 12.7189 | 12.8771 | 13.0118 | 12.9905 | 11.2158 | 8.6599
148.001 | 12.3001 | 12.369 | 12.4509 | 12.5783 | 12.7214 | 12.8858 | 13.0214 | 12.9878 | 11.2275 | 8.7253
149.001 | 12.3014 | 12.3697 | 12.4636 | 12.5863 | 12.7255 | 12.888 | 13.0187 | 12.9844 | 11.2424 | 8.795
150.002 | 12.3012 | 12.3708 | 12.4638 | 12.5912 | 12.7267 | 12.8884 | 13.0214 | 12.9858 | 11.256 | 8.8665
151.002 | 12.2966 | 12.3739 | 12.4706 | 12.6003 | 12.7316 | 12.8925 | 13.0217 | 12.9845 | 11.2691 | 8.9457
152.001 | 12.2979 | 12.3774 | 12.4743 | 12.602 | 12.7345 | 12.8887 | 13.0231 | 12.9748 | 11.2895 | 9.0174
153.001 | 12.297 | 12.3803 | 12.4784 | 12.6049 | 12.7369 | 12.8947 | 13.0256 | 12.9652 | 11.2957 | 9.0751
154.001 | 12.2947 | 12.3776 | 12.4832 | 12.6088 | 12.7448 | 12.8951 | 13.0224 | 12.9648 | 11.3033 | 9.1355
155.001 | 12.2981 | 12.3854 | 12.4887 | 12.6132 | 12.7453 | 12.9065 | 13.0242 | 12.9621 | 11.3126 | 9.1891
156.002 | 12.2981 | 12.3897 | 12.4998 | 12.6254 | 12.7538 | 12.9055 | 13.0281 | 12.964 | 11.3204 | 9.243
157.001 | 12.2971 | 12.3949 | 12.5008 | 12.628 | 12.7574 | 12.9199 | 13.0419 | 12.9672 | 11.3337 | 9.2902
158.001 | 12.2993 | 12.3992 | 12.5078 | 12.6369 | 12.7682 | 12.9275 | 13.0495 | 12.9699 | 11.35 | 9.3328
159.001 | 12.2979 | 12.3972 | 12.515 | 12.6474 | 12.7709 | 12.9341 | 13.057 | 12.9809 | 11.3606 | 9.3685
160.001 | 12.2961 | 12.4036 | 12.5202 | 12.6428 | 12.7725 | 12.9461 | 13.0724 | 12.9878 | 11.3715 | 9.4013
161.001 | 12.3016 | 12.4026 | 12.5205 | 12.6509 | 12.7833 | 12.953 | 13.0798 | 12.994 | 11.3791 | 9.4202
162.002 | 12.2935 | 12.4009 | 12.5257 | 12.655 | 12.7862 | 12.9527 | 13.0914 | 13.0043 | 11.3878 | 9.4315
163.001 | 12.2876 | 12.3969 | 12.5231 | 12.6527 | 12.791 | 12.9637 | 13.0985 | 13.0088 | 11.3887 | 9.4309
164.001 | 12.2883 | 12.4004 | 12.53 | 12.6633 | 12.7986 | 12.9754 | 13.118 | 13.0213 | 11.3937 | 9.4259
165.002 | 12.2896 | 12.4009 | 12.5252 | 12.6677 | 12.8063 | 12.9885 | 13.13 | 13.0356 | 11.389 | 9.4063
166.001 | 12.2803 | 12.4001 | 12.535 | 12.6721 | 12.8142 | 13.0054 | 13.1476 | 13.0594 | 11.3857 | 9.3836
167.001 | 12.2805 | 12.4034 | 12.5371 | 12.6769 | 12.8213 | 13.0131 | 13.1674 | 13.0761 | 11.382 | 9.348
168.002 | 12.2758 | 12.3937 | 12.5359 | 12.6717 | 12.828 | 13.0275 | 13.1831 | 13.1003 | 11.3778 | 9.3093
169.002 | 12.2696 | 12.3955 | 12.5351 | 12.6738 | 12.8324 | 13.0311 | 13.1987 | 13.1163 | 11.3727 | 9.2661
170.001 | 12.2664 | 12.3896 | 12.5338 | 12.6755 | 12.8338 | 13.04 | 13.2083 | 13.1284 | 11.3585 | 9.2178
171.002 | 12.2608 | 12.3869 | 12.5296 | 12.6814 | 12.8289 | 13.0413 | 13.2169 | 13.1506 | 11.3464 | 9.1584
172.001 | 12.2536 | 12.3853 | 12.5292 | 12.6758 | 12.8336 | 13.0486 | 13.2273 | 13.1618 | 11.3212 | 9.0986
173.001 | 12.2546 | 12.3838 | 12.5256 | 12.6742 | 12.8317 | 13.0494 | 13.2391 | 13.1818 | 11.2969 | 9.0357
174.002 | 12.2499 | 12.3785 | 12.5261 | 12.6735 | 12.8343 | 13.0603 | 13.2503 | 13.1954 | 11.2641 | 8.9647
175.002 | 12.2482 | 12.3766 | 12.5243 | 12.6784 | 12.8369 | 13.0661 | 13.264 | 13.2142 | 11.2317 | 8.8984
176.001 | 12.2458 | 12.3793 | 12.5241 | 12.6798 | 12.8443 | 13.0755 | 13.2819 | 13.2352 | 11.198 | 8.8211
177.001 | 12.2383 | 12.3746 | 12.5281 | 12.6768 | 12.8437 | 13.0792 | 13.2942 | 13.2551 | 11.1624 | 8.7474
178.001 | 12.2371 | 12.3701 | 12.522 | 12.6759 | 12.843 | 13.0916 | 13.3092 | 13.2702 | 11.1321 | 8.6751
179.002 | 12.2301 | 12.3703 | 12.5189 | 12.6741 | 12.8408 | 13.0904 | 13.3264 | 13.2858 | 11.0912 | 8.6066
180.001 | 12.2309 | 12.3621 | 12.5205 | 12.6723 | 12.842 | 13.0918 | 13.3312 | 13.3061 | 11.0562 | 8.5344
181.002 | 12.2252 | 12.3633 | 12.515 | 12.674 | 12.8434 | 13.0989 | 13.3374 | 13.3176 | 11.0128 | 8.4695
182.002 | 12.2247 | 12.3598 | 12.5136 | 12.6738 | 12.8495 | 13.0974 | 13.3455 | 13.3275 | 10.9694 | 8.3955
183.002 | 12.2185 | 12.3594 | 12.5151 | 12.6774 | 12.8525 | 13.103 | 13.3583 | 13.3321 | 10.9228 | 8.3252
184.002 | 12.22 | 12.362 | 12.5229 | 12.6895 | 12.86 | 13.1096 | 13.3643 | 13.3386 | 10.8754 | 8.2543
185.002 | 12.227 | 12.3725 | 12.5295 | 12.6894 | 12.8666 | 13.1253 | 13.3713 | 13.3433 | 10.824 | 8.1945
186.002 | 12.2282 | 12.3731 | 12.533 | 12.7021 | 12.8776 | 13.1337 | 13.3833 | 13.3547 | 10.7825 | 8.1354
187.001 | 12.2286 | 12.3785 | 12.5411 | 12.7102 | 12.8857 | 13.1414 | 13.3947 | 13.3569 | 10.7471 | 8.0862
188.002 | 12.2312 | 12.3882 | 12.5505 | 12.7209 | 12.8963 | 13.1538 | 13.4039 | 13.3672 | 10.7123 | 8.0506
189.002 | 12.2397 | 12.3882 | 12.5516 | 12.7268 | 12.9053 | 13.1625 | 13.4136 | 13.3707 | 10.6843 | 8.0179
190.001 | 12.2397 | 12.3927 | 12.5573 | 12.7359 | 12.91 | 13.1665 | 13.4142 | 13.3688 | 10.6528 | 7.9895
191.002 | 12.2365 | 12.3993 | 12.5631 | 12.7292 | 12.9068 | 13.1649 | 13.4157 | 13.3632 | 10.6188 | 7.9632
192.002 | 12.2332 | 12.3935 | 12.5612 | 12.7299 | 12.9135 | 13.1659 | 13.4049 | 13.3479 | 10.5829 | 7.9393
193.001 | 12.2346 | 12.3982 | 12.5606 | 12.7315 | 12.9142 | 13.1653 | 13.4004 | 13.3329 | 10.5459 | 7.9182
194.001 | 12.2333 | 12.3963 | 12.5662 | 12.7344 | 12.9116 | 13.1539 | 13.3885 | 13.315 | 10.5125 | 7.9008
195.002 | 12.2343 | 12.3936 | 12.5626 | 12.7365 | 12.9098 | 13.1542 | 13.3854 | 13.2942 | 10.4816 | 7.8937
196.001 | 12.2328 | 12.3997 | 12.5638 | 12.7343 | 12.9097 | 13.1539 | 13.3763 | 13.2785 | 10.4561 | 7.8962
197.001 | 12.2359 | 12.4004 | 12.5677 | 12.7375 | 12.9154 | 13.1558 | 13.3713 | 13.2572 | 10.4381 | 7.905
198.001 | 12.242 | 12.4056 | 12.5683 | 12.7394 | 12.9128 | 13.1517 | 13.3585 | 13.2393 | 10.4231 | 7.9188
199.002 | 12.2477 | 12.4106 | 12.5706 | 12.7429 | 12.9163 | 13.1437 | 13.3498 | 13.22 | 10.4097 | 7.9389
200.001 | 12.2501 | 12.4082 | 12.572 | 12.7426 | 12.908 | 13.1407 | 13.3388 | 13.1957 | 10.3881 | 7.9499
201.002 | 12.2556 | 12.4124 | 12.5758 | 12.7382 | 12.9085 | 13.1322 | 13.3281 | 13.1737 | 10.3714 | 7.9637
202.001 | 12.2542 | 12.4106 | 12.5743 | 12.7306 | 12.8995 | 13.1241 | 13.3143 | 13.1471 | 10.3519 | 7.9819
203.001 | 12.2557 | 12.4124 | 12.5764 | 12.7363 | 12.9001 | 13.1184 | 13.2982 | 13.1226 | 10.3414 | 7.9979
204.002 | 12.258 | 12.4141 | 12.5755 | 12.7346 | 12.8971 | 13.1157 | 13.2867 | 13.0999 | 10.3213 | 8.0191
205.002 | 12.2537 | 12.4113 | 12.5734 | 12.7324 | 12.8971 | 13.1085 | 13.2743 | 13.0801 | 10.3054 | 8.0424
206.002 | 12.2583 | 12.4161 | 12.5671 | 12.7325 | 12.8904 | 13.1023 | 13.264 | 13.064 | 10.2975 | 8.0684
207.002 | 12.2557 | 12.4145 | 12.5682 | 12.7352 | 12.8938 | 13.1034 | 13.2554 | 13.0439 | 10.2922 | 8.0946
208.001 | 12.2596 | 12.4174 | 12.5647 | 12.7257 | 12.8963 | 13.1002 | 13.2458 | 13.027 | 10.2809 | 8.1205
209.002 | 12.2613 | 12.4202 | 12.5672 | 12.7267 | 12.8924 | 13.0926 | 13.2364 | 13.0072 | 10.2766 | 8.1446
210.002 | 12.2579 | 12.4136 | 12.5656 | 12.7275 | 12.883 | 13.079 | 13.2223 | 12.9906 | 10.2625 | 8.158
211.002 | 12.261 | 12.4133 | 12.5599 | 12.7161 | 12.8791 | 13.0739 | 13.2096 | 12.9724 | 10.2584 | 8.1736
212.001 | 12.2599 | 12.4145 | 12.5596 | 12.7146 | 12.8773 | 13.0626 | 13.1946 | 12.963 | 10.2486 | 8.1814
213.001 | 12.2569 | 12.4141 | 12.5559 | 12.708 | 12.8639 | 13.0541 | 13.1822 | 12.9464 | 10.2407 | 8.1872
214.001 | 12.2607 | 12.4141 | 12.5581 | 12.7013 | 12.8598 | 13.0467 | 13.1713 | 12.9357 | 10.2424 | 8.19
215.001 | 12.2601 | 12.4109 | 12.5563 | 12.7046 | 12.8535 | 13.0406 | 13.1651 | 12.9346 | 10.2392 | 8.1923
216.001 | 12.2614 | 12.4126 | 12.5562 | 12.6999 | 12.8566 | 13.0352 | 13.1581 | 12.9314 | 10.2441 | 8.1971
217.001 | 12.2679 | 12.4134 | 12.5527 | 12.703 | 12.8512 | 13.0335 | 13.1568 | 12.9327 | 10.2417 | 8.1928
218.001 | 12.2668 | 12.4156 | 12.5532 | 12.6959 | 12.8505 | 13.0298 | 13.1535 | 12.9373 | 10.2555 | 8.183
219.002 | 12.2701 | 12.4174 | 12.5536 | 12.6985 | 12.8512 | 13.0285 | 13.1542 | 12.9444 | 10.2599 | 8.1726
220.002 | 12.2731 | 12.4157 | 12.5559 | 12.7005 | 12.8515 | 13.0329 | 13.1555 | 12.9507 | 10.2741 | 8.163
221.002 | 12.274 | 12.4215 | 12.554 | 12.6962 | 12.8457 | 13.0281 | 13.1572 | 12.9663 | 10.2855 | 8.1517
222.001 | 12.2678 | 12.4192 | 12.5543 | 12.6984 | 12.845 | 13.0253 | 13.153 | 12.9793 | 10.2995 | 8.15
223.002 | 12.2733 | 12.4195 | 12.5539 | 12.6922 | 12.8419 | 13.0258 | 13.1571 | 12.9898 | 10.3271 | 8.1447
224.002 | 12.274 | 12.4198 | 12.5487 | 12.6923 | 12.8402 | 13.0277 | 13.159 | 13.0089 | 10.3479 | 8.1451
225.001 | 12.2759 | 12.4199 | 12.5478 | 12.6937 | 12.8383 | 13.0216 | 13.1664 | 13.0229 | 10.3755 | 8.1529
226.002 | 12.2814 | 12.4213 | 12.5518 | 12.6898 | 12.8375 | 13.0202 | 13.1641 | 13.0365 | 10.4066 | 8.1588
227.002 | 12.2825 | 12.4244 | 12.5476 | 12.686 | 12.8354 | 13.0138 | 13.1669 | 13.052 | 10.4327 | 8.1557
228.002 | 12.2807 | 12.4258 | 12.5448 | 12.6826 | 12.8301 | 13.0122 | 13.1724 | 13.0766 | 10.4713 | 8.1587
229.001 | 12.2862 | 12.4243 | 12.5457 | 12.6808 | 12.8319 | 13.0115 | 13.1705 | 13.0924 | 10.5046 | 8.1604
230.002 | 12.2857 | 12.4269 | 12.5505 | 12.6765 | 12.8268 | 13.0102 | 13.1746 | 13.11 | 10.5434 | 8.1654
231.002 | 12.2933 | 12.4258 | 12.5468 | 12.6765 | 12.8215 | 13.0124 | 13.186 | 13.1374 | 10.594 | 8.1782
232.003 | 12.2937 | 12.4306 | 12.546 | 12.6782 | 12.8217 | 13.0141 | 13.1887 | 13.159 | 10.645 | 8.1917
233.002 | 12.2968 | 12.4319 | 12.5468 | 12.6738 | 12.8222 | 13.012 | 13.2013 | 13.1815 | 10.7014 | 8.2101
234.001 | 12.2975 | 12.4374 | 12.5432 | 12.6702 | 12.8227 | 13.0126 | 13.2085 | 13.2094 | 10.766 | 8.2387
235.001 | 12.3027 | 12.4366 | 12.5465 | 12.6744 | 12.8217 | 13.0196 | 13.2133 | 13.2355 | 10.8352 | 8.2695
236.002 | 12.3043 | 12.4361 | 12.5452 | 12.6738 | 12.8247 | 13.0182 | 13.2264 | 13.2618 | 10.9054 | 8.3085
237.001 | 12.3041 | 12.4344 | 12.5426 | 12.6693 | 12.8242 | 13.0258 | 13.2337 | 13.2902 | 10.9795 | 8.35
238.002 | 12.3032 | 12.4326 | 12.539 | 12.6667 | 12.8264 | 13.0317 | 13.2448 | 13.3158 | 11.0591 | 8.4026
239.002 | 12.3019 | 12.435 | 12.5414 | 12.6724 | 12.8332 | 13.0391 | 13.2551 | 13.3376 | 11.1427 | 8.4641
240.001 | 12.3032 | 12.4297 | 12.5407 | 12.6681 | 12.8295 | 13.0428 | 13.2681 | 13.3669 | 11.2296 | 8.5321
241.002 | 12.3042 | 12.4301 | 12.5357 | 12.6698 | 12.8324 | 13.0525 | 13.2837 | 13.3912 | 11.3175 | 8.6102
242.001 | 12.3016 | 12.4342 | 12.5393 | 12.6714 | 12.8398 | 13.0579 | 13.2903 | 13.4122 | 11.4107 | 8.7049
243.001 | 12.305 | 12.4311 | 12.5373 | 12.6679 | 12.8415 | 13.0646 | 13.3015 | 13.4377 | 11.5064 | 8.7993
244.002 | 12.3107 | 12.431 | 12.5368 | 12.6692 | 12.8395 | 13.076 | 13.3131 | 13.4601 | 11.5946 | 8.9031
245.002 | 12.3052 | 12.4272 | 12.5373 | 12.6734 | 12.8471 | 13.0772 | 13.3223 | 13.474 | 11.6836 | 9.0131
246.002 | 12.3029 | 12.4368 | 12.5356 | 12.6746 | 12.8537 | 13.0852 | 13.3351 | 13.4932 | 11.7703 | 9.1285
247.001 | 12.3059 | 12.4266 | 12.5283 | 12.6695 | 12.8521 | 13.0935 | 13.3453 | 13.5129 | 11.856 | 9.2479
248.002 | 12.3051 | 12.4224 | 12.5296 | 12.6762 | 12.8592 | 13.0962 | 13.3594 | 13.5247 | 11.932 | 9.3643
249.001 | 12.3037 | 12.4238 | 12.5283 | 12.6741 | 12.8635 | 13.1082 | 13.3673 | 13.536 | 11.9978 | 9.4787
250.003 | 12.3026 | 12.42 | 12.525 | 12.6762 | 12.8723 | 13.1216 | 13.3814 | 13.5543 | 12.0567 | 9.578
251.002 | 12.3043 | 12.421 | 12.523 | 12.6725 | 12.8777 | 13.1332 | 13.3889 | 13.5671 | 12.1081 | 9.6733
252.001 | 12.2993 | 12.4151 | 12.5234 | 12.6739 | 12.8852 | 13.1406 | 13.4016 | 13.5707 | 12.1452 | 9.7601
253.002 | 12.2881 | 12.4102 | 12.5185 | 12.6778 | 12.8931 | 13.1576 | 13.4182 | 13.5823 | 12.1746 | 9.8239
254.002 | 12.2855 | 12.4064 | 12.5149 | 12.6714 | 12.8939 | 13.1666 | 13.4309 | 13.5872 | 12.191 | 9.8767
255.001 | 12.2842 | 12.3998 | 12.5095 | 12.6736 | 12.9062 | 13.1752 | 13.4407 | 13.5891 | 12.1906 | 9.9062
256.001 | 12.2745 | 12.3964 | 12.5037 | 12.6774 | 12.9123 | 13.1903 | 13.449 | 13.5911 | 12.1816 | 9.9177
257.001 | 12.2664 | 12.388 | 12.4999 | 12.6764 | 12.9173 | 13.1985 | 13.4595 | 13.5949 | 12.1557 | 9.9075
258.002 | 12.2661 | 12.3857 | 12.4968 | 12.6767 | 12.9214 | 13.211 | 13.469 | 13.5887 | 12.1175 | 9.8635
259.002 | 12.2595 | 12.3729 | 12.492 | 12.6773 | 12.9277 | 13.2235 | 13.4759 | 13.5861 | 12.067 | 9.796
260.002 | 12.2553 | 12.3726 | 12.4855 | 12.6727 | 12.9347 | 13.2351 | 13.4863 | 13.5841 | 12.0038 | 9.7104
261.001 | 12.2524 | 12.3664 | 12.4803 | 12.675 | 12.9386 | 13.243 | 13.4938 | 13.5778 | 11.929 | 9.5997
262.001 | 12.2508 | 12.362 | 12.4787 | 12.67 | 12.946 | 13.253 | 13.5111 | 13.5741 | 11.8436 | 9.47
263.001 | 12.2463 | 12.3585 | 12.4696 | 12.6705 | 12.9437 | 13.2608 | 13.5122 | 13.5675 | 11.7519 | 9.3219
264.002 | 12.2448 | 12.3487 | 12.4682 | 12.6653 | 12.9494 | 13.2674 | 13.5208 | 13.5588 | 11.6508 | 9.1612
265.002 | 12.2397 | 12.3406 | 12.4561 | 12.657 | 12.9456 | 13.2723 | 13.528 | 13.552 | 11.5437 | 8.984
266.003 | 12.2322 | 12.3333 | 12.449 | 12.656 | 12.9469 | 13.2794 | 13.5271 | 13.5427 | 11.432 | 8.7984
267.001 | 12.2255 | 12.3255 | 12.4416 | 12.6502 | 12.9485 | 13.2837 | 13.5359 | 13.537 | 11.315 | 8.6087
268.002 | 12.2201 | 12.3205 | 12.4336 | 12.6433 | 12.9462 | 13.2924 | 13.5409 | 13.5233 | 11.1921 | 8.4047
269.001 | 12.2102 | 12.3112 | 12.4238 | 12.6389 | 12.9484 | 13.2966 | 13.5479 | 13.5175 | 11.0772 | 8.207
270.001 | 12.2156 | 12.311 | 12.4263 | 12.6422 | 12.954 | 13.313 | 13.563 | 13.5133 | 10.9603 | 8.0095
271.001 | 12.2181 | 12.3027 | 12.4182 | 12.6403 | 12.9581 | 13.3214 | 13.5731 | 13.5123 | 10.8414 | 7.821
272.002 | 12.2111 | 12.3042 | 12.4188 | 12.6366 | 12.9656 | 13.3324 | 13.583 | 13.5094 | 10.7319 | 7.6407
273.001 | 12.213 | 12.301 | 12.4161 | 12.6409 | 12.977 | 13.3429 | 13.5941 | 13.5104 | 10.6211 | 7.4655
274.002 | 12.209 | 12.2979 | 12.4142 | 12.6476 | 12.9819 | 13.3557 | 13.6036 | 13.5071 | 10.5129 | 7.3031
275.001 | 12.211 | 12.3014 | 12.4154 | 12.6473 | 12.9895 | 13.3621 | 13.6155 | 13.5124 | 10.4151 | 7.1537
276.001 | 12.213 | 12.2974 | 12.4173 | 12.6444 | 12.9872 | 13.3656 | 13.624 | 13.5052 | 10.3235 | 7.0145
277.002 | 12.2047 | 12.2941 | 12.4087 | 12.6451 | 12.9928 | 13.3768 | 13.6245 | 13.5041 | 10.2419 | 6.8966
278.001 | 12.2116 | 12.2953 | 12.4109 | 12.6433 | 12.9962 | 13.3807 | 13.6299 | 13.4987 | 10.1563 | 6.7893
279.002 | 12.2082 | 12.2891 | 12.4118 | 12.6433 | 12.9975 | 13.3816 | 13.632 | 13.4933 | 10.0971 | 6.7025
280.001 | 12.205 | 12.2927 | 12.4032 | 12.6431 | 12.9935 | 13.3816 | 13.6331 | 13.4892 | 10.0384 | 6.638
281.002 | 12.2037 | 12.2881 | 12.4034 | 12.6363 | 12.9908 | 13.3806 | 13.6311 | 13.488 | 9.9868 | 6.5805
282.002 | 12.2078 | 12.2893 | 12.4023 | 12.6329 | 12.9943 | 13.3792 | 13.6287 | 13.4848 | 9.9546 | 6.5539
283.001 | 12.2114 | 12.2869 | 12.3981 | 12.6347 | 12.9836 | 13.3765 | 13.6249 | 13.4799 | 9.9212 | 6.5399
284.001 | 12.2084 | 12.2886 | 12.3963 | 12.633 | 12.9845 | 13.3695 | 13.6241 | 13.4682 | 9.9038 | 6.5405
285.002 | 12.2116 | 12.2918 | 12.4011 | 12.626 | 12.9722 | 13.3641 | 13.6176 | 13.4626 | 9.901 | 6.5591
286.002 | 12.213 | 12.2878 | 12.3984 | 12.6224 | 12.9669 | 13.3553 | 13.6067 | 13.4539 | 9.9072 | 6.596
287.002 | 12.2086 | 12.2859 | 12.3938 | 12.6162 | 12.9536 | 13.346 | 13.5951 | 13.4465 | 9.9194 | 6.6533
288.001 | 12.2135 | 12.2839 | 12.3859 | 12.6104 | 12.9455 | 13.3311 | 13.5781 | 13.4352 | 9.9506 | 6.7278
289.002 | 12.2159 | 12.2865 | 12.3838 | 12.6017 | 12.93 | 13.3136 | 13.5582 | 13.4164 | 9.988 | 6.8134
290.002 | 12.2148 | 12.2773 | 12.3803 | 12.5936 | 12.9151 | 13.2997 | 13.5471 | 13.4047 | 10.032 | 6.912
291.001 | 12.2169 | 12.2802 | 12.3763 | 12.581 | 12.9068 | 13.2854 | 13.5252 | 13.3928 | 10.082 | 7.0046
292.001 | 12.2181 | 12.2816 | 12.3762 | 12.5713 | 12.888 | 13.266 | 13.5077 | 13.3785 | 10.1315 | 7.1048
293.001 | 12.2182 | 12.2813 | 12.3704 | 12.5618 | 12.882 | 13.2472 | 13.4877 | 13.361 | 10.1772 | 7.1995
294.001 | 12.2172 | 12.2755 | 12.3698 | 12.5586 | 12.8633 | 13.2259 | 13.4607 | 13.3473 | 10.2269 | 7.2845
295.002 | 12.2195 | 12.2757 | 12.3558 | 12.5428 | 12.8382 | 13.2079 | 13.4441 | 13.3292 | 10.2795 | 7.3663
296.001 | 12.2269 | 12.2741 | 12.3595 | 12.5335 | 12.8323 | 13.1819 | 13.4175 | 13.3141 | 10.3283 | 7.4409
297.001 | 12.2304 | 12.2735 | 12.3531 | 12.5216 | 12.811 | 13.1564 | 13.388 | 13.2903 | 10.3777 | 7.5093
298.001 | 12.2337 | 12.2799 | 12.3565 | 12.5183 | 12.7876 | 13.1286 | 13.3625 | 13.2698 | 10.4231 | 7.5696
299.001 | 12.2304 | 12.2786 | 12.3443 | 12.5115 | 12.7744 | 13.099 | 13.3377 | 13.2503 | 10.4652 | 7.6146
300.002 | 12.2344 | 12.2806 | 12.3432 | 12.4951 | 12.7552 | 13.0744 | 13.3059 | 13.2294 | 10.5026 | 7.6444
301.002 | 12.2409 | 12.2759 | 12.3381 | 12.4825 | 12.735 | 13.0504 | 13.2781 | 13.2104 | 10.5332 | 7.6586
302.002 | 12.2449 | 12.2801 | 12.3355 | 12.4753 | 12.7149 | 13.0189 | 13.2517 | 13.1902 | 10.556 | 7.6576
303.001 | 12.2487 | 12.2848 | 12.3376 | 12.4643 | 12.6983 | 12.995 | 13.2231 | 13.1687 | 10.5721 | 7.6444
304.002 | 12.2477 | 12.2807 | 12.3379 | 12.4575 | 12.6796 | 12.9721 | 13.1955 | 13.1481 | 10.5881 | 7.6226
305.002 | 12.2523 | 12.2818 | 12.3301 | 12.4464 | 12.6554 | 12.9495 | 13.1646 | 13.1239 | 10.6013 | 7.5993
306.001 | 12.2526 | 12.283 | 12.3265 | 12.4352 | 12.6386 | 12.9186 | 13.1366 | 13.1067 | 10.6097 | 7.5732
307.001 | 12.2539 | 12.2855 | 12.3246 | 12.426 | 12.6185 | 12.892 | 13.1093 | 13.0809 | 10.6153 | 7.5505
308.001 | 12.2619 | 12.2832 | 12.3205 | 12.4184 | 12.6002 | 12.8638 | 13.081 | 13.0667 | 10.6217 | 7.5346
309.002 | 12.2642 | 12.282 | 12.3163 | 12.4066 | 12.583 | 12.8395 | 13.0575 | 13.0498 | 10.6337 | 7.5184
310.002 | 12.26 | 12.2784 | 12.314 | 12.3936 | 12.564 | 12.8144 | 13.034 | 13.0359 | 10.6398 | 7.5103
311.001 | 12.2595 | 12.2781 | 12.3099 | 12.3844 | 12.5482 | 12.7931 | 13.0115 | 13.0239 | 10.6456 | 7.4998
312.002 | 12.2588 | 12.2751 | 12.302 | 12.3731 | 12.5325 | 12.7757 | 12.991 | 13.0097 | 10.6521 | 7.5032
313.001 | 12.2633 | 12.2735 | 12.2979 | 12.3614 | 12.5074 | 12.7483 | 12.9751 | 12.9972 | 10.6575 | 7.517
314.002 | 12.256 | 12.271 | 12.2938 | 12.3517 | 12.4934 | 12.7288 | 12.9563 | 12.9812 | 10.6619 | 7.5369
315.002 | 12.254 | 12.2721 | 12.2854 | 12.3382 | 12.4774 | 12.7133 | 12.9353 | 12.9704 | 10.6707 | 7.5713
316.002 | 12.2637 | 12.2659 | 12.2811 | 12.3267 | 12.4647 | 12.6928 | 12.9252 | 12.955 | 10.6847 | 7.6194
317 | 12.2617 | 12.2661 | 12.2778 | 12.3193 | 12.4514 | 12.6804 | 12.9099 | 12.948 | 10.7006 | 7.6814
318.002 | 12.2602 | 12.264 | 12.274 | 12.3116 | 12.438 | 12.6697 | 12.8969 | 12.9421 | 10.7279 | 7.7592
319.002 | 12.2664 | 12.2595 | 12.2685 | 12.3088 | 12.4276 | 12.6569 | 12.8941 | 12.9459 | 10.7497 | 7.8396
320.002 | 12.2662 | 12.2562 | 12.2687 | 12.3032 | 12.4217 | 12.6502 | 12.8893 | 12.9472 | 10.7757 | 7.9344
321.002 | 12.2667 | 12.2613 | 12.2634 | 12.2977 | 12.4147 | 12.6422 | 12.889 | 12.9434 | 10.8007 | 8.0349
322.002 | 12.268 | 12.2645 | 12.2649 | 12.2931 | 12.4152 | 12.6477 | 12.8881 | 12.9455 | 10.832 | 8.1389
323.002 | 12.2688 | 12.2606 | 12.2693 | 12.2916 | 12.4079 | 12.6501 | 12.8881 | 12.9482 | 10.8667 | 8.2556
324.002 | 12.2751 | 12.2645 | 12.2637 | 12.289 | 12.4056 | 12.6461 | 12.8946 | 12.9493 | 10.9052 | 8.3827
325.002 | 12.2756 | 12.2633 | 12.2729 | 12.2851 | 12.4037 | 12.6485 | 12.9041 | 12.9584 | 10.9491 | 8.5162
326.001 | 12.2815 | 12.2665 | 12.2692 | 12.2855 | 12.4102 | 12.6559 | 12.908 | 12.9677 | 11.0009 | 8.6591
327.001 | 12.2808 | 12.2679 | 12.2707 | 12.2886 | 12.4128 | 12.6654 | 12.9243 | 12.9797 | 11.0583 | 8.8017
328.002 | 12.2806 | 12.2677 | 12.268 | 12.2914 | 12.4144 | 12.6756 | 12.9353 | 12.9901 | 11.1117 | 8.9444
329.001 | 12.285 | 12.2652 | 12.2642 | 12.2854 | 12.4261 | 12.685 | 12.9504 | 13.0076 | 11.1699 | 9.0749
330.002 | 12.2821 | 12.2621 | 12.266 | 12.2888 | 12.4264 | 12.7035 | 12.9687 | 13.0256 | 11.2224 | 9.2004
331.002 | 12.2832 | 12.2583 | 12.2677 | 12.2865 | 12.439 | 12.7201 | 12.9902 | 13.0442 | 11.2768 | 9.3177
332.003 | 12.2789 | 12.2597 | 12.2686 | 12.2939 | 12.4479 | 12.7377 | 13.013 | 13.0552 | 11.3271 | 9.4268
333.002 | 12.2808 | 12.2596 | 12.2654 | 12.2965 | 12.4578 | 12.7536 | 13.0256 | 13.0694 | 11.3748 | 9.5299
334.001 | 12.2835 | 12.2609 | 12.2641 | 12.3056 | 12.4631 | 12.7731 | 13.0462 | 13.0872 | 11.4227 | 9.6218
335.001 | 12.2791 | 12.2613 | 12.2618 | 12.3014 | 12.4751 | 12.7937 | 13.0654 | 13.0941 | 11.468 | 9.7061
336.001 | 12.2808 | 12.2557 | 12.2593 | 12.3087 | 12.4886 | 12.8081 | 13.0874 | 13.1079 | 11.5139 | 9.781
337.002 | 12.2793 | 12.2525 | 12.2586 | 12.3096 | 12.4973 | 12.8253 | 13.1055 | 13.1235 | 11.5587 | 9.8442
338.002 | 12.2801 | 12.2504 | 12.2565 | 12.3162 | 12.5088 | 12.8506 | 13.1274 | 13.1387 | 11.6031 | 9.8954
339.002 | 12.2812 | 12.25 | 12.2547 | 12.3171 | 12.5248 | 12.8727 | 13.1497 | 13.1595 | 11.6394 | 9.9302
340.001 | 12.2842 | 12.2471 | 12.2566 | 12.3187 | 12.5376 | 12.8912 | 13.1694 | 13.1684 | 11.672 | 9.9423
341.001 | 12.2817 | 12.2394 | 12.2519 | 12.3252 | 12.547 | 12.912 | 13.1955 | 13.193 | 11.6936 | 9.9494
342.003 | 12.2739 | 12.2372 | 12.2525 | 12.3276 | 12.5708 | 12.9406 | 13.2193 | 13.2125 | 11.7118 | 9.9282
343.002 | 12.2694 | 12.2271 | 12.2494 | 12.3354 | 12.5841 | 12.961 | 13.2436 | 13.2281 | 11.7275 | 9.8963
344.001 | 12.2677 | 12.2231 | 12.2472 | 12.3417 | 12.6038 | 12.9857 | 13.2695 | 13.2439 | 11.7334 | 9.8515
345.001 | 12.2565 | 12.2191 | 12.2408 | 12.3499 | 12.6189 | 13.0053 | 13.2898 | 13.2576 | 11.7347 | 9.7967
346.002 | 12.2537 | 12.2102 | 12.2353 | 12.3532 | 12.6311 | 13.0302 | 13.3153 | 13.2711 | 11.7247 | 9.7289
347.001 | 12.2525 | 12.2008 | 12.2348 | 12.3544 | 12.6477 | 13.0534 | 13.3357 | 13.2868 | 11.7111 | 9.6428
348.002 | 12.2439 | 12.1954 | 12.2297 | 12.3584 | 12.6597 | 13.0727 | 13.3575 | 13.2963 | 11.6873 | 9.5522
349.001 | 12.2397 | 12.1908 | 12.228 | 12.3666 | 12.6781 | 13.0967 | 13.3778 | 13.3107 | 11.6656 | 9.4478
350.001 | 12.2366 | 12.1875 | 12.2209 | 12.3681 | 12.6913 | 13.1143 | 13.3941 | 13.3204 | 11.6349 | 9.339
351.002 | 12.2365 | 12.1801 | 12.2182 | 12.3702 | 12.7005 | 13.134 | 13.4083 | 13.3304 | 11.6031 | 9.2205
352.001 | 12.229 | 12.1773 | 12.2152 | 12.37 | 12.7168 | 13.1474 | 13.4236 | 13.3384 | 11.5621 | 9.0945
353.002 | 12.2314 | 12.1683 | 12.2092 | 12.3757 | 12.729 | 13.1573 | 13.4357 | 13.3442 | 11.5196 | 8.9683
354.002 | 12.2192 | 12.1619 | 12.2017 | 12.3763 | 12.7326 | 13.1684 | 13.444 | 13.3485 | 11.4766 | 8.8326
355.002 | 12.2152 | 12.1521 | 12.1956 | 12.3785 | 12.7435 | 13.1847 | 13.4589 | 13.355 | 11.4267 | 8.7018
356.001 | 12.2148 | 12.1519 | 12.1891 | 12.3777 | 12.749 | 13.1997 | 13.4723 | 13.3581 | 11.3813 | 8.5709
357.001 | 12.2088 | 12.1413 | 12.1905 | 12.3857 | 12.7592 | 13.2147 | 13.4827 | 13.3669 | 11.3279 | 8.4405
358.002 | 12.2023 | 12.1394 | 12.184 | 12.3851 | 12.772 | 13.2269 | 13.4913 | 13.3646 | 11.2773 | 8.3137
359.002 | 12.2081 | 12.1375 | 12.1842 | 12.3939 | 12.7815 | 13.243 | 13.501 | 13.3765 | 11.2262 | 8.2064
FREQUENCY | 1.5601
ANGLE\CUT | 0 | 2 | 4 | 6 | 8 | 10 | 12 | 14.3 | 20 | 23
0.0015 | 14.9607 | 15.0014 | 15.1196 | 15.3341 | 15.5197 | 15.5036 | 15.1793 | 14.278 | 7.8943 | -0.065615
1.0016 | 14.959 | 15.0018 | 15.1207 | 15.335 | 15.5164 | 15.5029 | 15.1743 | 14.2651 | 7.849 | -0.21967
2.0017 | 14.9611 | 15.0021 | 15.1171 | 15.3342 | 15.5121 | 15.4998 | 15.1671 | 14.2495 | 7.8008 | -0.36146
3.0009 | 14.9598 | 15.0054 | 15.1171 | 15.3315 | 15.5097 | 15.4974 | 15.1648 | 14.235 | 7.7639 | -0.47488
4.0011 | 14.9615 | 15.0026 | 15.117 | 15.3263 | 15.5046 | 15.4921 | 15.1536 | 14.2196 | 7.7345 | -0.55668
5.0012 | 14.9582 | 15.0069 | 15.1169 | 15.3252 | 15.5011 | 15.4873 | 15.1478 | 14.199 | 7.7085 | -0.61975
6.0016 | 14.9571 | 15.0031 | 15.1146 | 15.3228 | 15.499 | 15.4835 | 15.1385 | 14.1815 | 7.6942 | -0.63912
7.0009 | 14.9572 | 15.0027 | 15.1171 | 15.3228 | 15.4979 | 15.4808 | 15.1275 | 14.1625 | 7.6834 | -0.62744
8.0014 | 14.959 | 15.0024 | 15.1183 | 15.3196 | 15.4904 | 15.4766 | 15.1255 | 14.142 | 7.6761 | -0.58873
9.0014 | 14.9592 | 15.0017 | 15.1169 | 15.3181 | 15.4897 | 15.4711 | 15.1155 | 14.1282 | 7.6748 | -0.51104
10.002 | 14.9573 | 15.0007 | 15.1168 | 15.3186 | 15.4875 | 15.4697 | 15.1078 | 14.111 | 7.6724 | -0.42725
11.001 | 14.9581 | 15.0012 | 15.1211 | 15.3161 | 15.484 | 15.4672 | 15.1011 | 14.0949 | 7.6693 | -0.31714
12.0019 | 14.9569 | 15.0026 | 15.1189 | 15.3171 | 15.4798 | 15.4652 | 15.0931 | 14.0789 | 7.6683 | -0.20583
13.0014 | 14.9586 | 15.0043 | 15.1179 | 15.3151 | 15.4784 | 15.458 | 15.0893 | 14.0634 | 7.6576 | -0.089358
14.0015 | 14.9615 | 15.0043 | 15.12 | 15.3133 | 15.4727 | 15.452 | 15.0833 | 14.046 | 7.648 | 0.016534
15.001 | 14.9604 | 15.0061 | 15.1163 | 15.3139 | 15.4677 | 15.4474 | 15.0745 | 14.0296 | 7.6333 | 0.12427
16.0011 | 14.9586 | 15.0039 | 15.1183 | 15.3111 | 15.4671 | 15.4417 | 15.0649 | 14.015 | 7.6143 | 0.22876
17.0009 | 14.9626 | 15.0045 | 15.1182 | 15.309 | 15.4604 | 15.4364 | 15.059 | 14.001 | 7.5953 | 0.3159
18.0013 | 14.9601 | 15.0047 | 15.12 | 15.3063 | 15.4558 | 15.4333 | 15.0522 | 13.9856 | 7.5738 | 0.39161
19.0014 | 14.965 | 15.0038 | 15.1189 | 15.305 | 15.4556 | 15.4224 | 15.0416 | 13.9733 | 7.5489 | 0.45612
20.0015 | 14.9651 | 15.0042 | 15.1196 | 15.3056 | 15.4521 | 15.4161 | 15.0353 | 13.9651 | 7.5255 | 0.49888
21.0013 | 14.9632 | 15.0065 | 15.1197 | 15.3054 | 15.4508 | 15.4095 | 15.0267 | 13.9545 | 7.4941 | 0.52522
22.0018 | 14.9691 | 15.0098 | 15.1228 | 15.3047 | 15.4467 | 15.4043 | 15.0183 | 13.9437 | 7.4672 | 0.52865
23.0019 | 14.9693 | 15.0074 | 15.1215 | 15.3036 | 15.4437 | 15.4011 | 15.0135 | 13.9348 | 7.4439 | 0.51593
24.0013 | 14.9651 | 15.0063 | 15.1188 | 15.3033 | 15.4383 | 15.3915 | 15.005 | 13.9285 | 7.4121 | 0.49735
25.001 | 14.9645 | 15.0079 | 15.1229 | 15.3002 | 15.432 | 15.3868 | 14.9981 | 13.9215 | 7.3903 | 0.45348
26.0015 | 14.9679 | 15.0066 | 15.1213 | 15.3001 | 15.4288 | 15.3781 | 14.9888 | 13.9124 | 7.3597 | 0.40378
27.0011 | 14.9624 | 15.0061 | 15.1169 | 15.2997 | 15.4238 | 15.3702 | 14.9832 | 13.909 | 7.3336 | 0.34044
28.0011 | 14.9641 | 15.0063 | 15.116 | 15.2979 | 15.4202 | 15.368 | 14.9731 | 13.9003 | 7.308 | 0.26867
29.0014 | 14.9632 | 15.0056 | 15.117 | 15.2959 | 15.418 | 15.3616 | 14.9693 | 13.9019 | 7.2815 | 0.18593
30.0016 | 14.9642 | 15.0051 | 15.12 | 15.2972 | 15.413 | 15.3535 | 14.9605 | 13.8955 | 7.2603 | 0.10987
31.0012 | 14.9657 | 15.0107 | 15.1193 | 15.2949 | 15.4135 | 15.3514 | 14.9567 | 13.8942 | 7.2411 | 0.028424
32.0018 | 14.9667 | 15.0077 | 15.1206 | 15.2993 | 15.4098 | 15.3426 | 14.9516 | 13.8948 | 7.2232 | -0.062507
33.0015 | 14.969 | 15.0128 | 15.1229 | 15.2982 | 15.4081 | 15.3387 | 14.9462 | 13.8924 | 7.2056 | -0.13683
34.0008 | 14.9694 | 15.0119 | 15.1237 | 15.298 | 15.411 | 15.3361 | 14.9418 | 13.8895 | 7.1901 | -0.21763
35.0012 | 14.9662 | 15.0087 | 15.1219 | 15.2976 | 15.4097 | 15.331 | 14.9341 | 13.8898 | 7.1796 | -0.30844
36.0013 | 14.9686 | 15.0096 | 15.1228 | 15.294 | 15.4073 | 15.3297 | 14.9303 | 13.8952 | 7.1707 | -0.38283
37.0018 | 14.9627 | 15.0099 | 15.1235 | 15.2979 | 15.4054 | 15.3239 | 14.927 | 13.8974 | 7.1653 | -0.47465
38.0013 | 14.9636 | 15.0106 | 15.1219 | 15.2945 | 15.4055 | 15.3262 | 14.9244 | 13.8967 | 7.164 | -0.54485
39.0014 | 14.9634 | 15.0092 | 15.1212 | 15.2983 | 15.4049 | 15.3219 | 14.9226 | 13.9014 | 7.1686 | -0.62024
40.0014 | 14.9615 | 15.0102 | 15.1227 | 15.2933 | 15.4084 | 15.3196 | 14.9224 | 13.9035 | 7.1812 | -0.67091
41.0014 | 14.9621 | 15.0091 | 15.1211 | 15.2955 | 15.4055 | 15.3227 | 14.9188 | 13.9097 | 7.1953 | -0.69954
42.0016 | 14.9617 | 15.0082 | 15.1216 | 15.2925 | 15.4068 | 15.3202 | 14.923 | 13.9196 | 7.231 | -0.7015
43.0013 | 14.9603 | 15.0055 | 15.1206 | 15.2933 | 15.4088 | 15.3229 | 14.9203 | 13.9264 | 7.2684 | -0.65831
44.0014 | 14.9605 | 15.0079 | 15.1188 | 15.2942 | 15.4074 | 15.3263 | 14.9263 | 13.9383 | 7.3247 | -0.59617
45.0017 | 14.9573 | 15.0071 | 15.1164 | 15.2951 | 15.4099 | 15.3253 | 14.9302 | 13.9481 | 7.384 | -0.48474
46.0015 | 14.9609 | 15.0054 | 15.1148 | 15.2918 | 15.4118 | 15.3308 | 14.9332 | 13.9564 | 7.4507 | -0.33801
47.001 | 14.9558 | 15.007 | 15.1142 | 15.2917 | 15.4121 | 15.3323 | 14.9394 | 13.968 | 7.5278 | -0.1618
48.0013 | 14.9575 | 15.0059 | 15.1138 | 15.2933 | 15.4148 | 15.3375 | 14.9421 | 13.9816 | 7.6126 | 0.029723
49.0014 | 14.956 | 15.0061 | 15.115 | 15.2922 | 15.4176 | 15.3387 | 14.9472 | 13.9928 | 7.6943 | 0.24748
50.0012 | 14.9542 | 15.0032 | 15.1113 | 15.2915 | 15.4181 | 15.3422 | 14.9503 | 14.0027 | 7.7805 | 0.47822
51.0019 | 14.9554 | 15.0027 | 15.1107 | 15.292 | 15.4178 | 15.3469 | 14.9552 | 14.0142 | 7.8693 | 0.71906
52.0019 | 14.9521 | 14.9998 | 15.1102 | 15.2946 | 15.4219 | 15.35 | 14.9595 | 14.0218 | 7.9586 | 0.96992
53.0015 | 14.9532 | 15.001 | 15.1095 | 15.288 | 15.4207 | 15.3537 | 14.9641 | 14.0283 | 8.0418 | 1.2115
54.0012 | 14.9527 | 15.0007 | 15.1076 | 15.2882 | 15.424 | 15.3555 | 14.9691 | 14.0344 | 8.1239 | 1.4601
55.0012 | 14.9544 | 15 | 15.1057 | 15.2853 | 15.4213 | 15.3552 | 14.9721 | 14.0395 | 8.1997 | 1.7065
56.0014 | 14.9539 | 15 | 15.1038 | 15.2846 | 15.419 | 15.3585 | 14.976 | 14.046 | 8.2733 | 1.9373
57.0013 | 14.9508 | 14.9975 | 15.1006 | 15.283 | 15.4197 | 15.3606 | 14.9791 | 14.0522 | 8.3458 | 2.1628
58.0014 | 14.954 | 14.9968 | 15.1003 | 15.2787 | 15.4202 | 15.363 | 14.9788 | 14.0502 | 8.4054 | 2.3749
59.0013 | 14.951 | 14.9959 | 15.0987 | 15.2767 | 15.4203 | 15.3625 | 14.9804 | 14.0513 | 8.4614 | 2.5684
60.0015 | 14.9538 | 14.9947 | 15.0955 | 15.278 | 15.4185 | 15.3639 | 14.9864 | 14.0562 | 8.5066 | 2.7507
61.0014 | 14.9509 | 14.9921 | 15.0933 | 15.2721 | 15.4158 | 15.3627 | 14.9865 | 14.0566 | 8.5456 | 2.9137
62.0013 | 14.952 | 14.9933 | 15.0931 | 15.2719 | 15.4174 | 15.363 | 14.9879 | 14.0549 | 8.5789 | 3.059
63.0013 | 14.9513 | 14.9916 | 15.0908 | 15.2699 | 15.4162 | 15.3653 | 14.9915 | 14.055 | 8.606 | 3.1854
64.0015 | 14.951 | 14.9906 | 15.0923 | 15.2695 | 15.4167 | 15.3636 | 14.9915 | 14.0547 | 8.6262 | 3.2869
65.001 | 14.9514 | 14.9943 | 15.0901 | 15.2645 | 15.416 | 15.3641 | 14.9954 | 14.055 | 8.6374 | 3.3682
66.0018 | 14.9529 | 14.995 | 15.091 | 15.269 | 15.4156 | 15.3681 | 14.9952 | 14.0543 | 8.6415 | 3.4211
67.0016 | 14.9497 | 14.9955 | 15.0907 | 15.2672 | 15.4145 | 15.3672 | 14.9988 | 14.048 | 8.6343 | 3.456
68.0011 | 14.9545 | 14.9996 | 15.0907 | 15.2668 | 15.414 | 15.3672 | 15.0008 | 14.0531 | 8.6209 | 3.4495
69.0017 | 14.9552 | 14.9953 | 15.0916 | 15.2638 | 15.4088 | 15.3671 | 14.9991 | 14.0496 | 8.5981 | 3.4211
70.0015 | 14.9556 | 14.9974 | 15.0914 | 15.264 | 15.408 | 15.3663 | 15 | 14.0454 | 8.5639 | 3.3582
71.0015 | 14.9566 | 14.9976 | 15.0894 | 15.2591 | 15.4042 | 15.3635 | 15.0013 | 14.0432 | 8.5189 | 3.2649
72.0014 | 14.9557 | 14.9955 | 15.0895 | 15.2593 | 15.4021 | 15.3617 | 14.9975 | 14.0378 | 8.4649 | 3.1419
73.0015 | 14.9546 | 14.9972 | 15.0865 | 15.257 | 15.399 | 15.3558 | 14.9932 | 14.0333 | 8.402 | 2.9985
74.0014 | 14.954 | 14.9944 | 15.0877 | 15.2562 | 15.3956 | 15.3539 | 14.9931 | 14.0266 | 8.3359 | 2.8279
75.0013 | 14.9547 | 14.9966 | 15.0859 | 15.2495 | 15.3921 | 15.3489 | 14.9911 | 14.0221 | 8.2621 | 2.6383
76.0015 | 14.9555 | 14.9937 | 15.0812 | 15.2474 | 15.3872 | 15.3434 | 14.9877 | 14.0165 | 8.1837 | 2.438
77.001 | 14.9536 | 14.9923 | 15.0792 | 15.2459 | 15.3811 | 15.3414 | 14.9834 | 14.0152 | 8.1092 | 2.219
78.0016 | 14.9539 | 14.9924 | 15.0812 | 15.2404 | 15.3775 | 15.3401 | 14.983 | 14.0067 | 8.0308 | 1.9906
79.0012 | 14.9498 | 14.9912 | 15.0785 | 15.2377 | 15.3739 | 15.3366 | 14.9749 | 14.0035 | 7.952 | 1.7553
80.0011 | 14.9518 | 14.9911 | 15.0759 | 15.2353 | 15.3702 | 15.3319 | 14.9736 | 13.996 | 7.8684 | 1.5033
81.0015 | 14.9491 | 14.9903 | 15.0741 | 15.2308 | 15.3655 | 15.3278 | 14.97 | 13.9902 | 7.7926 | 1.2624
82.0012 | 14.9516 | 14.9911 | 15.0743 | 15.2287 | 15.3639 | 15.3225 | 14.967 | 13.9837 | 7.719 | 1.0121
83.0015 | 14.9517 | 14.9898 | 15.074 | 15.2269 | 15.3613 | 15.3178 | 14.9629 | 13.9771 | 7.6482 | 0.76287
84.0013 | 14.9506 | 14.9914 | 15.072 | 15.2266 | 15.3569 | 15.3154 | 14.957 | 13.9716 | 7.581 | 0.53216
85.0013 | 14.953 | 14.9932 | 15.0708 | 15.2248 | 15.3542 | 15.3156 | 14.9542 | 13.9596 | 7.5225 | 0.29956
86.0012 | 14.9516 | 14.9918 | 15.0731 | 15.2229 | 15.353 | 15.3115 | 14.9496 | 13.9551 | 7.4701 | 0.078298
87.0016 | 14.9552 | 14.9928 | 15.072 | 15.222 | 15.3538 | 15.3078 | 14.9452 | 13.9503 | 7.4232 | -0.14068
88.0013 | 14.9568 | 14.9939 | 15.0738 | 15.2223 | 15.3502 | 15.3067 | 14.9416 | 13.9424 | 7.3749 | -0.35396
89.0014 | 14.9582 | 14.9977 | 15.0749 | 15.2253 | 15.351 | 15.3031 | 14.9387 | 13.9343 | 7.3325 | -0.55545
90.0015 | 14.9599 | 14.9972 | 15.0754 | 15.2228 | 15.3469 | 15.3024 | 14.9297 | 13.92 | 7.2939 | -0.75088
91.0012 | 14.9602 | 14.9943 | 15.0754 | 15.2216 | 15.3457 | 15.296 | 14.9204 | 13.9072 | 7.2535 | -0.93094
92.0017 | 14.963 | 14.999 | 15.0738 | 15.2187 | 15.3421 | 15.2926 | 14.9117 | 13.8948 | 7.2249 | -1.0932
93.0015 | 14.9617 | 14.999 | 15.0732 | 15.2168 | 15.3382 | 15.2859 | 14.9003 | 13.8787 | 7.1929 | -1.2342
94.0013 | 14.9608 | 14.9942 | 15.0734 | 15.2181 | 15.3356 | 15.2766 | 14.8911 | 13.8616 | 7.1689 | -1.3416
95.0016 | 14.9638 | 14.9962 | 15.0705 | 15.2175 | 15.3313 | 15.2737 | 14.877 | 13.8471 | 7.1484 | -1.4227
96.0018 | 14.9609 | 14.9957 | 15.0705 | 15.218 | 15.3327 | 15.2681 | 14.863 | 13.8277 | 7.1337 | -1.4774
97.0014 | 14.9625 | 14.9936 | 15.0739 | 15.2168 | 15.3298 | 15.2638 | 14.8571 | 13.8114 | 7.1225 | -1.5044
98.0015 | 14.9628 | 14.9949 | 15.0725 | 15.2166 | 15.3305 | 15.2569 | 14.8451 | 13.7916 | 7.1175 | -1.5092
99.0008 | 14.964 | 14.9967 | 15.0741 | 15.2172 | 15.3304 | 15.2531 | 14.8349 | 13.7754 | 7.1131 | -1.4816
100.002 | 14.9656 | 14.9976 | 15.0763 | 15.2195 | 15.329 | 15.2486 | 14.8229 | 13.7577 | 7.1105 | -1.4366
101.002 | 14.9642 | 14.9976 | 15.0764 | 15.2209 | 15.3277 | 15.2416 | 14.8106 | 13.7424 | 7.1051 | -1.3824
102.001 | 14.9657 | 14.9986 | 15.0777 | 15.222 | 15.3291 | 15.2373 | 14.799 | 13.7212 | 7.1011 | -1.3146
103.001 | 14.9664 | 14.9996 | 15.0785 | 15.2234 | 15.3273 | 15.2321 | 14.7898 | 13.702 | 7.0983 | -1.2374
104.001 | 14.9678 | 14.9965 | 15.0776 | 15.2235 | 15.3256 | 15.2267 | 14.773 | 13.6787 | 7.0905 | -1.1495
105.001 | 14.967 | 14.9982 | 15.0791 | 15.2216 | 15.3217 | 15.2194 | 14.7607 | 13.6576 | 7.0809 | -1.0609
106.002 | 14.9655 | 14.9978 | 15.0771 | 15.2237 | 15.3196 | 15.2131 | 14.742 | 13.6334 | 7.0741 | -0.9708
107.001 | 14.9662 | 14.9986 | 15.0769 | 15.2259 | 15.316 | 15.2066 | 14.7304 | 13.6135 | 7.0622 | -0.87282
108.002 | 14.9671 | 14.9957 | 15.08 | 15.2261 | 15.3186 | 15.1982 | 14.7184 | 13.5906 | 7.0506 | -0.77571
109.001 | 14.9674 | 14.9968 | 15.0797 | 15.2253 | 15.3166 | 15.1929 | 14.7034 | 13.5757 | 7.0396 | -0.67954
110.002 | 14.9656 | 14.9973 | 15.0778 | 15.2263 | 15.3136 | 15.1849 | 14.6923 | 13.5572 | 7.0326 | -0.59501
111.002 | 14.9696 | 14.9974 | 15.0824 | 15.2262 | 15.3123 | 15.1847 | 14.6807 | 13.5398 | 7.0224 | -0.51461
112.001 | 14.9675 | 14.9962 | 15.0807 | 15.2272 | 15.3124 | 15.1744 | 14.6691 | 13.5278 | 7.0158 | -0.4501
113.001 | 14.9667 | 14.9971 | 15.0831 | 15.2254 | 15.31 | 15.1724 | 14.6599 | 13.5144 | 7.002 | -0.39732
114.001 | 14.9662 | 14.9955 | 15.0847 | 15.227 | 15.3127 | 15.164 | 14.6523 | 13.5045 | 6.9981 | -0.36255
115.002 | 14.9697 | 14.9981 | 15.0841 | 15.2284 | 15.3104 | 15.1596 | 14.645 | 13.4944 | 6.989 | -0.33889
116.001 | 14.9656 | 14.9967 | 15.0836 | 15.2285 | 15.3087 | 15.1546 | 14.637 | 13.4863 | 6.9816 | -0.34041
117.001 | 14.9682 | 14.9997 | 15.0859 | 15.229 | 15.3074 | 15.1512 | 14.6303 | 13.481 | 6.973 | -0.35827
118.001 | 14.968 | 14.9991 | 15.0859 | 15.2293 | 15.3008 | 15.1458 | 14.625 | 13.4765 | 6.9655 | -0.39019
119.002 | 14.9684 | 14.999 | 15.0844 | 15.2311 | 15.3029 | 15.1417 | 14.6221 | 13.4747 | 6.9583 | -0.43312
120.001 | 14.9689 | 15.0005 | 15.0872 | 15.2319 | 15.2997 | 15.1372 | 14.62 | 13.4763 | 6.9454 | -0.49678
121.001 | 14.9699 | 14.9995 | 15.0892 | 15.2297 | 15.2973 | 15.1353 | 14.6197 | 13.4768 | 6.9396 | -0.57299
122.003 | 14.9681 | 15.0003 | 15.0901 | 15.2316 | 15.2984 | 15.1356 | 14.6182 | 13.4769 | 6.9306 | -0.66369
123.002 | 14.9689 | 15.001 | 15.0911 | 15.233 | 15.2961 | 15.1348 | 14.6207 | 13.4824 | 6.9235 | -0.74056
124.001 | 14.9695 | 15.002 | 15.0879 | 15.2338 | 15.2983 | 15.1347 | 14.6221 | 13.4895 | 6.9127 | -0.82663
125.001 | 14.9664 | 15.0009 | 15.0921 | 15.2341 | 15.2983 | 15.1356 | 14.6249 | 13.5004 | 6.9091 | -0.90308
126.001 | 14.9686 | 15.0028 | 15.0908 | 15.2371 | 15.2979 | 15.1376 | 14.6328 | 13.5058 | 6.9071 | -0.97479
127.001 | 14.9687 | 15.0053 | 15.0915 | 15.2375 | 15.297 | 15.1375 | 14.6375 | 13.5177 | 6.9018 | -1.0373
128.002 | 14.9707 | 15.0051 | 15.0951 | 15.24 | 15.2991 | 15.1411 | 14.6451 | 13.5266 | 6.9055 | -1.0909
129.001 | 14.9704 | 15.0062 | 15.092 | 15.2384 | 15.2991 | 15.1437 | 14.6518 | 13.5369 | 6.9104 | -1.1291
130.002 | 14.9731 | 15.0059 | 15.0977 | 15.2425 | 15.2999 | 15.1459 | 14.6583 | 13.5514 | 6.9167 | -1.1464
131.001 | 14.9685 | 15.0064 | 15.098 | 15.2381 | 15.3009 | 15.1515 | 14.6694 | 13.5638 | 6.9269 | -1.1323
132.001 | 14.9691 | 15.0061 | 15.0992 | 15.2417 | 15.3053 | 15.1571 | 14.6778 | 13.578 | 6.9492 | -1.0909
133.001 | 14.9718 | 15.0031 | 15.097 | 15.2432 | 15.3065 | 15.1597 | 14.6901 | 13.595 | 6.9779 | -1.0196
134.001 | 14.9697 | 15.0039 | 15.0987 | 15.2456 | 15.3064 | 15.166 | 14.6989 | 13.6109 | 7.0118 | -0.92483
135.001 | 14.9708 | 15.0031 | 15.096 | 15.2466 | 15.3098 | 15.17 | 14.7106 | 13.6244 | 7.0549 | -0.80152
136.001 | 14.968 | 15.0044 | 15.0996 | 15.2499 | 15.3136 | 15.1718 | 14.7173 | 13.6373 | 7.0942 | -0.66503
137.001 | 14.9689 | 15.0042 | 15.1003 | 15.2508 | 15.3151 | 15.1749 | 14.7268 | 13.653 | 7.1461 | -0.50256
138.001 | 14.966 | 15.004 | 15.1023 | 15.253 | 15.3179 | 15.1829 | 14.7358 | 13.6653 | 7.1943 | -0.32285
139.001 | 14.9696 | 15.0025 | 15.1009 | 15.253 | 15.3163 | 15.1847 | 14.7419 | 13.6752 | 7.2553 | -0.12362
140.001 | 14.9705 | 15.0014 | 15.0996 | 15.2544 | 15.3213 | 15.191 | 14.7524 | 13.6874 | 7.3142 | 0.088947
141.002 | 14.9687 | 15.0043 | 15.101 | 15.2576 | 15.3213 | 15.197 | 14.7624 | 13.7004 | 7.3785 | 0.30746
142.001 | 14.9682 | 15.0062 | 15.0991 | 15.2573 | 15.3225 | 15.1998 | 14.77 | 13.7096 | 7.4434 | 0.54209
143.002 | 14.967 | 15.0048 | 15.0998 | 15.2584 | 15.3264 | 15.2039 | 14.7766 | 13.7195 | 7.5088 | 0.77756
144.001 | 14.9674 | 15.005 | 15.0987 | 15.256 | 15.3256 | 15.2096 | 14.7865 | 13.7307 | 7.5818 | 1.0113
145.001 | 14.9667 | 15.0039 | 15.101 | 15.259 | 15.3275 | 15.2104 | 14.7902 | 13.7419 | 7.6518 | 1.2563
146.002 | 14.9674 | 15.0045 | 15.1022 | 15.2584 | 15.327 | 15.2125 | 14.7957 | 13.7527 | 7.7243 | 1.4917
147.001 | 14.9668 | 15.003 | 15.1014 | 15.2552 | 15.3245 | 15.2167 | 14.8023 | 13.7634 | 7.7916 | 1.7339
148.001 | 14.9703 | 15.004 | 15.1003 | 15.2565 | 15.3263 | 15.2199 | 14.811 | 13.7732 | 7.8603 | 1.9589
149.001 | 14.9712 | 15.0055 | 15.1018 | 15.2575 | 15.3287 | 15.2247 | 14.8161 | 13.7853 | 7.9193 | 2.1623
150.002 | 14.9698 | 15.0042 | 15.1023 | 15.257 | 15.3301 | 15.2265 | 14.8261 | 13.7956 | 7.9756 | 2.3421
151.002 | 14.9701 | 15.0052 | 15.1024 | 15.2593 | 15.3299 | 15.2313 | 14.8285 | 13.8071 | 8.0219 | 2.5093
152.001 | 14.9703 | 15.0051 | 15.0993 | 15.2594 | 15.3314 | 15.2301 | 14.8333 | 13.8164 | 8.0614 | 2.6618
153.001 | 14.9744 | 15.0047 | 15.103 | 15.2602 | 15.3344 | 15.2331 | 14.8397 | 13.8259 | 8.0983 | 2.7927
154.001 | 14.9753 | 15.0061 | 15.1075 | 15.2643 | 15.3324 | 15.2383 | 14.8501 | 13.8402 | 8.1353 | 2.9114
155.001 | 14.974 | 15.0074 | 15.1072 | 15.2629 | 15.3389 | 15.2452 | 14.8587 | 13.8522 | 8.169 | 3.0182
156.002 | 14.9724 | 15.0112 | 15.1088 | 15.268 | 15.3429 | 15.2503 | 14.8685 | 13.8677 | 8.1967 | 3.0938
157.001 | 14.9758 | 15.0137 | 15.1123 | 15.2729 | 15.3472 | 15.2581 | 14.8778 | 13.8852 | 8.2199 | 3.1481
158.001 | 14.9756 | 15.0143 | 15.1119 | 15.2755 | 15.3547 | 15.2642 | 14.8876 | 13.8983 | 8.2325 | 3.1575
159.001 | 14.9772 | 15.0162 | 15.1143 | 15.2767 | 15.3579 | 15.2706 | 14.8996 | 13.9076 | 8.2332 | 3.1315
160.001 | 14.9761 | 15.0146 | 15.1133 | 15.2754 | 15.3593 | 15.2747 | 14.906 | 13.9154 | 8.2109 | 3.0608
161.001 | 14.9731 | 15.0125 | 15.1159 | 15.2746 | 15.3586 | 15.2743 | 14.9119 | 13.9196 | 8.1786 | 2.9531
162.002 | 14.9738 | 15.0102 | 15.113 | 15.2762 | 15.3588 | 15.2726 | 14.9146 | 13.9217 | 8.1449 | 2.8204
163.001 | 14.9724 | 15.0094 | 15.111 | 15.2741 | 15.3573 | 15.2763 | 14.9189 | 13.9265 | 8.1053 | 2.6708
164.001 | 14.9746 | 15.0098 | 15.111 | 15.2765 | 15.3582 | 15.2777 | 14.92 | 13.9307 | 8.0674 | 2.5016
165.002 | 14.9757 | 15.0104 | 15.1125 | 15.2752 | 15.3599 | 15.2817 | 14.926 | 13.9368 | 8.0257 | 2.3095
166.001 | 14.9716 | 15.0116 | 15.1119 | 15.2747 | 15.3624 | 15.2876 | 14.9291 | 13.9423 | 7.9711 | 2.0883
167.001 | 14.972 | 15.0101 | 15.1118 | 15.2741 | 15.3605 | 15.2893 | 14.9346 | 13.9456 | 7.9089 | 1.8355
168.002 | 14.9708 | 15.0073 | 15.108 | 15.2724 | 15.361 | 15.2879 | 14.9339 | 13.9427 | 7.8429 | 1.554
169.002 | 14.9699 | 15.0056 | 15.1051 | 15.2712 | 15.3613 | 15.2847 | 14.9351 | 13.9433 | 7.7705 | 1.2635
170.001 | 14.9688 | 15.0026 | 15.1005 | 15.2679 | 15.359 | 15.2885 | 14.9324 | 13.9389 | 7.7001 | 0.97173
171.002 | 14.9674 | 15.0037 | 15.1053 | 15.2699 | 15.3618 | 15.2868 | 14.932 | 13.9413 | 7.6398 | 0.69436
172.001 | 14.9681 | 15.0047 | 15.104 | 15.2705 | 15.3655 | 15.2913 | 14.9362 | 13.9459 | 7.5758 | 0.4161
173.001 | 14.9705 | 15.0052 | 15.1047 | 15.2739 | 15.3674 | 15.2965 | 14.9362 | 13.9422 | 7.5192 | 0.13999
174.002 | 14.9717 | 15.0098 | 15.1064 | 15.2764 | 15.3694 | 15.296 | 14.9379 | 13.9452 | 7.4571 | -0.13945
175.002 | 14.9714 | 15.01 | 15.1077 | 15.2772 | 15.3732 | 15.2999 | 14.9378 | 13.9367 | 7.3943 | -0.40872
176.001 | 14.9731 | 15.0055 | 15.1079 | 15.2774 | 15.3745 | 15.2973 | 14.9328 | 13.9368 | 7.3379 | -0.66142
177.001 | 14.9751 | 15.0112 | 15.1108 | 15.2784 | 15.3748 | 15.2966 | 14.9313 | 13.9305 | 7.2845 | -0.89718
178.001 | 14.9774 | 15.0103 | 15.113 | 15.2793 | 15.377 | 15.3003 | 14.9305 | 13.9268 | 7.2444 | -1.102
179.002 | 14.9792 | 15.0127 | 15.1147 | 15.2837 | 15.3805 | 15.3002 | 14.928 | 13.9249 | 7.207 | -1.298
180.001 | 14.9824 | 15.0155 | 15.1182 | 15.2858 | 15.3829 | 15.3019 | 14.9272 | 13.9205 | 7.1727 | -1.4788
181.002 | 14.9799 | 15.019 | 15.1155 | 15.287 | 15.3855 | 15.3021 | 14.9198 | 13.9136 | 7.1356 | -1.6251
182.002 | 14.9802 | 15.0179 | 15.1137 | 15.2874 | 15.3828 | 15.2988 | 14.9136 | 13.9028 | 7.1107 | -1.759
183.002 | 14.9812 | 15.017 | 15.114 | 15.2853 | 15.3813 | 15.2934 | 14.9074 | 13.8898 | 7.0932 | -1.8564
184.002 | 14.9783 | 15.0159 | 15.1124 | 15.2869 | 15.3812 | 15.29 | 14.8965 | 13.879 | 7.0749 | -1.9056
185.002 | 14.9764 | 15.0154 | 15.1101 | 15.2851 | 15.3806 | 15.2883 | 14.8907 | 13.8675 | 7.0756 | -1.9147
186.002 | 14.9776 | 15.0155 | 15.1114 | 15.2851 | 15.3851 | 15.2893 | 14.8847 | 13.8598 | 7.0804 | -1.8991
187.001 | 14.9774 | 15.018 | 15.1168 | 15.2872 | 15.3888 | 15.2863 | 14.8821 | 13.8502 | 7.0905 | -1.8573
188.002 | 14.979 | 15.0187 | 15.1159 | 15.2879 | 15.389 | 15.2909 | 14.8739 | 13.8408 | 7.102 | -1.8135
189.002 | 14.9817 | 15.0209 | 15.1161 | 15.2901 | 15.3922 | 15.2893 | 14.8686 | 13.8288 | 7.1157 | -1.7469
190.001 | 14.9807 | 15.0201 | 15.1193 | 15.2928 | 15.3899 | 15.2889 | 14.8605 | 13.8154 | 7.1326 | -1.6502
191.002 | 14.9805 | 15.0196 | 15.1163 | 15.2921 | 15.3899 | 15.2867 | 14.852 | 13.8009 | 7.1501 | -1.5474
192.002 | 14.9801 | 15.0179 | 15.1172 | 15.2941 | 15.3917 | 15.2851 | 14.8469 | 13.7887 | 7.1711 | -1.4294
193.001 | 14.9823 | 15.0214 | 15.1202 | 15.2953 | 15.3929 | 15.2859 | 14.8453 | 13.7787 | 7.1897 | -1.3067
194.001 | 14.9805 | 15.0229 | 15.122 | 15.2976 | 15.3981 | 15.2859 | 14.8383 | 13.7663 | 7.2022 | -1.2048
195.002 | 14.981 | 15.0212 | 15.1229 | 15.3008 | 15.4018 | 15.2857 | 14.8344 | 13.7558 | 7.2082 | -1.1027
196.001 | 14.9765 | 15.0229 | 15.1247 | 15.3016 | 15.4005 | 15.2877 | 14.8301 | 13.7416 | 7.2134 | -1.0151
197.001 | 14.9784 | 15.0191 | 15.1214 | 15.3002 | 15.4023 | 15.289 | 14.826 | 13.7313 | 7.2133 | -0.93068
198.001 | 14.9796 | 15.0179 | 15.1212 | 15.3007 | 15.4029 | 15.287 | 14.821 | 13.7195 | 7.2109 | -0.85359
199.002 | 14.9786 | 15.0171 | 15.1215 | 15.3029 | 15.4041 | 15.2873 | 14.8186 | 13.7117 | 7.2085 | -0.78253
200.001 | 14.9788 | 15.0196 | 15.1265 | 15.3037 | 15.4082 | 15.2896 | 14.8196 | 13.7035 | 7.1956 | -0.73354
201.002 | 14.9814 | 15.0232 | 15.1275 | 15.305 | 15.4114 | 15.2887 | 14.8159 | 13.6971 | 7.1729 | -0.72245
202.001 | 14.9808 | 15.0246 | 15.1274 | 15.3073 | 15.4083 | 15.2911 | 14.8139 | 13.6874 | 7.1457 | -0.75189
203.001 | 14.9823 | 15.0245 | 15.1312 | 15.306 | 15.4093 | 15.2873 | 14.8108 | 13.6748 | 7.1079 | -0.79255
204.002 | 14.9824 | 15.0259 | 15.1276 | 15.3064 | 15.4075 | 15.2884 | 14.8074 | 13.6656 | 7.0636 | -0.84686
205.002 | 14.9803 | 15.0249 | 15.1266 | 15.3059 | 15.405 | 15.286 | 14.8079 | 13.6649 | 7.0276 | -0.91628
206.002 | 14.9802 | 15.0246 | 15.126 | 15.3062 | 15.4081 | 15.288 | 14.8058 | 13.6598 | 6.9953 | -0.97347
207.002 | 14.9778 | 15.026 | 15.1278 | 15.3077 | 15.4095 | 15.2872 | 14.81 | 13.6621 | 6.9615 | -1.0442
208.001 | 14.9797 | 15.0236 | 15.1286 | 15.309 | 15.4142 | 15.2909 | 14.8135 | 13.6613 | 6.929 | -1.1485
209.002 | 14.9814 | 15.0257 | 15.1264 | 15.3074 | 15.4102 | 15.2902 | 14.8128 | 13.6614 | 6.8887 | -1.2887
210.002 | 14.9799 | 15.0233 | 15.13 | 15.3068 | 15.4103 | 15.2876 | 14.8103 | 13.6612 | 6.8419 | -1.4551
211.002 | 14.9767 | 15.0235 | 15.1265 | 15.306 | 15.4067 | 15.2877 | 14.8091 | 13.6588 | 6.7909 | -1.6178
212.001 | 14.9772 | 15.0234 | 15.1258 | 15.3034 | 15.4047 | 15.2873 | 14.8102 | 13.6547 | 6.7522 | -1.7799
213.001 | 14.9774 | 15.019 | 15.127 | 15.3036 | 15.4048 | 15.2841 | 14.809 | 13.6596 | 6.7253 | -1.903
214.001 | 14.978 | 15.0208 | 15.1283 | 15.3028 | 15.4038 | 15.285 | 14.8114 | 13.6646 | 6.7102 | -2.0035
215.001 | 14.9768 | 15.0221 | 15.129 | 15.3047 | 15.4051 | 15.2875 | 14.8176 | 13.6737 | 6.7017 | -2.0763
216.001 | 14.9766 | 15.0221 | 15.1303 | 15.3078 | 15.4073 | 15.2891 | 14.8203 | 13.678 | 6.7036 | -2.1329
217.001 | 14.9808 | 15.0244 | 15.1326 | 15.309 | 15.4073 | 15.2917 | 14.8266 | 13.688 | 6.7059 | -2.1673
218.001 | 14.9792 | 15.024 | 15.1316 | 15.3084 | 15.4082 | 15.2922 | 14.8264 | 13.6934 | 6.7169 | -2.1729
219.002 | 14.98 | 15.0258 | 15.1325 | 15.3098 | 15.4106 | 15.2932 | 14.8301 | 13.6997 | 6.7315 | -2.1429
220.002 | 14.9812 | 15.0243 | 15.1345 | 15.3081 | 15.4112 | 15.2961 | 14.8379 | 13.7088 | 6.7567 | -2.0731
221.002 | 14.9803 | 15.0273 | 15.1378 | 15.3115 | 15.4107 | 15.2982 | 14.8436 | 13.7196 | 6.7854 | -1.9679
222.001 | 14.9764 | 15.0259 | 15.1375 | 15.3145 | 15.4144 | 15.3045 | 14.8472 | 13.7354 | 6.828 | -1.8199
223.002 | 14.9779 | 15.0243 | 15.1363 | 15.3153 | 15.4187 | 15.3078 | 14.8545 | 13.7464 | 6.8781 | -1.6452
224.002 | 14.9799 | 15.0255 | 15.1345 | 15.3154 | 15.4165 | 15.3102 | 14.8622 | 13.762 | 6.9341 | -1.4309
225.001 | 14.9764 | 15.024 | 15.1379 | 15.3181 | 15.4189 | 15.3139 | 14.8717 | 13.7763 | 6.9985 | -1.198
226.002 | 14.9778 | 15.0264 | 15.1375 | 15.3169 | 15.4195 | 15.313 | 14.879 | 13.7946 | 7.0616 | -0.94099
227.002 | 14.976 | 15.0242 | 15.1395 | 15.322 | 15.4255 | 15.3185 | 14.8851 | 13.8098 | 7.1273 | -0.67289
228.002 | 14.9727 | 15.0211 | 15.1392 | 15.3188 | 15.423 | 15.3213 | 14.8958 | 13.8287 | 7.1977 | -0.38248
229.001 | 14.9729 | 15.0232 | 15.138 | 15.3254 | 15.4311 | 15.3278 | 14.9055 | 13.8486 | 7.2749 | -0.08429
230.002 | 14.9706 | 15.0215 | 15.1396 | 15.3274 | 15.4333 | 15.3342 | 14.915 | 13.8648 | 7.3499 | 0.23578
231.002 | 14.9697 | 15.0191 | 15.143 | 15.3287 | 15.437 | 15.3416 | 14.9272 | 13.8878 | 7.4345 | 0.55168
232.003 | 14.9708 | 15.021 | 15.1423 | 15.3323 | 15.4391 | 15.3451 | 14.9356 | 13.9138 | 7.5206 | 0.87283
233.002 | 14.9705 | 15.0229 | 15.1447 | 15.3341 | 15.4412 | 15.3514 | 14.9501 | 13.9346 | 7.6054 | 1.1852
234.001 | 14.9731 | 15.0235 | 15.1482 | 15.335 | 15.447 | 15.3566 | 14.9591 | 13.9563 | 7.6971 | 1.4789
235.001 | 14.9756 | 15.0238 | 15.1464 | 15.3381 | 15.4468 | 15.3625 | 14.9698 | 13.9833 | 7.7808 | 1.7572
236.002 | 14.9732 | 15.023 | 15.1516 | 15.3389 | 15.452 | 15.3706 | 14.9792 | 14.0051 | 7.8672 | 2.0203
237.001 | 14.9724 | 15.0241 | 15.1531 | 15.3406 | 15.4556 | 15.3745 | 14.9933 | 14.0343 | 7.9523 | 2.2619
238.002 | 14.9758 | 15.0241 | 15.1528 | 15.3454 | 15.4605 | 15.3798 | 14.9976 | 14.0569 | 8.0366 | 2.4771
239.002 | 14.9719 | 15.0235 | 15.1522 | 15.3491 | 15.4614 | 15.3849 | 15.0081 | 14.0748 | 8.1115 | 2.6639
240.001 | 14.9733 | 15.0251 | 15.154 | 15.3464 | 15.4647 | 15.3885 | 15.017 | 14.0928 | 8.184 | 2.8157
241.002 | 14.9746 | 15.022 | 15.152 | 15.3465 | 15.4694 | 15.3932 | 15.0233 | 14.1094 | 8.2487 | 2.9428
242.001 | 14.9715 | 15.0198 | 15.153 | 15.3478 | 15.4693 | 15.3938 | 15.0279 | 14.1233 | 8.3071 | 3.0383
243.001 | 14.9672 | 15.0177 | 15.1524 | 15.3485 | 15.4702 | 15.4006 | 15.034 | 14.1368 | 8.3637 | 3.1165
244.002 | 14.9703 | 15.0196 | 15.1536 | 15.3488 | 15.4705 | 15.403 | 15.0369 | 14.1485 | 8.4132 | 3.1697
245.002 | 14.9705 | 15.0212 | 15.1538 | 15.3532 | 15.4747 | 15.4057 | 15.0415 | 14.1539 | 8.459 | 3.2
246.002 | 14.968 | 15.0208 | 15.1555 | 15.3546 | 15.4775 | 15.4102 | 15.045 | 14.1623 | 8.499 | 3.2118
247.001 | 14.9686 | 15.0212 | 15.154 | 15.3528 | 15.4798 | 15.4109 | 15.0473 | 14.165 | 8.5357 | 3.2089
248.002 | 14.968 | 15.0203 | 15.1558 | 15.3563 | 15.4847 | 15.4143 | 15.0506 | 14.1687 | 8.5614 | 3.1943
249.001 | 14.97 | 15.0209 | 15.1536 | 15.3581 | 15.4875 | 15.4185 | 15.05 | 14.1707 | 8.5862 | 3.1566
250.003 | 14.9715 | 15.0201 | 15.157 | 15.3582 | 15.4925 | 15.4229 | 15.0543 | 14.1716 | 8.6005 | 3.1086
251.002 | 14.9714 | 15.0184 | 15.1549 | 15.3588 | 15.4938 | 15.4247 | 15.0541 | 14.1701 | 8.611 | 3.0423
252.001 | 14.9705 | 15.0204 | 15.1579 | 15.3631 | 15.4967 | 15.4285 | 15.0539 | 14.163 | 8.6083 | 2.9476
253.002 | 14.9718 | 15.0191 | 15.1577 | 15.3661 | 15.502 | 15.4328 | 15.0546 | 14.1562 | 8.5898 | 2.8389
254.002 | 14.9679 | 15.0204 | 15.1577 | 15.3667 | 15.5026 | 15.4346 | 15.0514 | 14.144 | 8.5677 | 2.7033
255.001 | 14.9701 | 15.0223 | 15.1569 | 15.3642 | 15.5029 | 15.4358 | 15.0503 | 14.1332 | 8.5301 | 2.558
256.001 | 14.969 | 15.0212 | 15.1558 | 15.3702 | 15.5072 | 15.4354 | 15.0499 | 14.1212 | 8.4899 | 2.389
257.001 | 14.9709 | 15.0175 | 15.1551 | 15.3673 | 15.5097 | 15.4398 | 15.0471 | 14.1102 | 8.4351 | 2.1979
258.002 | 14.9714 | 15.0215 | 15.1569 | 15.3673 | 15.5109 | 15.4425 | 15.0447 | 14.0954 | 8.3741 | 1.9958
259.002 | 14.9693 | 15.02 | 15.1572 | 15.3712 | 15.512 | 15.4461 | 15.0432 | 14.082 | 8.3068 | 1.7763
260.002 | 14.9685 | 15.0179 | 15.1551 | 15.3689 | 15.5125 | 15.4472 | 15.0411 | 14.0656 | 8.2267 | 1.5502
261.001 | 14.9686 | 15.0167 | 15.1568 | 15.3645 | 15.5131 | 15.4454 | 15.0392 | 14.0533 | 8.1413 | 1.3096
262.001 | 14.968 | 15.0176 | 15.1517 | 15.3682 | 15.5132 | 15.4461 | 15.0379 | 14.0397 | 8.0483 | 1.0666
263.001 | 14.9684 | 15.0166 | 15.1521 | 15.3668 | 15.5128 | 15.4489 | 15.0344 | 14.0245 | 7.9528 | 0.81351
264.002 | 14.97 | 15.0171 | 15.1514 | 15.3681 | 15.5136 | 15.4506 | 15.034 | 14.0142 | 7.8536 | 0.5601
265.002 | 14.9681 | 15.0156 | 15.1514 | 15.366 | 15.5113 | 15.4512 | 15.0345 | 14.0049 | 7.7555 | 0.31518
266.003 | 14.967 | 15.0157 | 15.1518 | 15.3659 | 15.5144 | 15.4522 | 15.0333 | 13.9935 | 7.656 | 0.070686
267.001 | 14.9675 | 15.0163 | 15.1499 | 15.365 | 15.514 | 15.4546 | 15.0349 | 13.9878 | 7.5639 | -0.16567
268.002 | 14.9674 | 15.0146 | 15.1515 | 15.3643 | 15.5123 | 15.4544 | 15.0355 | 13.9823 | 7.4749 | -0.38519
269.001 | 14.9674 | 15.0137 | 15.1496 | 15.3627 | 15.5097 | 15.4563 | 15.0348 | 13.9783 | 7.3967 | -0.59012
270.001 | 14.9734 | 15.0155 | 15.1505 | 15.3616 | 15.5119 | 15.4554 | 15.0383 | 13.9766 | 7.3311 | -0.76508
271.001 | 14.972 | 15.0162 | 15.1492 | 15.3609 | 15.512 | 15.4525 | 15.0432 | 13.9749 | 7.2692 | -0.94287
272.002 | 14.9701 | 15.0152 | 15.149 | 15.3594 | 15.5106 | 15.4561 | 15.0456 | 13.975 | 7.2189 | -1.0853
273.001 | 14.9699 | 15.0154 | 15.1483 | 15.3601 | 15.5123 | 15.457 | 15.0426 | 13.9759 | 7.1793 | -1.2142
274.002 | 14.9688 | 15.015 | 15.1465 | 15.3542 | 15.5096 | 15.4573 | 15.0449 | 13.9765 | 7.1455 | -1.3241
275.001 | 14.9687 | 15.0152 | 15.1458 | 15.3514 | 15.5051 | 15.4515 | 15.0472 | 13.9806 | 7.1247 | -1.4051
276.001 | 14.9681 | 15.0119 | 15.1445 | 15.3476 | 15.5032 | 15.4524 | 15.0448 | 13.9812 | 7.1109 | -1.4571
277.002 | 14.9658 | 15.0103 | 15.1413 | 15.3468 | 15.4993 | 15.4516 | 15.0456 | 13.9837 | 7.1115 | -1.4923
278.001 | 14.9685 | 15.0129 | 15.1389 | 15.3468 | 15.4966 | 15.4507 | 15.0462 | 13.9862 | 7.1151 | -1.4879
279.002 | 14.9701 | 15.0132 | 15.1401 | 15.3441 | 15.4971 | 15.4512 | 15.0472 | 13.9913 | 7.1312 | -1.4603
280.001 | 14.9714 | 15.0149 | 15.1387 | 15.3431 | 15.4935 | 15.4484 | 15.0476 | 13.9929 | 7.1528 | -1.3954
281.002 | 14.9686 | 15.0157 | 15.1413 | 15.3427 | 15.4919 | 15.4477 | 15.048 | 13.9971 | 7.1742 | -1.3336
282.002 | 14.9697 | 15.0159 | 15.1407 | 15.3405 | 15.4918 | 15.4406 | 15.0446 | 14.0011 | 7.2001 | -1.2381
283.001 | 14.9734 | 15.0179 | 15.1424 | 15.3397 | 15.4857 | 15.4395 | 15.0416 | 14.0028 | 7.2263 | -1.14
284.001 | 14.9754 | 15.0141 | 15.1384 | 15.3322 | 15.4824 | 15.437 | 15.0408 | 14.0024 | 7.2526 | -1.037
285.002 | 14.9732 | 15.0178 | 15.1376 | 15.3369 | 15.4798 | 15.4354 | 15.04 | 13.9996 | 7.2731 | -0.93104
286.002 | 14.9734 | 15.0157 | 15.1401 | 15.3333 | 15.4789 | 15.4304 | 15.0327 | 14.0013 | 7.2969 | -0.8377
287.002 | 14.9738 | 15.0146 | 15.1379 | 15.334 | 15.4745 | 15.4245 | 15.0332 | 14.0003 | 7.3177 | -0.73003
288.001 | 14.9779 | 15.0173 | 15.1352 | 15.3289 | 15.4699 | 15.4197 | 15.0256 | 13.9939 | 7.3343 | -0.63498
289.002 | 14.9731 | 15.0182 | 15.1366 | 15.3272 | 15.4643 | 15.4122 | 15.0187 | 13.9892 | 7.3563 | -0.53382
290.002 | 14.9752 | 15.0114 | 15.1293 | 15.3217 | 15.4596 | 15.4067 | 15.0142 | 13.9797 | 7.371 | -0.44623
291.001 | 14.972 | 15.0129 | 15.1293 | 15.3182 | 15.4567 | 15.4043 | 15.0107 | 13.9806 | 7.387 | -0.36534
292.001 | 14.9709 | 15.0118 | 15.1242 | 15.3142 | 15.45 | 15.3999 | 15.0024 | 13.9742 | 7.4 | -0.30787
293.001 | 14.9703 | 15.0097 | 15.1265 | 15.3122 | 15.4502 | 15.3965 | 14.9999 | 13.9668 | 7.4056 | -0.25734
294.001 | 14.967 | 15.008 | 15.124 | 15.3128 | 15.4492 | 15.3949 | 14.9937 | 13.9638 | 7.4064 | -0.22118
295.002 | 14.9708 | 15.0093 | 15.1229 | 15.3095 | 15.4449 | 15.3878 | 14.9904 | 13.955 | 7.403 | -0.20186
296.001 | 14.9743 | 15.0138 | 15.1244 | 15.3102 | 15.4426 | 15.3852 | 14.9836 | 13.9487 | 7.3959 | -0.19788
297.001 | 14.9727 | 15.01 | 15.1244 | 15.3106 | 15.4419 | 15.3827 | 14.9807 | 13.9381 | 7.3786 | -0.20818
298.001 | 14.9762 | 15.0153 | 15.1259 | 15.3118 | 15.4402 | 15.3767 | 14.973 | 13.931 | 7.355 | -0.23334
299.001 | 14.9753 | 15.0139 | 15.1272 | 15.3118 | 15.4369 | 15.3733 | 14.9694 | 13.9185 | 7.3295 | -0.2716
300.002 | 14.9742 | 15.0136 | 15.1247 | 15.3062 | 15.434 | 15.3712 | 14.9635 | 13.9098 | 7.2976 | -0.31641
301.002 | 14.9798 | 15.0121 | 15.1215 | 15.307 | 15.4319 | 15.365 | 14.9564 | 13.8973 | 7.2627 | -0.37049
302.002 | 14.979 | 15.017 | 15.1215 | 15.305 | 15.429 | 15.3606 | 14.9513 | 13.8883 | 7.2244 | -0.4279
303.001 | 14.98 | 15.0142 | 15.1208 | 15.3019 | 15.4285 | 15.3576 | 14.9451 | 13.8781 | 7.1861 | -0.48393
304.002 | 14.9785 | 15.0108 | 15.1176 | 15.2985 | 15.427 | 15.3553 | 14.9433 | 13.8669 | 7.1568 | -0.54063
305.002 | 14.9766 | 15.0079 | 15.1165 | 15.296 | 15.4257 | 15.3545 | 14.9409 | 13.8598 | 7.1298 | -0.58458
306.001 | 14.9726 | 15.0041 | 15.1132 | 15.2958 | 15.4231 | 15.3497 | 14.937 | 13.8554 | 7.101 | -0.62308
307.001 | 14.9683 | 15.0049 | 15.1115 | 15.2953 | 15.4236 | 15.3539 | 14.9363 | 13.8492 | 7.0889 | -0.64006
308.001 | 14.9735 | 15.005 | 15.1126 | 15.298 | 15.4239 | 15.3548 | 14.9398 | 13.8468 | 7.0787 | -0.63881
309.002 | 14.9744 | 15.0027 | 15.1145 | 15.3014 | 15.4263 | 15.3552 | 14.9393 | 13.8488 | 7.0825 | -0.62208
310.002 | 14.9735 | 15.0042 | 15.1142 | 15.2997 | 15.43 | 15.3596 | 14.9428 | 13.8537 | 7.0941 | -0.58987
311.001 | 14.9743 | 15.0068 | 15.1141 | 15.3031 | 15.4307 | 15.3599 | 14.9458 | 13.8559 | 7.1225 | -0.52922
312.002 | 14.9726 | 15.005 | 15.1129 | 15.3035 | 15.4322 | 15.3659 | 14.9476 | 13.8642 | 7.1603 | -0.44827
313.001 | 14.9704 | 15.0007 | 15.1121 | 15.304 | 15.4349 | 15.3661 | 14.9545 | 13.8694 | 7.2053 | -0.33417
314.002 | 14.9692 | 15.0002 | 15.1109 | 15.3032 | 15.439 | 15.3678 | 14.9573 | 13.8803 | 7.2638 | -0.19742
315.002 | 14.9672 | 15.0003 | 15.1085 | 15.3006 | 15.4406 | 15.3735 | 14.9616 | 13.8917 | 7.3294 | -0.036628
316.002 | 14.9685 | 14.9984 | 15.1106 | 15.3047 | 15.4407 | 15.3744 | 14.9669 | 13.9026 | 7.4082 | 0.14724
317 | 14.9698 | 14.9998 | 15.1086 | 15.3063 | 15.4433 | 15.3796 | 14.9747 | 13.9166 | 7.4967 | 0.34972
318.002 | 14.9665 | 14.997 | 15.1081 | 15.3089 | 15.4486 | 15.3852 | 14.983 | 13.9336 | 7.5943 | 0.577
319.002 | 14.9687 | 14.9922 | 15.1089 | 15.3084 | 15.4521 | 15.3848 | 14.9887 | 13.9499 | 7.6918 | 0.81397
320.002 | 14.9673 | 14.9892 | 15.1069 | 15.3097 | 15.4544 | 15.3915 | 14.9985 | 13.9671 | 7.7964 | 1.0617
321.002 | 14.9638 | 14.9935 | 15.1075 | 15.315 | 15.4593 | 15.3968 | 15.0057 | 13.9851 | 7.9063 | 1.3211
322.002 | 14.9639 | 14.9906 | 15.1088 | 15.317 | 15.4619 | 15.4028 | 15.0185 | 14.0099 | 8.0197 | 1.5913
323.002 | 14.9656 | 14.9927 | 15.1074 | 15.3166 | 15.4621 | 15.4087 | 15.025 | 14.0296 | 8.1347 | 1.8652
324.002 | 14.9677 | 14.9921 | 15.1097 | 15.3174 | 15.4678 | 15.412 | 15.0357 | 14.0503 | 8.2507 | 2.1442
325.002 | 14.9626 | 14.9901 | 15.1076 | 15.3182 | 15.4702 | 15.4194 | 15.0464 | 14.0797 | 8.3651 | 2.414
326.001 | 14.9628 | 14.9844 | 15.1059 | 15.3165 | 15.4722 | 15.4211 | 15.0579 | 14.1007 | 8.4737 | 2.6711
327.001 | 14.9608 | 14.9851 | 15.1056 | 15.3198 | 15.4734 | 15.4289 | 15.066 | 14.1239 | 8.5799 | 2.9187
328.002 | 14.958 | 14.9826 | 15.1029 | 15.3222 | 15.476 | 15.4332 | 15.0764 | 14.1495 | 8.6748 | 3.1499
329.001 | 14.9626 | 14.9847 | 15.1035 | 15.3216 | 15.4794 | 15.4368 | 15.0845 | 14.1657 | 8.7627 | 3.353
330.002 | 14.9584 | 14.9864 | 15.1045 | 15.3226 | 15.4786 | 15.4395 | 15.091 | 14.1885 | 8.8421 | 3.5378
331.002 | 14.9618 | 14.9862 | 15.1084 | 15.3234 | 15.4825 | 15.4432 | 15.0974 | 14.2083 | 8.9157 | 3.7003
332.003 | 14.9632 | 14.9884 | 15.1088 | 15.3267 | 15.4842 | 15.446 | 15.1112 | 14.2271 | 8.9804 | 3.8361
333.002 | 14.9643 | 14.9905 | 15.1086 | 15.3266 | 15.4864 | 15.4504 | 15.1189 | 14.2463 | 9.0364 | 3.9526
334.001 | 14.9649 | 14.9935 | 15.1105 | 15.3297 | 15.4923 | 15.4521 | 15.1292 | 14.2636 | 9.0881 | 4.0419
335.001 | 14.9688 | 14.9922 | 15.1104 | 15.3341 | 15.4951 | 15.4597 | 15.1395 | 14.2856 | 9.1255 | 4.1105
336.001 | 14.9678 | 14.9878 | 15.1102 | 15.3341 | 15.4965 | 15.4646 | 15.1486 | 14.2976 | 9.1585 | 4.1551
337.002 | 14.9669 | 14.9898 | 15.1115 | 15.3372 | 15.5026 | 15.4731 | 15.1596 | 14.3187 | 9.1699 | 4.1644
338.002 | 14.9674 | 14.9908 | 15.1131 | 15.3372 | 15.4995 | 15.4795 | 15.1671 | 14.329 | 9.1811 | 4.1529
339.002 | 14.9677 | 14.9876 | 15.1107 | 15.3404 | 15.5038 | 15.4834 | 15.1762 | 14.3407 | 9.1808 | 4.1107
340.001 | 14.9625 | 14.9904 | 15.1135 | 15.3384 | 15.5077 | 15.49 | 15.184 | 14.3494 | 9.168 | 4.0394
341.001 | 14.9642 | 14.9873 | 15.1155 | 15.3426 | 15.5079 | 15.4897 | 15.1892 | 14.3639 | 9.1446 | 3.9435
342.003 | 14.9615 | 14.9877 | 15.1184 | 15.3391 | 15.5127 | 15.497 | 15.1964 | 14.3684 | 9.1086 | 3.8134
343.002 | 14.9656 | 14.9846 | 15.1185 | 15.3431 | 15.5124 | 15.4964 | 15.2006 | 14.3762 | 9.0723 | 3.6764
344.001 | 14.9638 | 14.9867 | 15.1166 | 15.3474 | 15.5151 | 15.4988 | 15.2028 | 14.3776 | 9.0246 | 3.5116
345.001 | 14.965 | 14.987 | 15.1164 | 15.348 | 15.5169 | 15.4969 | 15.2019 | 14.3846 | 8.9685 | 3.3336
346.002 | 14.9621 | 14.9844 | 15.1135 | 15.3442 | 15.5108 | 15.4984 | 15.2052 | 14.3797 | 8.8985 | 3.1336
347.001 | 14.9604 | 14.9814 | 15.1108 | 15.3389 | 15.5114 | 15.4996 | 15.2056 | 14.3799 | 8.8289 | 2.9177
348.002 | 14.9553 | 14.9785 | 15.107 | 15.3361 | 15.5104 | 15.4971 | 15.2051 | 14.3716 | 8.7564 | 2.6923
349.001 | 14.9555 | 14.9765 | 15.106 | 15.3379 | 15.5112 | 15.4974 | 15.2002 | 14.3715 | 8.6811 | 2.458
350.001 | 14.9524 | 14.9743 | 15.1037 | 15.3336 | 15.5105 | 15.4967 | 15.2013 | 14.3662 | 8.5982 | 2.2142
351.002 | 14.9547 | 14.9738 | 15.1039 | 15.3341 | 15.5106 | 15.4981 | 15.1996 | 14.3601 | 8.5206 | 1.9648
352.001 | 14.9561 | 14.9764 | 15.105 | 15.3323 | 15.5084 | 15.4989 | 15.2016 | 14.3553 | 8.4388 | 1.7179
353.002 | 14.9564 | 14.975 | 15.1086 | 15.3313 | 15.5097 | 15.4976 | 15.1989 | 14.349 | 8.3616 | 1.4679
354.002 | 14.9576 | 14.9775 | 15.1097 | 15.334 | 15.5129 | 15.4971 | 15.1973 | 14.3429 | 8.2864 | 1.2258
355.002 | 14.9592 | 14.9783 | 15.1098 | 15.3367 | 15.5118 | 15.5014 | 15.1992 | 14.334 | 8.2118 | 0.99352
356.001 | 14.9625 | 14.9848 | 15.1093 | 15.337 | 15.5111 | 15.5019 | 15.1955 | 14.3266 | 8.1404 | 0.7647
357.001 | 14.9632 | 14.9851 | 15.1158 | 15.3394 | 15.5087 | 15.5007 | 15.191 | 14.3178 | 8.0776 | 0.53943
358.002 | 14.9653 | 14.9876 | 15.116 | 15.3408 | 15.5119 | 15.4999 | 15.1887 | 14.3073 | 8.0091 | 0.32937
359.002 | 14.9667 | 14.9901 | 15.113 | 15.3413 | 15.5114 | 15.5038 | 15.1904 | 14.301 | 7.9681 | 0.17829
FREQUENCY | 1.5754
ANGLE\CUT | 0 | 2 | 4 | 6 | 8 | 10 | 12 | 14.3 | 20 | 23
0.0015 | 14.9555 | 15.0248 | 15.1966 | 15.4566 | 15.6407 | 15.5921 | 15.2164 | 14.2706 | 7.7907 | -0.59484
1.0016 | 14.9556 | 15.0271 | 15.1983 | 15.4588 | 15.6372 | 15.5883 | 15.2117 | 14.2588 | 7.7313 | -0.78034
2.0017 | 14.9576 | 15.028 | 15.1983 | 15.4561 | 15.6368 | 15.5844 | 15.1994 | 14.2416 | 7.6759 | -0.95784
3.0009 | 14.9548 | 15.0276 | 15.1956 | 15.4536 | 15.6373 | 15.5821 | 15.1932 | 14.2327 | 7.6261 | -1.1095
4.0011 | 14.9551 | 15.0319 | 15.1937 | 15.4501 | 15.6304 | 15.5747 | 15.1844 | 14.2178 | 7.5813 | -1.2415
5.0012 | 14.9549 | 15.0312 | 15.1927 | 15.4459 | 15.6283 | 15.5713 | 15.1738 | 14.1966 | 7.5428 | -1.3429
6.0016 | 14.9521 | 15.0254 | 15.19 | 15.4437 | 15.621 | 15.5663 | 15.1656 | 14.1779 | 7.5097 | -1.4097
7.0009 | 14.9553 | 15.0223 | 15.1898 | 15.4425 | 15.6187 | 15.5634 | 15.1564 | 14.1575 | 7.48 | -1.445
8.0014 | 14.9541 | 15.0265 | 15.1907 | 15.4399 | 15.6142 | 15.5562 | 15.1484 | 14.1364 | 7.4531 | -1.4447
9.0014 | 14.9535 | 15.0231 | 15.1885 | 15.4373 | 15.6125 | 15.5498 | 15.137 | 14.1135 | 7.4381 | -1.4134
10.002 | 14.9534 | 15.0216 | 15.1893 | 15.4334 | 15.6079 | 15.5505 | 15.1282 | 14.1007 | 7.4253 | -1.3543
11.001 | 14.9524 | 15.0225 | 15.1875 | 15.4314 | 15.6082 | 15.5469 | 15.1207 | 14.0784 | 7.4106 | -1.28
12.0019 | 14.9515 | 15.0262 | 15.1859 | 15.4284 | 15.6016 | 15.5427 | 15.1081 | 14.0566 | 7.4029 | -1.1727
13.0014 | 14.9539 | 15.0253 | 15.1845 | 15.4278 | 15.5993 | 15.5396 | 15.1055 | 14.0412 | 7.3881 | -1.0509
14.0015 | 14.9553 | 15.0246 | 15.1864 | 15.426 | 15.5958 | 15.5346 | 15.0995 | 14.0168 | 7.3801 | -0.92999
15.001 | 14.9537 | 15.0273 | 15.1835 | 15.426 | 15.5892 | 15.5291 | 15.0884 | 14.0002 | 7.3699 | -0.80972
16.0011 | 14.9572 | 15.0284 | 15.1851 | 15.4234 | 15.5889 | 15.5247 | 15.0824 | 13.9854 | 7.3595 | -0.67747
17.0009 | 14.9588 | 15.0271 | 15.1836 | 15.419 | 15.5848 | 15.5228 | 15.0758 | 13.9662 | 7.3399 | -0.57859
18.0013 | 14.9583 | 15.0261 | 15.1856 | 15.4149 | 15.5786 | 15.5183 | 15.0699 | 13.9493 | 7.3136 | -0.48189
19.0014 | 14.9611 | 15.0229 | 15.1803 | 15.414 | 15.5758 | 15.5104 | 15.0597 | 13.9309 | 7.2846 | -0.41806
20.0015 | 14.9598 | 15.024 | 15.1808 | 15.4067 | 15.5689 | 15.502 | 15.0528 | 13.9155 | 7.2505 | -0.37384
21.0013 | 14.955 | 15.0234 | 15.177 | 15.4021 | 15.5636 | 15.4951 | 15.0469 | 13.9012 | 7.2131 | -0.34628
22.0018 | 14.957 | 15.0223 | 15.1764 | 15.3965 | 15.5581 | 15.4905 | 15.0369 | 13.8892 | 7.1774 | -0.34114
23.0019 | 14.9587 | 15.0191 | 15.1691 | 15.3918 | 15.5529 | 15.4875 | 15.031 | 13.8794 | 7.1452 | -0.3482
24.0013 | 14.9558 | 15.0188 | 15.1685 | 15.3886 | 15.5472 | 15.4816 | 15.0284 | 13.8676 | 7.1077 | -0.3748
25.001 | 14.9572 | 15.0195 | 15.1697 | 15.3869 | 15.5429 | 15.4765 | 15.0263 | 13.8613 | 7.0782 | -0.41302
26.0015 | 14.9574 | 15.0189 | 15.1713 | 15.3843 | 15.536 | 15.4713 | 15.0233 | 13.8585 | 7.0477 | -0.457
27.0011 | 14.9583 | 15.0196 | 15.1643 | 15.3835 | 15.5331 | 15.4694 | 15.0201 | 13.8564 | 7.0238 | -0.51276
28.0011 | 14.963 | 15.0205 | 15.1648 | 15.3808 | 15.5298 | 15.4678 | 15.0183 | 13.8543 | 7.0018 | -0.57016
29.0014 | 14.9621 | 15.0222 | 15.1645 | 15.3772 | 15.5274 | 15.4624 | 15.0181 | 13.8578 | 6.9829 | -0.63395
30.0016 | 14.9618 | 15.0197 | 15.1643 | 15.3757 | 15.5207 | 15.4576 | 15.0172 | 13.8578 | 6.9663 | -0.70391
31.0012 | 14.9594 | 15.0198 | 15.1594 | 15.369 | 15.5131 | 15.4517 | 15.015 | 13.8578 | 6.9582 | -0.77353
32.0018 | 14.9617 | 15.0183 | 15.1585 | 15.3684 | 15.511 | 15.4482 | 15.0105 | 13.8588 | 6.9489 | -0.83804
33.0015 | 14.9592 | 15.0206 | 15.157 | 15.3627 | 15.5034 | 15.4404 | 15.0053 | 13.8606 | 6.9356 | -0.90157
34.0008 | 14.9612 | 15.014 | 15.1512 | 15.3604 | 15.5021 | 15.4351 | 15.0049 | 13.8622 | 6.9337 | -0.95066
35.0012 | 14.958 | 15.0109 | 15.1497 | 15.3556 | 15.4957 | 15.4305 | 15.0009 | 13.8665 | 6.9409 | -1.0013
36.0013 | 14.9583 | 15.0123 | 15.1492 | 15.3544 | 15.496 | 15.4281 | 14.9961 | 13.8747 | 6.9499 | -1.0309
37.0018 | 14.9524 | 15.0096 | 15.1471 | 15.3518 | 15.4882 | 15.4234 | 14.9969 | 13.882 | 6.9677 | -1.0463
38.0013 | 14.9516 | 15.0112 | 15.146 | 15.3499 | 15.4864 | 15.4205 | 14.9978 | 13.8866 | 6.9861 | -1.0589
39.0014 | 14.9533 | 15.0097 | 15.1447 | 15.3488 | 15.4856 | 15.4181 | 14.9974 | 13.8976 | 7.0104 | -1.0556
40.0014 | 14.9515 | 15.0108 | 15.146 | 15.3449 | 15.4864 | 15.4175 | 15.0008 | 13.9069 | 7.045 | -1.0405
41.0014 | 14.9546 | 15.0125 | 15.1447 | 15.347 | 15.482 | 15.4155 | 15.0003 | 13.922 | 7.0806 | -1.0211
42.0016 | 14.9528 | 15.0086 | 15.1453 | 15.3443 | 15.4828 | 15.4178 | 15.0065 | 13.9353 | 7.1248 | -0.98082
43.0013 | 14.9535 | 15.0082 | 15.1465 | 15.3448 | 15.4819 | 15.4153 | 15.0053 | 13.9475 | 7.1719 | -0.92064
44.0014 | 14.9497 | 15.0126 | 15.1434 | 15.3464 | 15.4816 | 15.4148 | 15.0107 | 13.959 | 7.2332 | -0.83296
45.0017 | 14.9509 | 15.0124 | 15.1446 | 15.3431 | 15.48 | 15.4147 | 15.0145 | 13.9741 | 7.3003 | -0.71424
46.0015 | 14.9552 | 15.0104 | 15.1402 | 15.3397 | 15.4802 | 15.4186 | 15.0161 | 13.987 | 7.3683 | -0.56574
47.001 | 14.9526 | 15.0118 | 15.1396 | 15.3401 | 15.481 | 15.4176 | 15.0243 | 14.0031 | 7.4537 | -0.38138
48.0013 | 14.9559 | 15.0137 | 15.1385 | 15.3385 | 15.4812 | 15.4208 | 15.0268 | 14.0204 | 7.5438 | -0.15862
49.0014 | 14.9578 | 15.0109 | 15.1396 | 15.3387 | 15.481 | 15.4194 | 15.0326 | 14.0369 | 7.6434 | 0.082536
50.0012 | 14.9565 | 15.0128 | 15.1392 | 15.3389 | 15.4814 | 15.4237 | 15.0373 | 14.0548 | 7.7428 | 0.348
51.0019 | 14.9553 | 15.0124 | 15.139 | 15.3386 | 15.482 | 15.428 | 15.0405 | 14.0697 | 7.8473 | 0.61979
52.0019 | 14.9559 | 15.0107 | 15.1368 | 15.3384 | 15.4819 | 15.4298 | 15.0489 | 14.0853 | 7.9519 | 0.90519
53.0015 | 14.9558 | 15.0121 | 15.1356 | 15.3372 | 15.4821 | 15.4309 | 15.0545 | 14.0965 | 8.0531 | 1.1759
54.0012 | 14.9556 | 15.0116 | 15.1363 | 15.3337 | 15.4845 | 15.4353 | 15.0588 | 14.1084 | 8.149 | 1.458
55.0012 | 14.958 | 15.0097 | 15.1331 | 15.3349 | 15.4861 | 15.4342 | 15.0617 | 14.1172 | 8.2415 | 1.7262
56.0014 | 14.9569 | 15.0111 | 15.1326 | 15.3334 | 15.4846 | 15.438 | 15.0672 | 14.1281 | 8.3253 | 1.9709
57.0013 | 14.9538 | 15.009 | 15.1297 | 15.3313 | 15.484 | 15.4377 | 15.0706 | 14.1377 | 8.409 | 2.2077
58.0014 | 14.9564 | 15.0053 | 15.1265 | 15.3281 | 15.484 | 15.4415 | 15.0721 | 14.1403 | 8.474 | 2.4204
59.0013 | 14.9531 | 15.0056 | 15.1307 | 15.3254 | 15.4843 | 15.4411 | 15.0715 | 14.1416 | 8.5314 | 2.6127
60.0015 | 14.9541 | 15.0038 | 15.1245 | 15.3226 | 15.4781 | 15.4411 | 15.0756 | 14.1458 | 8.5785 | 2.7783
61.0014 | 14.951 | 14.9993 | 15.1198 | 15.3195 | 15.479 | 15.4413 | 15.0749 | 14.1449 | 8.6129 | 2.917
62.0013 | 14.953 | 15.0019 | 15.1201 | 15.316 | 15.4783 | 15.4386 | 15.0731 | 14.1439 | 8.6373 | 3.0368
63.0013 | 14.951 | 14.9951 | 15.1178 | 15.3143 | 15.4737 | 15.438 | 15.073 | 14.1377 | 8.6534 | 3.1271
64.0015 | 14.9479 | 14.9939 | 15.1127 | 15.3105 | 15.4743 | 15.4354 | 15.0748 | 14.1338 | 8.6536 | 3.1867
65.001 | 14.9468 | 14.9953 | 15.1115 | 15.3064 | 15.4698 | 15.4331 | 15.0733 | 14.129 | 8.6481 | 3.2311
66.0018 | 14.9492 | 14.9945 | 15.109 | 15.305 | 15.4673 | 15.4307 | 15.0678 | 14.1202 | 8.6348 | 3.2476
67.0016 | 14.9444 | 14.9908 | 15.1061 | 15.302 | 15.4659 | 15.4282 | 15.0668 | 14.1139 | 8.611 | 3.2405
68.0011 | 14.9459 | 14.9924 | 15.1053 | 15.3005 | 15.4652 | 15.4291 | 15.0664 | 14.1109 | 8.5843 | 3.2149
69.0017 | 14.9462 | 14.992 | 15.1072 | 15.2986 | 15.4589 | 15.4289 | 15.0645 | 14.1059 | 8.5438 | 3.1515
70.0015 | 14.9461 | 14.9944 | 15.1038 | 15.2964 | 15.4593 | 15.4272 | 15.0635 | 14.0998 | 8.4991 | 3.0744
71.0015 | 14.9464 | 14.9903 | 15.1057 | 15.2935 | 15.4552 | 15.4259 | 15.0637 | 14.0944 | 8.4482 | 2.9637
72.0014 | 14.9473 | 14.9927 | 15.105 | 15.2956 | 15.4518 | 15.4228 | 15.0629 | 14.0908 | 8.3872 | 2.8189
73.0015 | 14.9482 | 14.9911 | 15.1028 | 15.2927 | 15.4511 | 15.4205 | 15.0573 | 14.0838 | 8.3151 | 2.6425
74.0014 | 14.9451 | 14.9933 | 15.0981 | 15.2896 | 15.4492 | 15.4166 | 15.0571 | 14.0752 | 8.2357 | 2.439
75.0013 | 14.9485 | 14.9938 | 15.1019 | 15.2882 | 15.4483 | 15.4142 | 15.0569 | 14.0694 | 8.1484 | 2.2306
76.0015 | 14.9492 | 14.9922 | 15.0988 | 15.2863 | 15.4414 | 15.4083 | 15.0496 | 14.0595 | 8.058 | 1.9841
77.001 | 14.9494 | 14.9936 | 15.096 | 15.2831 | 15.4386 | 15.408 | 15.0462 | 14.052 | 7.9646 | 1.7325
78.0016 | 14.9508 | 14.9905 | 15.0978 | 15.2802 | 15.4328 | 15.4022 | 15.0408 | 14.0431 | 7.8732 | 1.4712
79.0012 | 14.9464 | 14.9921 | 15.0958 | 15.2802 | 15.4323 | 15.3994 | 15.0345 | 14.0363 | 7.7806 | 1.2057
80.0011 | 14.9486 | 14.9885 | 15.0944 | 15.2777 | 15.4275 | 15.3965 | 15.0303 | 14.0295 | 7.6863 | 0.93637
81.0015 | 14.9485 | 14.9927 | 15.0937 | 15.2738 | 15.424 | 15.3936 | 15.0307 | 14.0211 | 7.6007 | 0.66416
82.0012 | 14.9504 | 14.9913 | 15.0926 | 15.2723 | 15.42 | 15.384 | 15.0239 | 14.0145 | 7.5074 | 0.39296
83.0015 | 14.9471 | 14.9903 | 15.0914 | 15.2704 | 15.4172 | 15.3804 | 15.0179 | 14.0048 | 7.4255 | 0.14195
84.0013 | 14.9484 | 14.9912 | 15.0929 | 15.2677 | 15.4143 | 15.3774 | 15.0114 | 13.9953 | 7.3455 | -0.11313
85.0013 | 14.9513 | 14.9921 | 15.0875 | 15.2666 | 15.408 | 15.3756 | 15.0076 | 13.9835 | 7.2784 | -0.34754
86.0012 | 14.9507 | 14.9886 | 15.0887 | 15.264 | 15.408 | 15.3721 | 15.0024 | 13.9786 | 7.2142 | -0.56371
87.0016 | 14.9515 | 14.9904 | 15.0916 | 15.2623 | 15.407 | 15.366 | 14.9933 | 13.9661 | 7.1632 | -0.77079
88.0013 | 14.9533 | 14.9939 | 15.0908 | 15.2641 | 15.4059 | 15.3648 | 14.9904 | 13.9612 | 7.1162 | -0.94899
89.0014 | 14.9538 | 14.9934 | 15.0903 | 15.2655 | 15.4062 | 15.3609 | 14.9845 | 13.9507 | 7.0763 | -1.1185
90.0015 | 14.9552 | 14.9957 | 15.093 | 15.2662 | 15.4038 | 15.36 | 14.9797 | 13.9398 | 7.0429 | -1.2792
91.0012 | 14.9599 | 14.9935 | 15.0934 | 15.2641 | 15.4037 | 15.3574 | 14.9742 | 13.9294 | 7.0095 | -1.4361
92.0017 | 14.9595 | 14.9998 | 15.0912 | 15.266 | 15.4019 | 15.3565 | 14.9667 | 13.9187 | 6.9866 | -1.5754
93.0015 | 14.9587 | 14.9967 | 15.0948 | 15.2638 | 15.3996 | 15.3533 | 14.9588 | 13.9028 | 6.9605 | -1.7092
94.0013 | 14.9585 | 14.9945 | 15.0913 | 15.2634 | 15.3995 | 15.3462 | 14.9511 | 13.8892 | 6.9328 | -1.8293
95.0016 | 14.9607 | 14.9954 | 15.0932 | 15.2638 | 15.3966 | 15.3432 | 14.9411 | 13.8744 | 6.9123 | -1.9258
96.0018 | 14.9599 | 14.9964 | 15.0892 | 15.2637 | 15.398 | 15.338 | 14.9288 | 13.8582 | 6.8926 | -2.0026
97.0014 | 14.9601 | 14.9938 | 15.0913 | 15.2637 | 15.3961 | 15.3349 | 14.9175 | 13.8412 | 6.8738 | -2.0602
98.0015 | 14.9599 | 14.994 | 15.09 | 15.2615 | 15.3963 | 15.3299 | 14.9109 | 13.8258 | 6.8564 | -2.0859
99.0008 | 14.9595 | 14.9927 | 15.0914 | 15.2631 | 15.3961 | 15.3297 | 14.9036 | 13.8083 | 6.8451 | -2.0881
100.002 | 14.9597 | 14.9941 | 15.0939 | 15.2634 | 15.3957 | 15.3266 | 14.8942 | 13.7861 | 6.8378 | -2.0671
101.002 | 14.961 | 14.9959 | 15.0933 | 15.2657 | 15.3944 | 15.3236 | 14.8844 | 13.7725 | 6.83 | -2.0294
102.001 | 14.9619 | 14.9946 | 15.0952 | 15.2666 | 15.3992 | 15.3211 | 14.8752 | 13.7582 | 6.825 | -1.9737
103.001 | 14.9675 | 14.9985 | 15.0957 | 15.2723 | 15.4004 | 15.3175 | 14.8703 | 13.7455 | 6.8182 | -1.9149
104.001 | 14.9657 | 14.9986 | 15.0968 | 15.2716 | 15.4005 | 15.3167 | 14.8615 | 13.7252 | 6.8051 | -1.8434
105.001 | 14.9667 | 15.0004 | 15.0984 | 15.2746 | 15.3979 | 15.315 | 14.8512 | 13.706 | 6.7926 | -1.7675
106.002 | 14.9668 | 14.9988 | 15.097 | 15.2755 | 15.3968 | 15.3107 | 14.8406 | 13.6888 | 6.7865 | -1.7031
107.001 | 14.9672 | 14.9991 | 15.0964 | 15.2742 | 15.3969 | 15.3057 | 14.8272 | 13.6695 | 6.7695 | -1.6354
108.002 | 14.9685 | 14.9978 | 15.0975 | 15.2759 | 15.3974 | 15.2987 | 14.818 | 13.6517 | 6.746 | -1.5608
109.001 | 14.9691 | 14.9969 | 15.0994 | 15.2754 | 15.398 | 15.2946 | 14.8097 | 13.6343 | 6.7279 | -1.501
110.002 | 14.9692 | 14.9989 | 15.0981 | 15.2729 | 15.3985 | 15.2904 | 14.798 | 13.6194 | 6.7063 | -1.4281
111.002 | 14.9697 | 14.9964 | 15.0945 | 15.2744 | 15.3941 | 15.2889 | 14.7895 | 13.6037 | 6.6909 | -1.362
112.001 | 14.9685 | 14.9961 | 15.0937 | 15.2759 | 15.3936 | 15.2828 | 14.7787 | 13.5925 | 6.674 | -1.3103
113.001 | 14.9694 | 14.9947 | 15.0974 | 15.2758 | 15.3971 | 15.2823 | 14.7747 | 13.5783 | 6.6535 | -1.25
114.001 | 14.9699 | 14.9952 | 15.0986 | 15.2776 | 15.3983 | 15.2767 | 14.7677 | 13.5662 | 6.6348 | -1.2198
115.002 | 14.9705 | 14.9951 | 15.0999 | 15.2808 | 15.3988 | 15.2751 | 14.7635 | 13.56 | 6.6228 | -1.1906
116.001 | 14.9704 | 14.9946 | 15.0974 | 15.2813 | 15.3968 | 15.2729 | 14.7587 | 13.5532 | 6.6093 | -1.1839
117.001 | 14.9696 | 14.9961 | 15.1008 | 15.2818 | 15.3983 | 15.2717 | 14.7525 | 13.5456 | 6.5878 | -1.1882
118.001 | 14.971 | 14.9979 | 15.0989 | 15.2817 | 15.398 | 15.2697 | 14.7496 | 13.5394 | 6.5739 | -1.2045
119.002 | 14.9728 | 14.9991 | 15.1023 | 15.2839 | 15.394 | 15.2648 | 14.7462 | 13.5358 | 6.5648 | -1.2409
120.001 | 14.9702 | 14.9949 | 15.0978 | 15.2831 | 15.396 | 15.2617 | 14.7411 | 13.534 | 6.5491 | -1.2748
121.001 | 14.9736 | 14.9966 | 15.1006 | 15.2816 | 15.3924 | 15.2608 | 14.7414 | 13.5331 | 6.5468 | -1.3276
122.003 | 14.9715 | 14.9969 | 15.1026 | 15.281 | 15.391 | 15.2588 | 14.7365 | 13.5324 | 6.5372 | -1.3968
123.002 | 14.9698 | 14.9944 | 15.1004 | 15.2859 | 15.3927 | 15.2572 | 14.7379 | 13.536 | 6.5339 | -1.4604
124.001 | 14.9713 | 14.994 | 15.0985 | 15.2823 | 15.3907 | 15.2549 | 14.7376 | 13.5374 | 6.5273 | -1.5352
125.001 | 14.9686 | 14.9961 | 15.1003 | 15.284 | 15.3878 | 15.2527 | 14.7387 | 13.5442 | 6.5284 | -1.6115
126.001 | 14.9662 | 14.9955 | 15.0993 | 15.2872 | 15.3909 | 15.2531 | 14.7372 | 13.5508 | 6.5285 | -1.6782
127.001 | 14.9708 | 14.9944 | 15.0992 | 15.2879 | 15.3878 | 15.2515 | 14.7391 | 13.559 | 6.5348 | -1.7409
128.002 | 14.9672 | 14.992 | 15.0997 | 15.2822 | 15.388 | 15.2538 | 14.7464 | 13.568 | 6.547 | -1.787
129.001 | 14.9666 | 14.9951 | 15.1009 | 15.2874 | 15.3914 | 15.2514 | 14.7507 | 13.5767 | 6.5621 | -1.8149
130.002 | 14.9649 | 14.9954 | 15.1044 | 15.2875 | 15.3913 | 15.2543 | 14.7571 | 13.591 | 6.5797 | -1.8411
131.001 | 14.9653 | 14.9944 | 15.1024 | 15.2868 | 15.3904 | 15.2568 | 14.7653 | 13.6019 | 6.5951 | -1.8462
132.001 | 14.9644 | 14.994 | 15.1048 | 15.2879 | 15.392 | 15.2573 | 14.7685 | 13.6147 | 6.6182 | -1.8345
133.001 | 14.9672 | 14.9949 | 15.1014 | 15.2902 | 15.3921 | 15.2588 | 14.7766 | 13.6301 | 6.6433 | -1.7829
134.001 | 14.9657 | 14.996 | 15.105 | 15.2932 | 15.3896 | 15.2632 | 14.7825 | 13.6406 | 6.682 | -1.6915
135.001 | 14.9686 | 14.9954 | 15.1041 | 15.2939 | 15.3953 | 15.264 | 14.7909 | 13.657 | 6.7215 | -1.5705
136.001 | 14.9681 | 14.9979 | 15.1072 | 15.2976 | 15.3974 | 15.2685 | 14.8 | 13.671 | 6.7734 | -1.4054
137.001 | 14.9708 | 14.9967 | 15.1103 | 15.2972 | 15.3979 | 15.2723 | 14.8099 | 13.6845 | 6.8336 | -1.2199
138.001 | 14.9687 | 14.9984 | 15.1096 | 15.3025 | 15.4006 | 15.2786 | 14.8174 | 13.6996 | 6.8999 | -1.0207
139.001 | 14.9742 | 15.002 | 15.11 | 15.3036 | 15.402 | 15.2795 | 14.8239 | 13.7134 | 6.964 | -0.78718
140.001 | 14.9731 | 15.0019 | 15.1125 | 15.3028 | 15.4042 | 15.2837 | 14.8341 | 13.7248 | 7.0377 | -0.52798
141.002 | 14.972 | 15.0019 | 15.1127 | 15.3046 | 15.4057 | 15.2875 | 14.8424 | 13.741 | 7.1166 | -0.26723
142.001 | 14.9782 | 15.0038 | 15.111 | 15.3064 | 15.4046 | 15.2931 | 14.8522 | 13.7514 | 7.2004 | 0.017881
143.002 | 14.9736 | 15.0036 | 15.115 | 15.311 | 15.4125 | 15.2989 | 14.8602 | 13.7648 | 7.281 | 0.29847
144.001 | 14.9737 | 15.006 | 15.1186 | 15.3093 | 15.413 | 15.3021 | 14.8707 | 13.7782 | 7.368 | 0.57564
145.001 | 14.9743 | 15.0034 | 15.1145 | 15.3129 | 15.4141 | 15.3083 | 14.8732 | 13.7922 | 7.4482 | 0.84936
146.002 | 14.9716 | 15.0046 | 15.1145 | 15.3126 | 15.4125 | 15.3069 | 14.8832 | 13.8022 | 7.528 | 1.1112
147.001 | 14.9718 | 15.0021 | 15.1165 | 15.3082 | 15.4143 | 15.3111 | 14.8859 | 13.8139 | 7.6051 | 1.3655
148.001 | 14.9692 | 15.0028 | 15.1142 | 15.3106 | 15.4122 | 15.3124 | 14.8943 | 13.8226 | 7.683 | 1.6099
149.001 | 14.9684 | 15.0016 | 15.1125 | 15.3112 | 15.4155 | 15.3156 | 14.8991 | 13.8348 | 7.7571 | 1.8441
150.002 | 14.9702 | 14.9972 | 15.114 | 15.3104 | 15.4158 | 15.3205 | 14.9058 | 13.8488 | 7.8289 | 2.0559
151.002 | 14.9686 | 15.0007 | 15.1137 | 15.3108 | 15.4167 | 15.3242 | 14.9137 | 13.8631 | 7.8871 | 2.2395
152.001 | 14.967 | 14.9992 | 15.1125 | 15.3108 | 15.4177 | 15.3203 | 14.917 | 13.8739 | 7.9353 | 2.3853
153.001 | 14.9674 | 14.9991 | 15.1125 | 15.3102 | 15.4166 | 15.3231 | 14.9227 | 13.8857 | 7.9762 | 2.5012
154.001 | 14.9682 | 14.9966 | 15.1112 | 15.311 | 15.4126 | 15.3239 | 14.9277 | 13.893 | 8.0066 | 2.5995
155.001 | 14.9673 | 14.9968 | 15.1103 | 15.3072 | 15.4141 | 15.3241 | 14.9313 | 13.9027 | 8.029 | 2.6768
156.002 | 14.9665 | 14.9965 | 15.1104 | 15.3078 | 15.4129 | 15.3267 | 14.9332 | 13.9124 | 8.0432 | 2.7326
157.001 | 14.9678 | 14.9994 | 15.1139 | 15.3071 | 15.4145 | 15.3286 | 14.9406 | 13.9238 | 8.0604 | 2.7711
158.001 | 14.9666 | 15.0003 | 15.1117 | 15.3108 | 15.4173 | 15.3323 | 14.9462 | 13.9372 | 8.0774 | 2.7844
159.001 | 14.9689 | 15.0018 | 15.1165 | 15.3132 | 15.4243 | 15.34 | 14.9576 | 13.9546 | 8.0858 | 2.7839
160.001 | 14.9698 | 15.0033 | 15.1149 | 15.3173 | 15.4282 | 15.3453 | 14.9699 | 13.9693 | 8.086 | 2.7385
161.001 | 14.9716 | 15.0082 | 15.1218 | 15.3168 | 15.4295 | 15.3495 | 14.9826 | 13.9812 | 8.0717 | 2.6586
162.002 | 14.9718 | 15.0059 | 15.12 | 15.3206 | 15.4352 | 15.3538 | 14.9865 | 13.9919 | 8.0442 | 2.533
163.001 | 14.9707 | 15.0041 | 15.117 | 15.3195 | 15.4333 | 15.3549 | 14.9895 | 13.9968 | 8.0083 | 2.3692
164.001 | 14.971 | 15.0042 | 15.1177 | 15.3195 | 15.4338 | 15.3566 | 14.9937 | 14.0014 | 7.9599 | 2.1668
165.002 | 14.9726 | 15.0062 | 15.1197 | 15.3196 | 15.434 | 15.3587 | 14.9956 | 14.0066 | 7.913 | 1.9607
166.001 | 14.9687 | 15.0035 | 15.1181 | 15.3173 | 15.4359 | 15.3642 | 14.9969 | 14.0088 | 7.8623 | 1.7281
167.001 | 14.9689 | 15.0056 | 15.119 | 15.3167 | 15.434 | 15.3665 | 15.0052 | 14.0156 | 7.8133 | 1.4834
168.002 | 14.9733 | 15.0052 | 15.1171 | 15.3184 | 15.4392 | 15.3675 | 15.0087 | 14.0194 | 7.758 | 1.2138
169.002 | 14.9714 | 15.0063 | 15.1211 | 15.3179 | 15.4422 | 15.3703 | 15.0103 | 14.0229 | 7.6954 | 0.90737
170.001 | 14.9705 | 15.003 | 15.1195 | 15.3205 | 15.4405 | 15.373 | 15.0107 | 14.0203 | 7.6258 | 0.57839
171.002 | 14.9657 | 15.0042 | 15.1175 | 15.3214 | 15.442 | 15.3709 | 15.0096 | 14.0204 | 7.5583 | 0.24664
172.001 | 14.9682 | 15.0032 | 15.118 | 15.3207 | 15.4416 | 15.3717 | 15.0061 | 14.0117 | 7.4864 | -0.084457
173.001 | 14.97 | 15.0019 | 15.1146 | 15.3183 | 15.4437 | 15.3755 | 15.0054 | 14.0093 | 7.4227 | -0.40982
174.002 | 14.9711 | 15.0054 | 15.1181 | 15.3214 | 15.4467 | 15.375 | 15.0012 | 14.0076 | 7.3668 | -0.71754
175.002 | 14.9691 | 15.009 | 15.1209 | 15.3218 | 15.4472 | 15.3801 | 15.0002 | 13.9961 | 7.306 | -1.0226
176.001 | 14.9663 | 15.0038 | 15.1237 | 15.3239 | 15.4489 | 15.3791 | 14.999 | 13.9909 | 7.2425 | -1.3233
177.001 | 14.9707 | 15.0075 | 15.123 | 15.322 | 15.4493 | 15.3754 | 14.9942 | 13.9801 | 7.1815 | -1.6045
178.001 | 14.9677 | 15.0066 | 15.1225 | 15.3222 | 15.4495 | 15.3785 | 14.9925 | 13.9662 | 7.1267 | -1.8626
179.002 | 14.9691 | 15.0089 | 15.1222 | 15.3233 | 15.4508 | 15.375 | 14.9824 | 13.9578 | 7.0804 | -2.0787
180.001 | 14.9704 | 15.0055 | 15.1257 | 15.3262 | 15.4536 | 15.3767 | 14.9796 | 13.9484 | 7.0481 | -2.2694
181.002 | 14.9692 | 15.0106 | 15.1245 | 15.326 | 15.4562 | 15.3778 | 14.9771 | 13.9402 | 7.0056 | -2.43
182.002 | 14.9704 | 15.0109 | 15.1278 | 15.3283 | 15.4553 | 15.3796 | 14.9734 | 13.9278 | 6.9773 | -2.5824
183.002 | 14.9697 | 15.013 | 15.1285 | 15.3338 | 15.459 | 15.3784 | 14.9682 | 13.9124 | 6.9439 | -2.7088
184.002 | 14.9684 | 15.011 | 15.1271 | 15.3329 | 15.4578 | 15.3753 | 14.9587 | 13.8968 | 6.9083 | -2.7963
185.002 | 14.9683 | 15.0114 | 15.1255 | 15.3313 | 15.4561 | 15.372 | 14.9488 | 13.8788 | 6.8829 | -2.859
186.002 | 14.9711 | 15.0138 | 15.1294 | 15.3289 | 15.4585 | 15.3709 | 14.9395 | 13.8601 | 6.8616 | -2.8824
187.001 | 14.971 | 15.0165 | 15.1357 | 15.3315 | 15.4604 | 15.368 | 14.935 | 13.8451 | 6.852 | -2.8734
188.002 | 14.9731 | 15.0206 | 15.1373 | 15.3374 | 15.4608 | 15.3697 | 14.9244 | 13.8307 | 6.8366 | -2.8457
189.002 | 14.9728 | 15.0189 | 15.1375 | 15.3389 | 15.464 | 15.3685 | 14.9226 | 13.8147 | 6.8315 | -2.7887
190.001 | 14.972 | 15.0224 | 15.1402 | 15.3416 | 15.4633 | 15.3689 | 14.9131 | 13.7977 | 6.8248 | -2.7138
191.002 | 14.9729 | 15.0214 | 15.1395 | 15.3391 | 15.4613 | 15.3629 | 14.9045 | 13.7783 | 6.822 | -2.6217
192.002 | 14.9721 | 15.0206 | 15.1387 | 15.339 | 15.4584 | 15.3593 | 14.8937 | 13.7608 | 6.8219 | -2.5078
193.001 | 14.9727 | 15.0209 | 15.1419 | 15.3382 | 15.4562 | 15.3558 | 14.886 | 13.746 | 6.8191 | -2.3655
194.001 | 14.9735 | 15.0228 | 15.1399 | 15.3373 | 15.4597 | 15.3512 | 14.8797 | 13.7321 | 6.8177 | -2.2388
195.002 | 14.9736 | 15.0238 | 15.1433 | 15.3403 | 15.4611 | 15.352 | 14.8733 | 13.7168 | 6.8098 | -2.1233
196.001 | 14.974 | 15.0263 | 15.1469 | 15.3441 | 15.4604 | 15.349 | 14.8665 | 13.7022 | 6.8017 | -2.0354
197.001 | 14.9758 | 15.0264 | 15.1478 | 15.3429 | 15.4603 | 15.3494 | 14.8634 | 13.6917 | 6.7902 | -1.9379
198.001 | 14.9787 | 15.03 | 15.151 | 15.3472 | 15.4613 | 15.345 | 14.8532 | 13.6751 | 6.7654 | -1.8775
199.002 | 14.9797 | 15.0301 | 15.1519 | 15.3448 | 15.4621 | 15.3433 | 14.8538 | 13.6666 | 6.7491 | -1.8085
200.001 | 14.9819 | 15.0289 | 15.1528 | 15.3448 | 15.4603 | 15.3408 | 14.8475 | 13.6604 | 6.7386 | -1.749
201.002 | 14.9849 | 15.032 | 15.1526 | 15.347 | 15.4603 | 15.341 | 14.8455 | 13.6591 | 6.7185 | -1.7019
202.001 | 14.9791 | 15.0324 | 15.1549 | 15.3493 | 15.4611 | 15.3394 | 14.8473 | 13.6558 | 6.706 | -1.6846
203.001 | 14.9787 | 15.0346 | 15.1585 | 15.3517 | 15.4592 | 15.3372 | 14.8424 | 13.6526 | 6.6763 | -1.7083
204.002 | 14.9799 | 15.0325 | 15.158 | 15.3488 | 15.4557 | 15.3358 | 14.8404 | 13.6472 | 6.6445 | -1.7814
205.002 | 14.9779 | 15.0331 | 15.1562 | 15.3512 | 15.4549 | 15.3313 | 14.836 | 13.6441 | 6.6033 | -1.8857
206.002 | 14.9774 | 15.0341 | 15.1555 | 15.3463 | 15.4498 | 15.3265 | 14.8318 | 13.6401 | 6.5672 | -1.9833
207.002 | 14.9764 | 15.0336 | 15.1561 | 15.3495 | 15.4499 | 15.324 | 14.8287 | 13.6375 | 6.5383 | -2.0884
208.001 | 14.9787 | 15.0343 | 15.1597 | 15.35 | 15.4531 | 15.3238 | 14.8303 | 13.6383 | 6.5158 | -2.1861
209.002 | 14.9812 | 15.0393 | 15.1605 | 15.3532 | 15.452 | 15.3202 | 14.8328 | 13.6462 | 6.5008 | -2.2948
210.002 | 14.9811 | 15.0368 | 15.1647 | 15.3552 | 15.4556 | 15.3213 | 14.8315 | 13.6506 | 6.4886 | -2.4175
211.002 | 14.9772 | 15.0389 | 15.1686 | 15.3544 | 15.4548 | 15.3225 | 14.837 | 13.6564 | 6.471 | -2.5524
212.001 | 14.9809 | 15.0395 | 15.1662 | 15.3543 | 15.4535 | 15.322 | 14.8327 | 13.6557 | 6.4532 | -2.7019
213.001 | 14.9782 | 15.0359 | 15.1681 | 15.3526 | 15.4512 | 15.3169 | 14.8302 | 13.6584 | 6.4358 | -2.8404
214.001 | 14.9744 | 15.0326 | 15.1639 | 15.3504 | 15.4473 | 15.3128 | 14.8283 | 13.6602 | 6.4223 | -2.9547
215.001 | 14.9698 | 15.0302 | 15.1623 | 15.3496 | 15.4442 | 15.3142 | 14.8258 | 13.6618 | 6.4175 | -3.0317
216.001 | 14.9674 | 15.0287 | 15.1617 | 15.3504 | 15.4462 | 15.3109 | 14.8252 | 13.6668 | 6.4223 | -3.0829
217.001 | 14.9705 | 15.0301 | 15.1631 | 15.353 | 15.4478 | 15.3121 | 14.834 | 13.6746 | 6.4327 | -3.0834
218.001 | 14.9686 | 15.0318 | 15.1646 | 15.3527 | 15.4474 | 15.3142 | 14.833 | 13.6848 | 6.452 | -3.0525
219.002 | 14.9705 | 15.033 | 15.1678 | 15.3577 | 15.4507 | 15.3164 | 14.8377 | 13.6938 | 6.4696 | -2.999
220.002 | 14.9729 | 15.037 | 15.1742 | 15.3634 | 15.4547 | 15.32 | 14.8448 | 13.7039 | 6.4926 | -2.9113
221.002 | 14.9718 | 15.039 | 15.1776 | 15.3677 | 15.4536 | 15.3242 | 14.8458 | 13.7119 | 6.5284 | -2.778
222.001 | 14.9694 | 15.0364 | 15.1815 | 15.3722 | 15.4631 | 15.3265 | 14.8532 | 13.7274 | 6.5646 | -2.6034
223.002 | 14.9725 | 15.0418 | 15.1828 | 15.3719 | 15.4651 | 15.3304 | 14.8601 | 13.7436 | 6.6204 | -2.3916
224.002 | 14.9743 | 15.0366 | 15.183 | 15.3755 | 15.4701 | 15.3353 | 14.8687 | 13.7623 | 6.6803 | -2.1402
225.001 | 14.9715 | 15.039 | 15.1822 | 15.38 | 15.4736 | 15.3408 | 14.88 | 13.779 | 6.7504 | -1.8504
226.002 | 14.9707 | 15.041 | 15.1867 | 15.3808 | 15.476 | 15.3419 | 14.8882 | 13.7987 | 6.8232 | -1.5389
227.002 | 14.9727 | 15.0414 | 15.1901 | 15.3879 | 15.481 | 15.3507 | 14.8976 | 13.8173 | 6.9056 | -1.2068
228.002 | 14.9749 | 15.0419 | 15.1921 | 15.3888 | 15.4813 | 15.3562 | 14.9078 | 13.8372 | 6.9882 | -0.87448
229.001 | 14.9751 | 15.0482 | 15.1921 | 15.3945 | 15.4888 | 15.3625 | 14.9178 | 13.8571 | 7.0774 | -0.5216
230.002 | 14.9773 | 15.0496 | 15.204 | 15.3991 | 15.4935 | 15.367 | 14.9248 | 13.8759 | 7.164 | -0.17609
231.002 | 14.9768 | 15.0485 | 15.2031 | 15.4016 | 15.4981 | 15.3753 | 14.9357 | 13.8973 | 7.2587 | 0.17456
232.003 | 14.975 | 15.0485 | 15.2033 | 15.4062 | 15.5032 | 15.3819 | 14.9452 | 13.9193 | 7.3613 | 0.53603
233.002 | 14.9769 | 15.0485 | 15.205 | 15.41 | 15.5063 | 15.387 | 14.9565 | 13.9435 | 7.4553 | 0.8796
234.001 | 14.9776 | 15.0489 | 15.2071 | 15.4109 | 15.5115 | 15.3949 | 14.9691 | 13.9658 | 7.5624 | 1.2095
235.001 | 14.9752 | 15.0502 | 15.2042 | 15.4108 | 15.5149 | 15.4019 | 14.9834 | 13.9906 | 7.6626 | 1.5155
236.002 | 14.9741 | 15.0461 | 15.2065 | 15.4157 | 15.5201 | 15.4092 | 14.9928 | 14.0105 | 7.7619 | 1.7938
237.001 | 14.9723 | 15.0465 | 15.2094 | 15.4175 | 15.5258 | 15.4164 | 15.0019 | 14.0338 | 7.8583 | 2.0513
238.002 | 14.9717 | 15.049 | 15.211 | 15.422 | 15.5327 | 15.4235 | 15.0125 | 14.0555 | 7.954 | 2.2779
239.002 | 14.9729 | 15.0447 | 15.2131 | 15.427 | 15.5363 | 15.4303 | 15.0191 | 14.071 | 8.0398 | 2.4748
240.001 | 14.9732 | 15.0459 | 15.211 | 15.4292 | 15.5401 | 15.4359 | 15.0304 | 14.0869 | 8.1212 | 2.6373
241.002 | 14.9707 | 15.0474 | 15.2166 | 15.4303 | 15.5457 | 15.4439 | 15.0385 | 14.102 | 8.2002 | 2.7665
242.001 | 14.9713 | 15.0467 | 15.2146 | 15.4329 | 15.5488 | 15.4502 | 15.0434 | 14.1121 | 8.2644 | 2.8588
243.001 | 14.9669 | 15.0442 | 15.2141 | 15.4352 | 15.5528 | 15.456 | 15.0504 | 14.1265 | 8.325 | 2.941
244.002 | 14.9687 | 15.0441 | 15.2171 | 15.4364 | 15.5542 | 15.4573 | 15.0529 | 14.1351 | 8.3831 | 2.9977
245.002 | 14.9691 | 15.0475 | 15.2168 | 15.4417 | 15.5588 | 15.464 | 15.0584 | 14.1372 | 8.4331 | 3.0318
246.002 | 14.9679 | 15.0479 | 15.2201 | 15.4439 | 15.5665 | 15.4664 | 15.0652 | 14.1417 | 8.4773 | 3.049
247.001 | 14.967 | 15.0436 | 15.2165 | 15.4402 | 15.5677 | 15.4735 | 15.0703 | 14.1473 | 8.5181 | 3.0497
248.002 | 14.9664 | 15.0432 | 15.2165 | 15.443 | 15.5708 | 15.4778 | 15.0714 | 14.1475 | 8.5462 | 3.0377
249.001 | 14.9655 | 15.0409 | 15.2136 | 15.4426 | 15.5735 | 15.4833 | 15.075 | 14.1481 | 8.5688 | 3.0112
250.003 | 14.9663 | 15.044 | 15.2186 | 15.4486 | 15.5798 | 15.4886 | 15.079 | 14.1468 | 8.5815 | 2.9741
251.002 | 14.9692 | 15.0412 | 15.2163 | 15.4503 | 15.5842 | 15.4905 | 15.0829 | 14.1482 | 8.5856 | 2.907
252.001 | 14.9669 | 15.0451 | 15.2171 | 15.453 | 15.5854 | 15.4995 | 15.0854 | 14.1426 | 8.5758 | 2.8167
253.002 | 14.9654 | 15.0452 | 15.2211 | 15.4546 | 15.5906 | 15.5038 | 15.0868 | 14.1369 | 8.5564 | 2.7031
254.002 | 14.9673 | 15.0432 | 15.2218 | 15.4552 | 15.5953 | 15.5088 | 15.0894 | 14.1312 | 8.5222 | 2.5465
255.001 | 14.9667 | 15.0456 | 15.2187 | 15.4542 | 15.6001 | 15.5115 | 15.0968 | 14.1218 | 8.4721 | 2.3722
256.001 | 14.969 | 15.0483 | 15.2203 | 15.4619 | 15.6025 | 15.5143 | 15.0958 | 14.116 | 8.4147 | 2.1662
257.001 | 14.968 | 15.0448 | 15.2221 | 15.4605 | 15.6057 | 15.5205 | 15.0964 | 14.1109 | 8.3441 | 1.9473
258.002 | 14.9669 | 15.0469 | 15.2208 | 15.4626 | 15.6052 | 15.5258 | 15.1024 | 14.1027 | 8.268 | 1.6959
259.002 | 14.9667 | 15.0468 | 15.2212 | 15.4636 | 15.609 | 15.5309 | 15.1047 | 14.0987 | 8.1858 | 1.4263
260.002 | 14.9676 | 15.0444 | 15.2228 | 15.4631 | 15.6103 | 15.5308 | 15.1045 | 14.087 | 8.0902 | 1.1461
261.001 | 14.9665 | 15.0493 | 15.2233 | 15.4616 | 15.611 | 15.5357 | 15.1098 | 14.0844 | 7.9889 | 0.84626
262.001 | 14.9667 | 15.0445 | 15.2241 | 15.4638 | 15.6156 | 15.5362 | 15.1126 | 14.0773 | 7.8814 | 0.54038
263.001 | 14.9684 | 15.0461 | 15.2245 | 15.4632 | 15.6157 | 15.5443 | 15.1139 | 14.0725 | 7.7742 | 0.23218
264.002 | 14.9696 | 15.0514 | 15.2231 | 15.4663 | 15.6181 | 15.5455 | 15.1158 | 14.0667 | 7.6692 | -0.062765
265.002 | 14.9725 | 15.0498 | 15.2244 | 15.465 | 15.6178 | 15.547 | 15.1191 | 14.0662 | 7.5703 | -0.33763
266.003 | 14.9729 | 15.0505 | 15.2272 | 15.4664 | 15.6206 | 15.5488 | 15.1218 | 14.0593 | 7.4768 | -0.59365
267.001 | 14.9745 | 15.0503 | 15.2269 | 15.4659 | 15.6198 | 15.5531 | 15.1254 | 14.0597 | 7.3873 | -0.83752
268.002 | 14.9749 | 15.0544 | 15.227 | 15.468 | 15.6191 | 15.5539 | 15.1267 | 14.0605 | 7.3079 | -1.0697
269.001 | 14.975 | 15.0521 | 15.2262 | 15.4667 | 15.6194 | 15.554 | 15.1281 | 14.0539 | 7.2335 | -1.2831
270.001 | 14.9774 | 15.0515 | 15.2276 | 15.4648 | 15.6201 | 15.554 | 15.1302 | 14.0562 | 7.1651 | -1.4849
271.001 | 14.9772 | 15.053 | 15.225 | 15.4647 | 15.6172 | 15.5532 | 15.1318 | 14.0488 | 7.1049 | -1.6827
272.002 | 14.9733 | 15.0519 | 15.2235 | 15.4622 | 15.616 | 15.5535 | 15.1309 | 14.0485 | 7.0522 | -1.8616
273.001 | 14.9719 | 15.0469 | 15.2218 | 15.4618 | 15.6179 | 15.5505 | 15.1279 | 14.0459 | 7.0075 | -2.0305
274.002 | 14.9713 | 15.0476 | 15.2223 | 15.458 | 15.6117 | 15.5481 | 15.1253 | 14.0393 | 6.9663 | -2.1774
275.001 | 14.9711 | 15.0467 | 15.2184 | 15.4526 | 15.6081 | 15.5401 | 15.1214 | 14.0385 | 6.9384 | -2.3073
276.001 | 14.9722 | 15.0459 | 15.2198 | 15.4518 | 15.6056 | 15.5409 | 15.1161 | 14.0352 | 6.9199 | -2.3939
277.002 | 14.9734 | 15.045 | 15.2197 | 15.4493 | 15.6004 | 15.5388 | 15.1133 | 14.0333 | 6.9093 | -2.4622
278.001 | 14.9733 | 15.0511 | 15.2161 | 15.4459 | 15.6017 | 15.5339 | 15.1133 | 14.0298 | 6.9102 | -2.5023
279.002 | 14.9732 | 15.0531 | 15.2179 | 15.448 | 15.5977 | 15.5328 | 15.1053 | 14.0259 | 6.916 | -2.4939
280.001 | 14.9754 | 15.0527 | 15.2164 | 15.4487 | 15.5936 | 15.5273 | 15.103 | 14.0246 | 6.9291 | -2.453
281.002 | 14.9788 | 15.0542 | 15.2189 | 15.4447 | 15.5947 | 15.5244 | 15.0985 | 14.0186 | 6.9472 | -2.3686
282.002 | 14.9779 | 15.0537 | 15.2199 | 15.4426 | 15.5881 | 15.5165 | 15.0923 | 14.0159 | 6.9671 | -2.2545
283.001 | 14.9827 | 15.0562 | 15.2195 | 15.443 | 15.5837 | 15.5111 | 15.0833 | 14.0107 | 6.9914 | -2.1153
284.001 | 14.9797 | 15.0542 | 15.2192 | 15.439 | 15.5805 | 15.5059 | 15.0808 | 14.0037 | 7.0184 | -1.9594
285.002 | 14.9803 | 15.0562 | 15.2181 | 15.4412 | 15.5772 | 15.5015 | 15.0743 | 13.9978 | 7.0468 | -1.7932
286.002 | 14.9799 | 15.0568 | 15.2191 | 15.4372 | 15.5741 | 15.4963 | 15.0632 | 13.9922 | 7.0706 | -1.6222
287.002 | 14.9805 | 15.0548 | 15.218 | 15.4368 | 15.5707 | 15.4916 | 15.059 | 13.984 | 7.0949 | -1.4581
288.001 | 14.9804 | 15.0563 | 15.2185 | 15.4327 | 15.5631 | 15.483 | 15.0527 | 13.9768 | 7.1136 | -1.3113
289.002 | 14.9813 | 15.0549 | 15.2168 | 15.4281 | 15.5573 | 15.475 | 15.0456 | 13.9668 | 7.1294 | -1.1704
290.002 | 14.9812 | 15.0532 | 15.2102 | 15.4227 | 15.5533 | 15.4689 | 15.0392 | 13.9582 | 7.1424 | -1.0599
291.001 | 14.9787 | 15.0548 | 15.2099 | 15.4221 | 15.55 | 15.4688 | 15.034 | 13.9572 | 7.1465 | -0.96063
292.001 | 14.9785 | 15.0527 | 15.2074 | 15.4195 | 15.5478 | 15.4661 | 15.0307 | 13.9483 | 7.1524 | -0.89436
293.001 | 14.9802 | 15.0514 | 15.2095 | 15.42 | 15.5481 | 15.4635 | 15.0297 | 13.9411 | 7.1535 | -0.83844
294.001 | 14.9838 | 15.0516 | 15.2067 | 15.4207 | 15.5436 | 15.4616 | 15.0272 | 13.9413 | 7.1502 | -0.80675
295.002 | 14.9817 | 15.0557 | 15.205 | 15.4158 | 15.5411 | 15.4594 | 15.0258 | 13.9368 | 7.141 | -0.80112
296.001 | 14.9872 | 15.0566 | 15.207 | 15.4167 | 15.54 | 15.4586 | 15.0238 | 13.9336 | 7.127 | -0.7969
297.001 | 14.9874 | 15.0542 | 15.2065 | 15.4154 | 15.5377 | 15.4588 | 15.0235 | 13.926 | 7.11 | -0.81248
298.001 | 14.9848 | 15.0559 | 15.2071 | 15.4141 | 15.5384 | 15.4534 | 15.024 | 13.9262 | 7.0849 | -0.85572
299.001 | 14.9832 | 15.0535 | 15.2062 | 15.4162 | 15.539 | 15.456 | 15.0201 | 13.9212 | 7.0612 | -0.90367
300.002 | 14.9826 | 15.0525 | 15.2045 | 15.4122 | 15.5345 | 15.4536 | 15.0193 | 13.9153 | 7.0328 | -0.96104
301.002 | 14.9845 | 15.0473 | 15.1997 | 15.4089 | 15.5325 | 15.4533 | 15.0205 | 13.9141 | 7.0006 | -1.0353
302.002 | 14.9837 | 15.05 | 15.201 | 15.408 | 15.5326 | 15.4489 | 15.0215 | 13.9079 | 6.9635 | -1.1102
303.001 | 14.9812 | 15.0464 | 15.1965 | 15.4064 | 15.5327 | 15.4493 | 15.0211 | 13.9057 | 6.9331 | -1.1913
304.002 | 14.9773 | 15.0433 | 15.1935 | 15.402 | 15.5325 | 15.4509 | 15.0225 | 13.9014 | 6.8996 | -1.2774
305.002 | 14.9778 | 15.0399 | 15.1916 | 15.4021 | 15.5312 | 15.4537 | 15.0232 | 13.9018 | 6.8722 | -1.3289
306.001 | 14.9724 | 15.0369 | 15.1929 | 15.4016 | 15.5339 | 15.4557 | 15.0275 | 13.9037 | 6.8543 | -1.3794
307.001 | 14.973 | 15.0375 | 15.1888 | 15.4005 | 15.5356 | 15.4602 | 15.0317 | 13.9032 | 6.8474 | -1.4129
308.001 | 14.9737 | 15.0399 | 15.1948 | 15.4044 | 15.534 | 15.4637 | 15.0413 | 13.9092 | 6.8465 | -1.4175
309.002 | 14.9735 | 15.0342 | 15.1919 | 15.4083 | 15.5387 | 15.4717 | 15.0428 | 13.9169 | 6.8576 | -1.4117
310.002 | 14.971 | 15.034 | 15.1937 | 15.4111 | 15.5428 | 15.4761 | 15.0501 | 13.9252 | 6.8772 | -1.3705
311.001 | 14.9666 | 15.0348 | 15.1914 | 15.4106 | 15.5478 | 15.4782 | 15.0552 | 13.9318 | 6.9089 | -1.3203
312.002 | 14.9631 | 15.0366 | 15.1902 | 15.4145 | 15.5514 | 15.4828 | 15.0585 | 13.9423 | 6.9488 | -1.2426
313.001 | 14.9673 | 15.0308 | 15.191 | 15.4162 | 15.5535 | 15.4904 | 15.0686 | 13.9487 | 6.9961 | -1.1334
314.002 | 14.9657 | 15.0314 | 15.1911 | 15.4159 | 15.5603 | 15.4931 | 15.0764 | 13.9621 | 7.0563 | -0.99165
315.002 | 14.9652 | 15.0306 | 15.1929 | 15.4167 | 15.5609 | 15.4987 | 15.0826 | 13.9744 | 7.1251 | -0.81888
316.002 | 14.9691 | 15.0326 | 15.1925 | 15.4197 | 15.5655 | 15.5033 | 15.0896 | 13.9864 | 7.2078 | -0.59581
317 | 14.9697 | 15.0325 | 15.1924 | 15.4234 | 15.5688 | 15.5109 | 15.0999 | 13.9995 | 7.2966 | -0.36663
318.002 | 14.9689 | 15.0326 | 15.1944 | 15.4256 | 15.5706 | 15.5174 | 15.1065 | 14.0162 | 7.3983 | -0.10952
319.002 | 14.9717 | 15.0297 | 15.197 | 15.4311 | 15.5804 | 15.5198 | 15.1169 | 14.0375 | 7.5047 | 0.17242
320.002 | 14.9713 | 15.0298 | 15.1997 | 15.4349 | 15.5868 | 15.5297 | 15.1325 | 14.0553 | 7.6159 | 0.47806
321.002 | 14.971 | 15.0329 | 15.2016 | 15.4393 | 15.59 | 15.538 | 15.1418 | 14.0753 | 7.7347 | 0.78559
322.002 | 14.9709 | 15.0343 | 15.2034 | 15.4421 | 15.5941 | 15.5471 | 15.1506 | 14.0961 | 7.8561 | 1.1166
323.002 | 14.971 | 15.0324 | 15.2035 | 15.4464 | 15.5984 | 15.5556 | 15.1614 | 14.1185 | 7.9819 | 1.4491
324.002 | 14.9717 | 15.0322 | 15.2023 | 15.4471 | 15.606 | 15.5595 | 15.1737 | 14.1374 | 8.1105 | 1.7791
325.002 | 14.9727 | 15.031 | 15.2039 | 15.4457 | 15.6071 | 15.5689 | 15.1836 | 14.1566 | 8.225 | 2.0899
326.001 | 14.9705 | 15.0269 | 15.2038 | 15.4493 | 15.6113 | 15.5719 | 15.1921 | 14.1764 | 8.3408 | 2.3773
327.001 | 14.9678 | 15.0277 | 15.2061 | 15.4494 | 15.6165 | 15.5758 | 15.1989 | 14.1947 | 8.452 | 2.6544
328.002 | 14.9682 | 15.0273 | 15.2035 | 15.4536 | 15.6182 | 15.5845 | 15.206 | 14.2096 | 8.5483 | 2.9008
329.001 | 14.9693 | 15.027 | 15.2033 | 15.4554 | 15.6217 | 15.5869 | 15.213 | 14.2235 | 8.6395 | 3.1106
330.002 | 14.9667 | 15.0275 | 15.2025 | 15.4549 | 15.6205 | 15.5874 | 15.2189 | 14.2413 | 8.726 | 3.3105
331.002 | 14.9637 | 15.0254 | 15.2034 | 15.455 | 15.6231 | 15.589 | 15.2239 | 14.259 | 8.8013 | 3.4779
332.003 | 14.9663 | 15.0253 | 15.201 | 15.4551 | 15.6229 | 15.5917 | 15.2337 | 14.2738 | 8.8732 | 3.615
333.002 | 14.9629 | 15.023 | 15.1981 | 15.4555 | 15.6274 | 15.5952 | 15.2395 | 14.2848 | 8.933 | 3.7358
334.001 | 14.9648 | 15.0268 | 15.2031 | 15.4571 | 15.6269 | 15.5959 | 15.2443 | 14.2983 | 8.9874 | 3.8262
335.001 | 14.9681 | 15.0259 | 15.1995 | 15.4609 | 15.6294 | 15.601 | 15.2485 | 14.3099 | 9.0256 | 3.8977
336.001 | 14.9674 | 15.0203 | 15.1984 | 15.4585 | 15.6281 | 15.6003 | 15.2519 | 14.3196 | 9.0647 | 3.9349
337.002 | 14.9632 | 15.0178 | 15.196 | 15.4589 | 15.6293 | 15.6034 | 15.2607 | 14.3289 | 9.0786 | 3.9424
338.002 | 14.9605 | 15.0191 | 15.1968 | 15.4586 | 15.6308 | 15.6051 | 15.2615 | 14.3353 | 9.0931 | 3.9263
339.002 | 14.9622 | 15.0181 | 15.1956 | 15.464 | 15.6311 | 15.6104 | 15.2665 | 14.3468 | 9.0987 | 3.8777
340.001 | 14.9596 | 15.0186 | 15.1991 | 15.462 | 15.6344 | 15.6148 | 15.2718 | 14.3519 | 9.0957 | 3.8033
341.001 | 14.9598 | 15.018 | 15.2014 | 15.4624 | 15.6388 | 15.6134 | 15.2764 | 14.3627 | 9.0798 | 3.7111
342.003 | 14.9628 | 15.0197 | 15.2054 | 15.4644 | 15.6412 | 15.6207 | 15.2822 | 14.3712 | 9.055 | 3.5896
343.002 | 14.9653 | 15.0185 | 15.2041 | 15.468 | 15.6417 | 15.6169 | 15.2802 | 14.3729 | 9.0269 | 3.452
344.001 | 14.9625 | 15.0182 | 15.2027 | 15.4692 | 15.6441 | 15.6166 | 15.2814 | 14.3727 | 8.9852 | 3.2851
345.001 | 14.9636 | 15.0185 | 15.2016 | 15.4693 | 15.6409 | 15.6136 | 15.2787 | 14.378 | 8.9327 | 3.1022
346.002 | 14.9591 | 15.0158 | 15.2009 | 15.4682 | 15.642 | 15.6139 | 15.2804 | 14.3733 | 8.8682 | 2.8929
347.001 | 14.9594 | 15.0118 | 15.1968 | 15.4672 | 15.6409 | 15.6129 | 15.2781 | 14.3696 | 8.7982 | 2.6576
348.002 | 14.9598 | 15.0109 | 15.1984 | 15.4643 | 15.643 | 15.6125 | 15.2752 | 14.3695 | 8.7275 | 2.4154
349.001 | 14.9583 | 15.0139 | 15.1979 | 15.4669 | 15.6415 | 15.6117 | 15.2728 | 14.3684 | 8.6503 | 2.1595
350.001 | 14.9616 | 15.0137 | 15.2001 | 15.4676 | 15.6432 | 15.6116 | 15.272 | 14.3637 | 8.5673 | 1.896
351.002 | 14.9671 | 15.0167 | 15.1969 | 15.4658 | 15.6438 | 15.61 | 15.2686 | 14.3571 | 8.4825 | 1.6254
352.001 | 14.9665 | 15.0142 | 15.1993 | 15.4656 | 15.6398 | 15.61 | 15.268 | 14.3513 | 8.3998 | 1.3552
353.002 | 14.9648 | 15.0148 | 15.1994 | 15.4666 | 15.6425 | 15.6038 | 15.26 | 14.3455 | 8.3159 | 1.0893
354.002 | 14.9616 | 15.0113 | 15.1998 | 15.4627 | 15.6432 | 15.6 | 15.2565 | 14.3353 | 8.2324 | 0.82775
355.002 | 14.9632 | 15.0125 | 15.1956 | 15.462 | 15.6398 | 15.6002 | 15.2509 | 14.3281 | 8.1463 | 0.56704
356.001 | 14.9617 | 15.0142 | 15.1953 | 15.4637 | 15.6381 | 15.5965 | 15.2441 | 14.3193 | 8.0718 | 0.31672
357.001 | 14.958 | 15.0122 | 15.1981 | 15.4633 | 15.6335 | 15.5956 | 15.2373 | 14.3101 | 7.9979 | 0.073975
358.002 | 14.9602 | 15.0106 | 15.1975 | 15.4601 | 15.6329 | 15.5906 | 15.229 | 14.3004 | 7.9255 | -0.15612
359.002 | 14.9606 | 15.0121 | 15.1942 | 15.4636 | 15.6343 | 15.5916 | 15.2297 | 14.2952 | 7.8772 | -0.32667
FREQUENCY | 1.5908
ANGLE\CUT | 0 | 2 | 4 | 6 | 8 | 10 | 12 | 14.3 | 20 | 23
0.0015 | 15.0116 | 15.0881 | 15.3008 | 15.5915 | 15.7755 | 15.7071 | 15.2922 | 14.2971 | 7.586 | -1.3364
1.0016 | 15.0121 | 15.0894 | 15.2989 | 15.5898 | 15.7749 | 15.702 | 15.2841 | 14.2878 | 7.5214 | -1.5346
2.0017 | 15.0106 | 15.0912 | 15.2958 | 15.5912 | 15.7706 | 15.6966 | 15.2758 | 14.2758 | 7.4541 | -1.7195
3.0009 | 15.0115 | 15.089 | 15.2935 | 15.5841 | 15.7698 | 15.6916 | 15.271 | 14.2643 | 7.4049 | -1.8749
4.0011 | 15.0087 | 15.0904 | 15.2928 | 15.5844 | 15.7642 | 15.6864 | 15.2625 | 14.2553 | 7.352 | -2.0118
5.0012 | 15.0084 | 15.09 | 15.2925 | 15.5799 | 15.7648 | 15.6819 | 15.2519 | 14.2401 | 7.3049 | -2.132
6.0016 | 15.0087 | 15.0891 | 15.2898 | 15.5771 | 15.756 | 15.6753 | 15.2454 | 14.2294 | 7.2653 | -2.2169
7.0009 | 15.0099 | 15.0866 | 15.2883 | 15.5775 | 15.7572 | 15.6719 | 15.2333 | 14.2093 | 7.2333 | -2.2746
8.0014 | 15.0085 | 15.0875 | 15.2905 | 15.5766 | 15.7508 | 15.6671 | 15.2266 | 14.1931 | 7.2009 | -2.2954
9.0014 | 15.0083 | 15.0855 | 15.2869 | 15.5697 | 15.7472 | 15.6594 | 15.2111 | 14.1758 | 7.1788 | -2.3078
10.002 | 15.0078 | 15.0841 | 15.2862 | 15.5693 | 15.7427 | 15.6531 | 15.2042 | 14.1609 | 7.1551 | -2.2747
11.001 | 15.0078 | 15.0819 | 15.2854 | 15.562 | 15.7391 | 15.6466 | 15.1931 | 14.1407 | 7.1299 | -2.2311
12.0019 | 15.0061 | 15.084 | 15.2811 | 15.5593 | 15.7326 | 15.6453 | 15.1834 | 14.1234 | 7.1198 | -2.1556
13.0014 | 15.0085 | 15.0848 | 15.2797 | 15.556 | 15.7298 | 15.6374 | 15.1761 | 14.1068 | 7.0998 | -2.0454
14.0015 | 15.012 | 15.0862 | 15.277 | 15.5513 | 15.7237 | 15.6307 | 15.167 | 14.0872 | 7.0934 | -1.936
15.001 | 15.0102 | 15.0877 | 15.2728 | 15.5477 | 15.7181 | 15.6251 | 15.1582 | 14.0713 | 7.0771 | -1.8254
16.0011 | 15.0102 | 15.0831 | 15.2733 | 15.5463 | 15.7177 | 15.6206 | 15.1497 | 14.0541 | 7.0712 | -1.695
17.0009 | 15.0116 | 15.0831 | 15.2689 | 15.5369 | 15.7097 | 15.6184 | 15.1445 | 14.0377 | 7.0577 | -1.5947
18.0013 | 15.0109 | 15.0783 | 15.2658 | 15.5352 | 15.7043 | 15.6118 | 15.14 | 14.0222 | 7.034 | -1.4992
19.0014 | 15.0061 | 15.0778 | 15.2623 | 15.5281 | 15.7011 | 15.6021 | 15.1266 | 14.0015 | 7.0172 | -1.4173
20.0015 | 15.0098 | 15.0743 | 15.2603 | 15.5268 | 15.6955 | 15.6005 | 15.1193 | 13.9866 | 6.9908 | -1.3649
21.0013 | 15.0053 | 15.0751 | 15.2521 | 15.5161 | 15.6918 | 15.5929 | 15.1152 | 13.9721 | 6.97 | -1.3189
22.0018 | 15.0085 | 15.074 | 15.255 | 15.5155 | 15.6875 | 15.591 | 15.1095 | 13.9623 | 6.9384 | -1.2975
23.0019 | 15.0105 | 15.0729 | 15.251 | 15.5085 | 15.6826 | 15.5907 | 15.1038 | 13.9499 | 6.9116 | -1.2859
24.0013 | 15.0125 | 15.0745 | 15.2497 | 15.509 | 15.6778 | 15.5855 | 15.1019 | 13.9392 | 6.8807 | -1.3095
25.001 | 15.0112 | 15.0733 | 15.2487 | 15.5031 | 15.6714 | 15.5859 | 15.1037 | 13.9325 | 6.8568 | -1.3423
26.0015 | 15.0118 | 15.072 | 15.2437 | 15.4987 | 15.6677 | 15.5823 | 15.1001 | 13.9227 | 6.8289 | -1.3741
27.0011 | 15.0093 | 15.0716 | 15.2398 | 15.4957 | 15.6639 | 15.5756 | 15.0955 | 13.9172 | 6.8043 | -1.4337
28.0011 | 15.0144 | 15.0686 | 15.2383 | 15.49 | 15.6574 | 15.5777 | 15.0945 | 13.9117 | 6.7884 | -1.4883
29.0014 | 15.0096 | 15.0713 | 15.2338 | 15.4833 | 15.6531 | 15.5706 | 15.0903 | 13.9075 | 6.767 | -1.5525
30.0016 | 15.0114 | 15.0673 | 15.2329 | 15.4812 | 15.6451 | 15.5676 | 15.0908 | 13.9066 | 6.7625 | -1.6142
31.0012 | 15.0104 | 15.065 | 15.2317 | 15.4782 | 15.6399 | 15.5646 | 15.0895 | 13.9064 | 6.7539 | -1.6837
32.0018 | 15.0094 | 15.0657 | 15.229 | 15.4715 | 15.6344 | 15.5578 | 15.0883 | 13.9098 | 6.7574 | -1.7366
33.0015 | 15.0097 | 15.0674 | 15.2263 | 15.467 | 15.6258 | 15.554 | 15.0847 | 13.9075 | 6.7562 | -1.785
34.0008 | 15.0123 | 15.0634 | 15.2234 | 15.4637 | 15.6229 | 15.5496 | 15.0873 | 13.9114 | 6.7665 | -1.8328
35.0012 | 15.0085 | 15.0638 | 15.2213 | 15.4579 | 15.6183 | 15.5407 | 15.0854 | 13.9136 | 6.7744 | -1.8525
36.0013 | 15.0129 | 15.0621 | 15.221 | 15.4496 | 15.6138 | 15.539 | 15.083 | 13.9192 | 6.797 | -1.8568
37.0018 | 15.0082 | 15.0616 | 15.2167 | 15.4477 | 15.6063 | 15.5333 | 15.083 | 13.9236 | 6.8232 | -1.8393
38.0013 | 15.0063 | 15.0618 | 15.2149 | 15.4424 | 15.6022 | 15.53 | 15.0847 | 13.9288 | 6.8525 | -1.807
39.0014 | 15.0093 | 15.0605 | 15.2114 | 15.441 | 15.5947 | 15.5269 | 15.0838 | 13.937 | 6.8888 | -1.7557
40.0014 | 15.0097 | 15.0614 | 15.2109 | 15.4347 | 15.5908 | 15.5265 | 15.0854 | 13.9416 | 6.932 | -1.6728
41.0014 | 15.0114 | 15.0631 | 15.2117 | 15.4345 | 15.5861 | 15.5248 | 15.0858 | 13.9543 | 6.9771 | -1.5749
42.0016 | 15.0069 | 15.0643 | 15.2112 | 15.4321 | 15.5851 | 15.5209 | 15.0914 | 13.9649 | 7.0297 | -1.4633
43.0013 | 15.0112 | 15.062 | 15.2085 | 15.4271 | 15.5806 | 15.5189 | 15.0904 | 13.9772 | 7.0847 | -1.3282
44.0014 | 15.0071 | 15.0622 | 15.2081 | 15.427 | 15.5777 | 15.5191 | 15.094 | 13.988 | 7.1578 | -1.1829
45.0017 | 15.0086 | 15.0657 | 15.2061 | 15.4221 | 15.5733 | 15.5131 | 15.0988 | 14.0004 | 7.2229 | -1.0042
46.0015 | 15.0126 | 15.0632 | 15.2017 | 15.4165 | 15.5686 | 15.513 | 15.0979 | 14.0116 | 7.2961 | -0.80334
47.001 | 15.0084 | 15.063 | 15.1973 | 15.4132 | 15.5675 | 15.5091 | 15.1024 | 14.0255 | 7.3737 | -0.57909
48.0013 | 15.0098 | 15.0604 | 15.1971 | 15.4095 | 15.5646 | 15.5085 | 15.1043 | 14.0394 | 7.459 | -0.32936
49.0014 | 15.0093 | 15.0632 | 15.1939 | 15.4034 | 15.5587 | 15.5084 | 15.1078 | 14.0573 | 7.5518 | -0.053757
50.0012 | 15.0104 | 15.0634 | 15.1907 | 15.4062 | 15.5573 | 15.5062 | 15.1094 | 14.0719 | 7.6436 | 0.252
51.0019 | 15.0139 | 15.0616 | 15.1915 | 15.4039 | 15.5561 | 15.5081 | 15.1156 | 14.0919 | 7.7442 | 0.54723
52.0019 | 15.0115 | 15.0608 | 15.1936 | 15.4009 | 15.5534 | 15.5072 | 15.1205 | 14.1073 | 7.8449 | 0.85137
53.0015 | 15.0116 | 15.0638 | 15.1924 | 15.3977 | 15.5512 | 15.5085 | 15.124 | 14.117 | 7.949 | 1.1701
54.0012 | 15.0116 | 15.0605 | 15.1906 | 15.4005 | 15.5542 | 15.5119 | 15.1334 | 14.1301 | 8.042 | 1.4643
55.0012 | 15.0142 | 15.0596 | 15.1909 | 15.3979 | 15.5542 | 15.507 | 15.1343 | 14.1432 | 8.1368 | 1.7528
56.0014 | 15.0147 | 15.0602 | 15.1901 | 15.3969 | 15.5511 | 15.5113 | 15.137 | 14.1562 | 8.2213 | 2.0154
57.0013 | 15.0121 | 15.0584 | 15.1857 | 15.3965 | 15.5522 | 15.5115 | 15.1413 | 14.1697 | 8.3086 | 2.2488
58.0014 | 15.0146 | 15.0587 | 15.186 | 15.3912 | 15.5502 | 15.5114 | 15.1412 | 14.1746 | 8.3765 | 2.4693
59.0013 | 15.0091 | 15.0573 | 15.1851 | 15.3928 | 15.5484 | 15.513 | 15.1432 | 14.1795 | 8.4325 | 2.6546
60.0015 | 15.0104 | 15.0572 | 15.1846 | 15.3898 | 15.5478 | 15.508 | 15.1479 | 14.1833 | 8.4866 | 2.8175
61.0014 | 15.0078 | 15.0532 | 15.1841 | 15.3871 | 15.5457 | 15.5095 | 15.1468 | 14.1891 | 8.5288 | 2.9585
62.0013 | 15.0084 | 15.0555 | 15.1785 | 15.3828 | 15.5492 | 15.5112 | 15.1486 | 14.1913 | 8.559 | 3.0678
63.0013 | 15.0059 | 15.0537 | 15.1774 | 15.3825 | 15.5448 | 15.5091 | 15.1508 | 14.1946 | 8.5804 | 3.1501
64.0015 | 15.0031 | 15.0475 | 15.174 | 15.3809 | 15.5447 | 15.507 | 15.1489 | 14.1895 | 8.5917 | 3.2004
65.001 | 15.0006 | 15.048 | 15.173 | 15.3745 | 15.5443 | 15.5054 | 15.146 | 14.1869 | 8.5848 | 3.233
66.0018 | 15.0029 | 15.0465 | 15.1729 | 15.3757 | 15.5419 | 15.5012 | 15.1416 | 14.1824 | 8.5697 | 3.2287
67.0016 | 15.002 | 15.0468 | 15.1725 | 15.3725 | 15.5372 | 15.4992 | 15.1397 | 14.1714 | 8.5465 | 3.196
68.0011 | 15.0009 | 15.0474 | 15.1681 | 15.3723 | 15.5349 | 15.5007 | 15.1351 | 14.166 | 8.5122 | 3.1372
69.0017 | 15.003 | 15.043 | 15.1666 | 15.369 | 15.5301 | 15.4974 | 15.1315 | 14.159 | 8.4689 | 3.0572
70.0015 | 15.0002 | 15.0463 | 15.167 | 15.3671 | 15.5297 | 15.4979 | 15.13 | 14.1485 | 8.4219 | 2.9482
71.0015 | 15.0006 | 15.0459 | 15.1646 | 15.3677 | 15.5288 | 15.494 | 15.1265 | 14.1435 | 8.3707 | 2.81
72.0014 | 15.0004 | 15.045 | 15.1685 | 15.3656 | 15.5256 | 15.4917 | 15.1236 | 14.1373 | 8.3075 | 2.6475
73.0015 | 15.0008 | 15.0433 | 15.1638 | 15.3633 | 15.5254 | 15.4883 | 15.1186 | 14.1308 | 8.2375 | 2.4585
74.0014 | 15.0003 | 15.0448 | 15.1644 | 15.3656 | 15.5236 | 15.4878 | 15.1173 | 14.1208 | 8.16 | 2.2375
75.0013 | 15.0038 | 15.049 | 15.1648 | 15.3629 | 15.5235 | 15.4837 | 15.1192 | 14.1143 | 8.0713 | 1.9746
76.0015 | 15.0032 | 15.046 | 15.163 | 15.3618 | 15.5219 | 15.4783 | 15.115 | 14.0997 | 7.9841 | 1.7126
77.001 | 15.0066 | 15.0471 | 15.1663 | 15.3614 | 15.5206 | 15.4801 | 15.109 | 14.0985 | 7.8891 | 1.4071
78.0016 | 15.0091 | 15.0498 | 15.1676 | 15.3613 | 15.5164 | 15.4806 | 15.1035 | 14.0879 | 7.7902 | 1.1041
79.0012 | 15.0061 | 15.0515 | 15.1688 | 15.3613 | 15.5159 | 15.4751 | 15.0991 | 14.0818 | 7.693 | 0.7859
80.0011 | 15.0112 | 15.0495 | 15.1691 | 15.3632 | 15.5152 | 15.4744 | 15.0991 | 14.0749 | 7.5898 | 0.47189
81.0015 | 15.0096 | 15.0543 | 15.1667 | 15.3621 | 15.5144 | 15.473 | 15.0954 | 14.0696 | 7.4959 | 0.15781
82.0012 | 15.014 | 15.0563 | 15.1701 | 15.3558 | 15.5103 | 15.4702 | 15.0914 | 14.0592 | 7.3936 | -0.14773
83.0015 | 15.0137 | 15.0507 | 15.1703 | 15.3599 | 15.5105 | 15.4667 | 15.0866 | 14.0486 | 7.2995 | -0.45553
84.0013 | 15.0126 | 15.0557 | 15.1688 | 15.3597 | 15.5083 | 15.462 | 15.0826 | 14.0399 | 7.2129 | -0.73629
85.0013 | 15.0122 | 15.056 | 15.1646 | 15.3587 | 15.5045 | 15.4649 | 15.0777 | 14.0274 | 7.1296 | -0.98971
86.0012 | 15.0105 | 15.0526 | 15.1654 | 15.3559 | 15.5013 | 15.4573 | 15.0665 | 14.0196 | 7.051 | -1.23
87.0016 | 15.0107 | 15.0524 | 15.1635 | 15.3537 | 15.5002 | 15.4521 | 15.0573 | 14.0056 | 6.9824 | -1.4505
88.0013 | 15.0148 | 15.053 | 15.1626 | 15.3483 | 15.4979 | 15.451 | 15.0547 | 13.9951 | 6.9185 | -1.6449
89.0014 | 15.0163 | 15.0513 | 15.1642 | 15.3493 | 15.5001 | 15.4445 | 15.0497 | 13.9832 | 6.875 | -1.8055
90.0015 | 15.0115 | 15.0521 | 15.1626 | 15.3522 | 15.498 | 15.4448 | 15.0434 | 13.9698 | 6.8317 | -1.9623
91.0012 | 15.0143 | 15.0498 | 15.1661 | 15.3498 | 15.4952 | 15.4408 | 15.0368 | 13.9559 | 6.7946 | -2.0944
92.0017 | 15.0162 | 15.0557 | 15.1677 | 15.3547 | 15.4984 | 15.4425 | 15.0351 | 13.9457 | 6.7689 | -2.219
93.0015 | 15.0198 | 15.0569 | 15.1659 | 15.3553 | 15.497 | 15.4411 | 15.0252 | 13.9339 | 6.7442 | -2.3416
94.0013 | 15.0192 | 15.0545 | 15.1661 | 15.3535 | 15.5011 | 15.4391 | 15.022 | 13.924 | 6.7212 | -2.4584
95.0016 | 15.0194 | 15.0527 | 15.1661 | 15.3548 | 15.4977 | 15.4407 | 15.0156 | 13.9105 | 6.7008 | -2.5605
96.0018 | 15.0207 | 15.0574 | 15.1651 | 15.3546 | 15.502 | 15.4376 | 15.0069 | 13.8953 | 6.6779 | -2.6581
97.0014 | 15.0183 | 15.0556 | 15.1677 | 15.3565 | 15.5048 | 15.4387 | 15.0022 | 13.8785 | 6.6522 | -2.7423
98.0015 | 15.0206 | 15.0548 | 15.1663 | 15.3584 | 15.5015 | 15.4351 | 14.9961 | 13.8668 | 6.6346 | -2.8146
99.0008 | 15.0185 | 15.0552 | 15.1672 | 15.36 | 15.5054 | 15.4329 | 14.9901 | 13.8487 | 6.6041 | -2.8615
100.002 | 15.0203 | 15.0555 | 15.1683 | 15.3596 | 15.5008 | 15.4303 | 14.9822 | 13.8348 | 6.5854 | -2.8848
101.002 | 15.0194 | 15.056 | 15.1708 | 15.3588 | 15.5029 | 15.4285 | 14.9756 | 13.8165 | 6.5622 | -2.9051
102.001 | 15.0184 | 15.055 | 15.1713 | 15.3619 | 15.5075 | 15.4285 | 14.9663 | 13.7997 | 6.5373 | -2.8933
103.001 | 15.0213 | 15.0573 | 15.1707 | 15.3656 | 15.5068 | 15.4277 | 14.9599 | 13.7911 | 6.5208 | -2.8474
104.001 | 15.0227 | 15.057 | 15.1706 | 15.3659 | 15.5107 | 15.4274 | 14.9556 | 13.7741 | 6.4989 | -2.8108
105.001 | 15.0229 | 15.0582 | 15.1743 | 15.3678 | 15.5087 | 15.4306 | 14.9537 | 13.7606 | 6.4716 | -2.7581
106.002 | 15.0208 | 15.0571 | 15.1716 | 15.37 | 15.5113 | 15.4312 | 14.9467 | 13.7489 | 6.4586 | -2.7171
107.001 | 15.0236 | 15.0562 | 15.1733 | 15.3722 | 15.5126 | 15.4301 | 14.9389 | 13.7348 | 6.4335 | -2.6466
108.002 | 15.0253 | 15.0581 | 15.1744 | 15.3738 | 15.5175 | 15.4258 | 14.9339 | 13.722 | 6.4016 | -2.6079
109.001 | 15.0221 | 15.0556 | 15.176 | 15.3725 | 15.5161 | 15.4267 | 14.9284 | 13.7062 | 6.3743 | -2.5592
110.002 | 15.0233 | 15.0568 | 15.1775 | 15.3758 | 15.5167 | 15.4249 | 14.9213 | 13.6968 | 6.3409 | -2.5398
111.002 | 15.0233 | 15.0577 | 15.1733 | 15.3771 | 15.5172 | 15.4205 | 14.9148 | 13.681 | 6.3132 | -2.513
112.001 | 15.025 | 15.0595 | 15.1755 | 15.379 | 15.5178 | 15.4161 | 14.9014 | 13.6698 | 6.2821 | -2.4865
113.001 | 15.0227 | 15.0544 | 15.1738 | 15.3748 | 15.5205 | 15.416 | 14.8989 | 13.6601 | 6.25 | -2.4605
114.001 | 15.0244 | 15.057 | 15.1765 | 15.3804 | 15.5225 | 15.4153 | 14.8923 | 13.6474 | 6.2244 | -2.4306
115.002 | 15.0261 | 15.0574 | 15.1793 | 15.3781 | 15.5242 | 15.4119 | 14.8874 | 13.6398 | 6.2051 | -2.4098
116.001 | 15.0275 | 15.0571 | 15.1807 | 15.3844 | 15.5233 | 15.4106 | 14.8869 | 13.6302 | 6.1803 | -2.4032
117.001 | 15.0249 | 15.0593 | 15.1828 | 15.3869 | 15.5257 | 15.4104 | 14.8821 | 13.6255 | 6.1625 | -2.3999
118.001 | 15.0294 | 15.0611 | 15.1811 | 15.3885 | 15.5292 | 15.4087 | 14.882 | 13.6213 | 6.1413 | -2.4128
119.002 | 15.0298 | 15.0619 | 15.1821 | 15.3912 | 15.5283 | 15.4094 | 14.8792 | 13.6187 | 6.1217 | -2.4289
120.001 | 15.0284 | 15.0621 | 15.1837 | 15.3901 | 15.5271 | 15.407 | 14.873 | 13.6154 | 6.1104 | -2.4616
121.001 | 15.0316 | 15.0631 | 15.1846 | 15.3907 | 15.5271 | 15.4035 | 14.8696 | 13.6104 | 6.1082 | -2.4822
122.003 | 15.0295 | 15.0641 | 15.1841 | 15.3913 | 15.5236 | 15.4029 | 14.8696 | 13.61 | 6.108 | -2.5171
123.002 | 15.0303 | 15.0653 | 15.1857 | 15.3929 | 15.525 | 15.4032 | 14.8664 | 13.6094 | 6.1114 | -2.5387
124.001 | 15.0322 | 15.0638 | 15.1874 | 15.3959 | 15.526 | 15.3961 | 14.8645 | 13.6119 | 6.1172 | -2.5738
125.001 | 15.0306 | 15.0649 | 15.1912 | 15.3964 | 15.5255 | 15.3948 | 14.8611 | 13.6137 | 6.1255 | -2.6141
126.001 | 15.0294 | 15.0682 | 15.1883 | 15.3946 | 15.5238 | 15.393 | 14.8607 | 13.6151 | 6.1456 | -2.6522
127.001 | 15.0302 | 15.0657 | 15.1892 | 15.3962 | 15.5204 | 15.3889 | 14.8565 | 13.6188 | 6.1593 | -2.6702
128.002 | 15.0292 | 15.0678 | 15.193 | 15.3956 | 15.5174 | 15.3873 | 14.8587 | 13.6228 | 6.1822 | -2.6875
129.001 | 15.0286 | 15.0667 | 15.1894 | 15.3976 | 15.5202 | 15.3829 | 14.8585 | 13.6276 | 6.2053 | -2.6894
130.002 | 15.0308 | 15.0671 | 15.1903 | 15.401 | 15.5204 | 15.3816 | 14.8599 | 13.6391 | 6.2486 | -2.6649
131.001 | 15.0275 | 15.0674 | 15.191 | 15.3955 | 15.5184 | 15.3833 | 14.8631 | 13.6473 | 6.2842 | -2.6353
132.001 | 15.0311 | 15.0675 | 15.1914 | 15.3994 | 15.5214 | 15.3818 | 14.8645 | 13.6571 | 6.3256 | -2.5781
133.001 | 15.0333 | 15.0681 | 15.1936 | 15.4028 | 15.5217 | 15.3805 | 14.8685 | 13.67 | 6.3734 | -2.5298
134.001 | 15.0284 | 15.0683 | 15.1924 | 15.4023 | 15.5163 | 15.3779 | 14.8715 | 13.6771 | 6.4136 | -2.4452
135.001 | 15.0306 | 15.0668 | 15.1921 | 15.4026 | 15.5169 | 15.3768 | 14.8748 | 13.6873 | 6.4644 | -2.3251
136.001 | 15.0299 | 15.0702 | 15.1959 | 15.4027 | 15.5148 | 15.3751 | 14.8753 | 13.6976 | 6.516 | -2.1796
137.001 | 15.0326 | 15.0688 | 15.1957 | 15.4039 | 15.5113 | 15.3742 | 14.8803 | 13.708 | 6.577 | -1.9703
138.001 | 15.0314 | 15.0717 | 15.1962 | 15.4036 | 15.5152 | 15.3813 | 14.8837 | 13.7236 | 6.6419 | -1.7541
139.001 | 15.0321 | 15.0668 | 15.1933 | 15.4048 | 15.5157 | 15.377 | 14.884 | 13.7335 | 6.714 | -1.4981
140.001 | 15.0339 | 15.0713 | 15.1968 | 15.404 | 15.5151 | 15.3769 | 14.8936 | 13.7439 | 6.7906 | -1.2183
141.002 | 15.0303 | 15.0695 | 15.192 | 15.4055 | 15.5138 | 15.3794 | 14.9009 | 13.7583 | 6.8722 | -0.92536
142.001 | 15.0322 | 15.074 | 15.1935 | 15.4046 | 15.5137 | 15.3812 | 14.9054 | 13.7663 | 6.9577 | -0.61367
143.002 | 15.0288 | 15.0727 | 15.1956 | 15.4062 | 15.5157 | 15.3803 | 14.9111 | 13.7817 | 7.0459 | -0.28055
144.001 | 15.032 | 15.0753 | 15.1977 | 15.4049 | 15.5157 | 15.3859 | 14.9167 | 13.7987 | 7.146 | 0.052161
145.001 | 15.0279 | 15.0725 | 15.199 | 15.411 | 15.5221 | 15.3909 | 14.9235 | 13.8117 | 7.2417 | 0.39789
146.002 | 15.0284 | 15.0776 | 15.1983 | 15.4105 | 15.521 | 15.3928 | 14.9329 | 13.8285 | 7.3416 | 0.69883
147.001 | 15.0255 | 15.0742 | 15.2035 | 15.4116 | 15.5252 | 15.3966 | 14.9383 | 13.8428 | 7.4303 | 0.99675
148.001 | 15.0285 | 15.0737 | 15.1997 | 15.414 | 15.5237 | 15.4 | 14.9452 | 13.8553 | 7.5098 | 1.2573
149.001 | 15.0262 | 15.0738 | 15.1993 | 15.4124 | 15.525 | 15.4019 | 14.949 | 13.8668 | 7.5881 | 1.5008
150.002 | 15.0273 | 15.0711 | 15.2032 | 15.4143 | 15.525 | 15.4056 | 14.96 | 13.8805 | 7.6682 | 1.7442
151.002 | 15.0246 | 15.073 | 15.2027 | 15.4161 | 15.5288 | 15.409 | 14.9674 | 13.8979 | 7.7414 | 1.9682
152.001 | 15.0204 | 15.0718 | 15.2018 | 15.4173 | 15.5304 | 15.4108 | 14.974 | 13.9171 | 7.8101 | 2.164
153.001 | 15.0228 | 15.0721 | 15.2023 | 15.4168 | 15.5379 | 15.4185 | 14.9857 | 13.9315 | 7.8707 | 2.3195
154.001 | 15.0204 | 15.0729 | 15.2017 | 15.4186 | 15.5337 | 15.4186 | 14.9928 | 13.9457 | 7.9141 | 2.4379
155.001 | 15.0191 | 15.071 | 15.2012 | 15.4155 | 15.5338 | 15.4209 | 14.9963 | 13.9576 | 7.9452 | 2.5143
156.002 | 15.0157 | 15.0685 | 15.1992 | 15.4165 | 15.5334 | 15.4245 | 15 | 13.9685 | 7.9581 | 2.5549
157.001 | 15.0134 | 15.0671 | 15.1983 | 15.4171 | 15.5304 | 15.4198 | 15.0036 | 13.9786 | 7.9615 | 2.564
158.001 | 15.0117 | 15.0681 | 15.195 | 15.4148 | 15.5338 | 15.4195 | 15.0052 | 13.9871 | 7.9581 | 2.5461
159.001 | 15.0119 | 15.0645 | 15.1956 | 15.4135 | 15.5356 | 15.4272 | 15.0099 | 13.9968 | 7.9486 | 2.5114
160.001 | 15.0101 | 15.0641 | 15.1964 | 15.4104 | 15.5342 | 15.425 | 15.014 | 14.0044 | 7.9333 | 2.4503
161.001 | 15.0086 | 15.0645 | 15.1994 | 15.4147 | 15.5364 | 15.4296 | 15.0246 | 14.0171 | 7.915 | 2.369
162.002 | 15.0136 | 15.0671 | 15.2002 | 15.4173 | 15.5406 | 15.4372 | 15.0302 | 14.0262 | 7.894 | 2.2546
163.001 | 15.0134 | 15.0705 | 15.2044 | 15.419 | 15.5427 | 15.4392 | 15.0365 | 14.037 | 7.863 | 2.1062
164.001 | 15.0168 | 15.0745 | 15.2047 | 15.4254 | 15.5449 | 15.4438 | 15.0427 | 14.0444 | 7.8214 | 1.9166
165.002 | 15.0183 | 15.0735 | 15.21 | 15.4229 | 15.5457 | 15.4486 | 15.0475 | 14.0541 | 7.7705 | 1.691
166.001 | 15.0184 | 15.078 | 15.2103 | 15.4236 | 15.5507 | 15.4518 | 15.0518 | 14.0544 | 7.7066 | 1.4355
167.001 | 15.0174 | 15.0767 | 15.2102 | 15.4279 | 15.5506 | 15.4547 | 15.0575 | 14.0606 | 7.6476 | 1.1605
168.002 | 15.0208 | 15.076 | 15.2119 | 15.4272 | 15.5533 | 15.4572 | 15.0615 | 14.0609 | 7.5915 | 0.86896
169.002 | 15.024 | 15.0838 | 15.2145 | 15.4313 | 15.5575 | 15.4609 | 15.0664 | 14.0701 | 7.5322 | 0.56823
170.001 | 15.0254 | 15.0825 | 15.2172 | 15.4358 | 15.5626 | 15.4686 | 15.071 | 14.0695 | 7.4694 | 0.24976
171.002 | 15.0288 | 15.0874 | 15.2203 | 15.4392 | 15.5651 | 15.4723 | 15.0742 | 14.0651 | 7.4068 | -0.095907
172.001 | 15.0236 | 15.0896 | 15.2252 | 15.4373 | 15.5657 | 15.4763 | 15.0756 | 14.0626 | 7.3385 | -0.47632
173.001 | 15.0269 | 15.0887 | 15.2202 | 15.4393 | 15.5664 | 15.4781 | 15.0724 | 14.0553 | 7.2632 | -0.84689
174.002 | 15.0271 | 15.0906 | 15.2219 | 15.4367 | 15.565 | 15.473 | 15.0698 | 14.0484 | 7.1924 | -1.2252
175.002 | 15.0279 | 15.0908 | 15.2229 | 15.4371 | 15.5677 | 15.4773 | 15.0684 | 14.037 | 7.1213 | -1.5939
176.001 | 15.0264 | 15.0904 | 15.2248 | 15.4361 | 15.5649 | 15.4771 | 15.0647 | 14.0289 | 7.0587 | -1.9361
177.001 | 15.0259 | 15.088 | 15.2264 | 15.4378 | 15.5663 | 15.4738 | 15.0608 | 14.0163 | 6.9922 | -2.2798
178.001 | 15.0287 | 15.0914 | 15.2274 | 15.4366 | 15.5645 | 15.4757 | 15.0597 | 14.0036 | 6.9255 | -2.6128
179.002 | 15.0282 | 15.0904 | 15.2247 | 15.4354 | 15.5643 | 15.475 | 15.0506 | 13.9872 | 6.8605 | -2.9246
180.001 | 15.0296 | 15.0887 | 15.2277 | 15.4347 | 15.5635 | 15.4693 | 15.0468 | 13.9712 | 6.8084 | -3.1835
181.002 | 15.0262 | 15.0921 | 15.228 | 15.4375 | 15.5623 | 15.4743 | 15.0455 | 13.9617 | 6.7546 | -3.4106
182.002 | 15.0266 | 15.0907 | 15.2256 | 15.436 | 15.5653 | 15.4734 | 15.0409 | 13.9513 | 6.7158 | -3.6032
183.002 | 15.0229 | 15.094 | 15.2322 | 15.4409 | 15.5651 | 15.4749 | 15.041 | 13.9361 | 6.6713 | -3.7719
184.002 | 15.0258 | 15.0941 | 15.2272 | 15.4396 | 15.568 | 15.4713 | 15.0364 | 13.9217 | 6.6332 | -3.9157
185.002 | 15.0254 | 15.0954 | 15.23 | 15.4413 | 15.5661 | 15.4717 | 15.0278 | 13.9063 | 6.5908 | -4.0369
186.002 | 15.0279 | 15.0938 | 15.2315 | 15.4368 | 15.5633 | 15.4698 | 15.0209 | 13.8916 | 6.5464 | -4.123
187.001 | 15.0277 | 15.0967 | 15.2353 | 15.4392 | 15.5629 | 15.4653 | 15.0156 | 13.8735 | 6.5153 | -4.1717
188.002 | 15.0311 | 15.1 | 15.2364 | 15.4408 | 15.5608 | 15.4648 | 15.006 | 13.8588 | 6.484 | -4.1921
189.002 | 15.0283 | 15.0977 | 15.2402 | 15.4405 | 15.563 | 15.4652 | 15.0063 | 13.847 | 6.4614 | -4.1586
190.001 | 15.0284 | 15.0995 | 15.2395 | 15.4465 | 15.5631 | 15.4641 | 14.9985 | 13.8344 | 6.4253 | -4.1378
191.002 | 15.0268 | 15.1029 | 15.2435 | 15.4435 | 15.5605 | 15.4591 | 14.9926 | 13.8183 | 6.4066 | -4.0833
192.002 | 15.028 | 15.102 | 15.2407 | 15.443 | 15.5573 | 15.4577 | 14.985 | 13.8034 | 6.3801 | -4.025
193.001 | 15.03 | 15.1026 | 15.2429 | 15.4393 | 15.5555 | 15.4487 | 14.9762 | 13.7878 | 6.3489 | -3.9404
194.001 | 15.0307 | 15.1009 | 15.2416 | 15.4408 | 15.5535 | 15.4429 | 14.9669 | 13.7761 | 6.3278 | -3.8184
195.002 | 15.0299 | 15.1055 | 15.2457 | 15.4401 | 15.5494 | 15.4395 | 14.9595 | 13.7638 | 6.3075 | -3.6965
196.001 | 15.0272 | 15.1079 | 15.249 | 15.443 | 15.5474 | 15.4327 | 14.9519 | 13.7532 | 6.2858 | -3.5813
197.001 | 15.0332 | 15.1067 | 15.2504 | 15.444 | 15.5465 | 15.4315 | 14.9511 | 13.7418 | 6.2704 | -3.481
198.001 | 15.0325 | 15.1087 | 15.252 | 15.4418 | 15.5449 | 15.4255 | 14.9418 | 13.7296 | 6.2379 | -3.4005
199.002 | 15.0322 | 15.1088 | 15.2504 | 15.4414 | 15.5448 | 15.4191 | 14.9307 | 13.7195 | 6.214 | -3.3382
200.001 | 15.0305 | 15.1083 | 15.2533 | 15.4447 | 15.5413 | 15.4181 | 14.9251 | 13.7131 | 6.1845 | -3.2525
201.002 | 15.0305 | 15.1082 | 15.2512 | 15.4415 | 15.5365 | 15.409 | 14.914 | 13.7067 | 6.1632 | -3.192
202.001 | 15.0289 | 15.1107 | 15.2563 | 15.4455 | 15.5304 | 15.4072 | 14.9132 | 13.6994 | 6.1534 | -3.1359
203.001 | 15.0303 | 15.1109 | 15.2588 | 15.4469 | 15.5321 | 15.4026 | 14.9086 | 13.6954 | 6.1501 | -3.0845
204.002 | 15.0329 | 15.1127 | 15.2596 | 15.4456 | 15.533 | 15.4033 | 14.9063 | 13.6969 | 6.1448 | -3.062
205.002 | 15.0299 | 15.1125 | 15.2605 | 15.449 | 15.5356 | 15.397 | 14.9041 | 13.6943 | 6.1385 | -3.0996
206.002 | 15.0316 | 15.1119 | 15.2624 | 15.4506 | 15.5319 | 15.3938 | 14.8942 | 13.6903 | 6.1238 | -3.1552
207.002 | 15.0299 | 15.114 | 15.265 | 15.4509 | 15.5311 | 15.3866 | 14.891 | 13.6857 | 6.1038 | -3.2475
208.001 | 15.0283 | 15.1121 | 15.2668 | 15.4483 | 15.5311 | 15.3818 | 14.8823 | 13.6815 | 6.0938 | -3.3321
209.002 | 15.0331 | 15.1144 | 15.2654 | 15.4513 | 15.528 | 15.3765 | 14.8778 | 13.6814 | 6.0884 | -3.3892
210.002 | 15.0326 | 15.1152 | 15.2676 | 15.4528 | 15.5292 | 15.3744 | 14.8726 | 13.6813 | 6.098 | -3.445
211.002 | 15.0306 | 15.1168 | 15.2717 | 15.4562 | 15.5283 | 15.3755 | 14.8745 | 13.6868 | 6.1165 | -3.4867
212.001 | 15.0362 | 15.1194 | 15.2745 | 15.4607 | 15.53 | 15.3764 | 14.8744 | 13.6887 | 6.1254 | -3.5177
213.001 | 15.0353 | 15.1214 | 15.2792 | 15.4604 | 15.5321 | 15.3779 | 14.8699 | 13.6931 | 6.1358 | -3.5905
214.001 | 15.0332 | 15.1203 | 15.2787 | 15.4653 | 15.5305 | 15.3727 | 14.8724 | 13.6934 | 6.1425 | -3.6425
215.001 | 15.0276 | 15.1179 | 15.2794 | 15.4632 | 15.5305 | 15.3695 | 14.8677 | 13.6929 | 6.1492 | -3.6843
216.001 | 15.0292 | 15.118 | 15.279 | 15.4646 | 15.5332 | 15.3719 | 14.8659 | 13.6957 | 6.1636 | -3.6834
217.001 | 15.0289 | 15.1218 | 15.281 | 15.4679 | 15.5322 | 15.3693 | 14.8668 | 13.7007 | 6.1848 | -3.6373
218.001 | 15.0296 | 15.1208 | 15.283 | 15.4707 | 15.5335 | 15.3713 | 14.8673 | 13.7041 | 6.2101 | -3.5601
219.002 | 15.0339 | 15.1214 | 15.2856 | 15.4694 | 15.5386 | 15.373 | 14.8736 | 13.7176 | 6.2459 | -3.454
220.002 | 15.0322 | 15.1221 | 15.2876 | 15.4745 | 15.5423 | 15.3752 | 14.8785 | 13.7267 | 6.2845 | -3.3028
221.002 | 15.0302 | 15.1265 | 15.2927 | 15.4784 | 15.5444 | 15.3814 | 14.8835 | 13.7338 | 6.3251 | -3.1279
222.001 | 15.0298 | 15.1265 | 15.2952 | 15.4826 | 15.5509 | 15.3889 | 14.8874 | 13.7499 | 6.3674 | -2.8999
223.002 | 15.0342 | 15.1263 | 15.2988 | 15.4878 | 15.5543 | 15.3928 | 14.8934 | 13.7612 | 6.4218 | -2.6545
224.002 | 15.0354 | 15.1265 | 15.2967 | 15.4916 | 15.5605 | 15.3966 | 14.899 | 13.776 | 6.4857 | -2.3791
225.001 | 15.0329 | 15.1279 | 15.3012 | 15.4946 | 15.5652 | 15.4021 | 14.9108 | 13.7914 | 6.5518 | -2.0875
226.002 | 15.0309 | 15.1267 | 15.3024 | 15.494 | 15.5667 | 15.4072 | 14.919 | 13.81 | 6.6281 | -1.7492
227.002 | 15.0289 | 15.1269 | 15.3031 | 15.5001 | 15.5737 | 15.4138 | 14.9269 | 13.8265 | 6.71 | -1.3879
228.002 | 15.0315 | 15.1278 | 15.3031 | 15.4994 | 15.576 | 15.4219 | 14.9362 | 13.8445 | 6.8052 | -1.0291
229.001 | 15.0308 | 15.1299 | 15.305 | 15.504 | 15.5827 | 15.4271 | 14.9434 | 13.8582 | 6.902 | -0.65
230.002 | 15.0358 | 15.1311 | 15.3071 | 15.5087 | 15.5837 | 15.4326 | 14.953 | 13.8783 | 6.9994 | -0.28417
231.002 | 15.0321 | 15.1275 | 15.3104 | 15.5112 | 15.5931 | 15.4392 | 14.961 | 13.8954 | 7.0933 | 0.068655
232.003 | 15.031 | 15.131 | 15.3118 | 15.5143 | 15.5997 | 15.4466 | 14.9688 | 13.9132 | 7.1928 | 0.39552
233.002 | 15.028 | 15.1252 | 15.3108 | 15.5191 | 15.6022 | 15.454 | 14.9794 | 13.9265 | 7.2888 | 0.71479
234.001 | 15.0299 | 15.1298 | 15.3097 | 15.5212 | 15.6077 | 15.4616 | 14.9905 | 13.9462 | 7.3862 | 1.0149
235.001 | 15.0249 | 15.1252 | 15.3082 | 15.5222 | 15.6109 | 15.4689 | 14.9999 | 13.9633 | 7.4797 | 1.284
236.002 | 15.0266 | 15.1228 | 15.309 | 15.5235 | 15.6175 | 15.4781 | 15.0126 | 13.9755 | 7.572 | 1.5322
237.001 | 15.0252 | 15.1217 | 15.3107 | 15.5237 | 15.6238 | 15.4876 | 15.0213 | 13.9943 | 7.6613 | 1.7432
238.002 | 15.0248 | 15.1234 | 15.3072 | 15.5317 | 15.6266 | 15.4943 | 15.0292 | 14.0083 | 7.7506 | 1.939
239.002 | 15.0244 | 15.1194 | 15.312 | 15.533 | 15.6312 | 15.5036 | 15.0384 | 14.0203 | 7.837 | 2.0998
240.001 | 15.0257 | 15.1212 | 15.3149 | 15.5353 | 15.6407 | 15.5116 | 15.0492 | 14.0324 | 7.9223 | 2.2512
241.002 | 15.0218 | 15.1215 | 15.3127 | 15.542 | 15.6478 | 15.5204 | 15.0606 | 14.048 | 8.0044 | 2.3729
242.001 | 15.0202 | 15.1228 | 15.3158 | 15.5452 | 15.6549 | 15.5342 | 15.0743 | 14.0584 | 8.086 | 2.4783
243.001 | 15.0208 | 15.1182 | 15.3178 | 15.5481 | 15.6613 | 15.5432 | 15.0848 | 14.0726 | 8.1595 | 2.5672
244.002 | 15.0199 | 15.119 | 15.3194 | 15.5513 | 15.6631 | 15.5526 | 15.0909 | 14.0843 | 8.2324 | 2.6426
245.002 | 15.0188 | 15.1203 | 15.3164 | 15.5578 | 15.6749 | 15.5616 | 15.107 | 14.095 | 8.2955 | 2.6999
246.002 | 15.0189 | 15.121 | 15.322 | 15.5567 | 15.6835 | 15.5729 | 15.1182 | 14.1045 | 8.3522 | 2.7424
247.001 | 15.0173 | 15.1212 | 15.3178 | 15.5576 | 15.6852 | 15.5804 | 15.1291 | 14.111 | 8.4068 | 2.7775
248.002 | 15.0181 | 15.1173 | 15.3202 | 15.5596 | 15.6929 | 15.5892 | 15.1386 | 14.1183 | 8.4505 | 2.7858
249.001 | 15.0182 | 15.1207 | 15.3181 | 15.5629 | 15.6995 | 15.596 | 15.1447 | 14.1269 | 8.4787 | 2.7882
250.003 | 15.0186 | 15.1189 | 15.3194 | 15.565 | 15.7012 | 15.6023 | 15.1567 | 14.129 | 8.4959 | 2.7584
251.002 | 15.0172 | 15.1184 | 15.3192 | 15.5627 | 15.7059 | 15.6083 | 15.1612 | 14.1328 | 8.5011 | 2.7104
252.001 | 15.0199 | 15.1211 | 15.3177 | 15.5655 | 15.7082 | 15.6169 | 15.1694 | 14.1378 | 8.4894 | 2.6281
253.002 | 15.0176 | 15.1177 | 15.3173 | 15.568 | 15.7098 | 15.6228 | 15.1771 | 14.138 | 8.4677 | 2.5214
254.002 | 15.0165 | 15.1176 | 15.3153 | 15.5673 | 15.7114 | 15.6307 | 15.1804 | 14.1385 | 8.437 | 2.3787
255.001 | 15.0164 | 15.1156 | 15.3162 | 15.565 | 15.7184 | 15.6362 | 15.1923 | 14.1407 | 8.3831 | 2.2097
256.001 | 15.0181 | 15.1189 | 15.3168 | 15.5687 | 15.7202 | 15.6384 | 15.2024 | 14.1425 | 8.3235 | 2.0063
257.001 | 15.0206 | 15.1186 | 15.3156 | 15.5718 | 15.7223 | 15.6436 | 15.2051 | 14.1471 | 8.2488 | 1.7735
258.002 | 15.0214 | 15.1241 | 15.3183 | 15.5697 | 15.7251 | 15.6515 | 15.2133 | 14.1484 | 8.1666 | 1.5226
259.002 | 15.0207 | 15.1222 | 15.3168 | 15.5708 | 15.7256 | 15.6602 | 15.2244 | 14.1526 | 8.0776 | 1.2478
260.002 | 15.0228 | 15.1229 | 15.322 | 15.573 | 15.7279 | 15.6614 | 15.2278 | 14.1562 | 7.9802 | 0.95337
261.001 | 15.0213 | 15.1245 | 15.3211 | 15.5708 | 15.7343 | 15.6657 | 15.236 | 14.1576 | 7.8821 | 0.63882
262.001 | 15.0246 | 15.1212 | 15.3195 | 15.572 | 15.7326 | 15.6679 | 15.2417 | 14.1577 | 7.7752 | 0.33132
263.001 | 15.0237 | 15.123 | 15.3168 | 15.5733 | 15.7297 | 15.6695 | 15.2416 | 14.1633 | 7.6708 | 0.01047
264.002 | 15.0257 | 15.1212 | 15.3189 | 15.5708 | 15.7331 | 15.672 | 15.2431 | 14.1606 | 7.5662 | -0.31144
265.002 | 15.0289 | 15.1246 | 15.3181 | 15.5694 | 15.7315 | 15.6707 | 15.2481 | 14.1593 | 7.4661 | -0.61738
266.003 | 15.0276 | 15.1229 | 15.3166 | 15.5711 | 15.7323 | 15.6691 | 15.2421 | 14.1556 | 7.3719 | -0.89747
267.001 | 15.0286 | 15.1251 | 15.3162 | 15.5666 | 15.7274 | 15.6696 | 15.2427 | 14.1508 | 7.2778 | -1.173
268.002 | 15.027 | 15.1262 | 15.3168 | 15.566 | 15.7228 | 15.6638 | 15.2397 | 14.1456 | 7.1934 | -1.4559
269.001 | 15.0302 | 15.1253 | 15.3158 | 15.5657 | 15.7229 | 15.658 | 15.2293 | 14.1392 | 7.1109 | -1.7124
270.001 | 15.0314 | 15.1252 | 15.3169 | 15.5621 | 15.7179 | 15.6547 | 15.229 | 14.1366 | 7.0366 | -1.977
271.001 | 15.0341 | 15.1252 | 15.3125 | 15.5607 | 15.7134 | 15.6461 | 15.2242 | 14.1259 | 6.9727 | -2.2334
272.002 | 15.0311 | 15.1245 | 15.3151 | 15.5575 | 15.7109 | 15.639 | 15.2159 | 14.1133 | 6.9113 | -2.4905
273.001 | 15.0339 | 15.1248 | 15.3135 | 15.5585 | 15.71 | 15.6372 | 15.2059 | 14.1065 | 6.8557 | -2.7314
274.002 | 15.032 | 15.1262 | 15.3164 | 15.5551 | 15.7029 | 15.6305 | 15.1967 | 14.0991 | 6.8149 | -2.9678
275.001 | 15.0365 | 15.1243 | 15.3135 | 15.5536 | 15.7009 | 15.6224 | 15.1884 | 14.0915 | 6.7751 | -3.1788
276.001 | 15.0356 | 15.1281 | 15.3157 | 15.5503 | 15.6971 | 15.6176 | 15.1801 | 14.0791 | 6.7452 | -3.3685
277.002 | 15.0363 | 15.1226 | 15.3128 | 15.5499 | 15.6929 | 15.6124 | 15.1708 | 14.0717 | 6.7265 | -3.5231
278.001 | 15.0341 | 15.1267 | 15.3114 | 15.5475 | 15.6863 | 15.6049 | 15.1597 | 14.0574 | 6.712 | -3.6293
279.002 | 15.0325 | 15.128 | 15.3092 | 15.5435 | 15.6831 | 15.5993 | 15.1478 | 14.0402 | 6.7013 | -3.6843
280.001 | 15.0324 | 15.1269 | 15.3084 | 15.5436 | 15.6788 | 15.5866 | 15.1331 | 14.0261 | 6.692 | -3.6909
281.002 | 15.0312 | 15.1216 | 15.3061 | 15.5372 | 15.6714 | 15.5795 | 15.1222 | 14.0088 | 6.6916 | -3.6209
282.002 | 15.0296 | 15.1213 | 15.305 | 15.5326 | 15.668 | 15.5689 | 15.1105 | 13.9942 | 6.701 | -3.4983
283.001 | 15.0319 | 15.1197 | 15.3043 | 15.5303 | 15.66 | 15.5614 | 15.0978 | 13.9801 | 6.7107 | -3.3162
284.001 | 15.0329 | 15.1197 | 15.3043 | 15.5271 | 15.6566 | 15.553 | 15.0906 | 13.9656 | 6.7284 | -3.0924
285.002 | 15.0288 | 15.1239 | 15.3014 | 15.5267 | 15.6548 | 15.5511 | 15.0819 | 13.9532 | 6.7515 | -2.8432
286.002 | 15.0306 | 15.1211 | 15.2998 | 15.5239 | 15.6486 | 15.5426 | 15.0717 | 13.9429 | 6.7737 | -2.5948
287.002 | 15.0316 | 15.1188 | 15.3013 | 15.5261 | 15.6463 | 15.54 | 15.0643 | 13.9313 | 6.7878 | -2.3631
288.001 | 15.0345 | 15.119 | 15.3 | 15.5203 | 15.6423 | 15.5328 | 15.0569 | 13.9177 | 6.8037 | -2.1656
289.002 | 15.0289 | 15.1187 | 15.2989 | 15.5211 | 15.6384 | 15.5299 | 15.0552 | 13.9086 | 6.8123 | -1.9689
290.002 | 15.0312 | 15.1168 | 15.2947 | 15.5176 | 15.6358 | 15.5298 | 15.0513 | 13.8971 | 6.8102 | -1.8332
291.001 | 15.031 | 15.1184 | 15.2959 | 15.5202 | 15.6382 | 15.5259 | 15.0482 | 13.8913 | 6.8064 | -1.7379
292.001 | 15.035 | 15.1218 | 15.2945 | 15.52 | 15.6375 | 15.5292 | 15.0482 | 13.8856 | 6.8018 | -1.6873
293.001 | 15.0348 | 15.12 | 15.2988 | 15.5171 | 15.6364 | 15.5311 | 15.0472 | 13.8782 | 6.7851 | -1.6467
294.001 | 15.0345 | 15.1187 | 15.2944 | 15.5177 | 15.6359 | 15.5299 | 15.0464 | 13.8744 | 6.7587 | -1.6542
295.002 | 15.033 | 15.119 | 15.2944 | 15.5142 | 15.6345 | 15.5301 | 15.0493 | 13.8718 | 6.7374 | -1.6969
296.001 | 15.0382 | 15.1188 | 15.2909 | 15.5135 | 15.6348 | 15.5303 | 15.0481 | 13.8697 | 6.71 | -1.7596
297.001 | 15.0302 | 15.1137 | 15.2904 | 15.5124 | 15.6368 | 15.5351 | 15.0539 | 13.8686 | 6.6833 | -1.8352
298.001 | 15.0347 | 15.1173 | 15.2938 | 15.512 | 15.6349 | 15.5359 | 15.0612 | 13.8733 | 6.6557 | -1.93
299.001 | 15.0303 | 15.1135 | 15.289 | 15.5162 | 15.6361 | 15.5413 | 15.0679 | 13.877 | 6.6249 | -2.0276
300.002 | 15.0286 | 15.1127 | 15.2876 | 15.5106 | 15.6363 | 15.5456 | 15.0739 | 13.8824 | 6.5973 | -2.1352
301.002 | 15.0299 | 15.1104 | 15.2847 | 15.5105 | 15.6418 | 15.55 | 15.0806 | 13.8898 | 6.5744 | -2.2497
302.002 | 15.0318 | 15.1117 | 15.286 | 15.5117 | 15.6412 | 15.5516 | 15.0924 | 13.8979 | 6.5466 | -2.3692
303.001 | 15.0288 | 15.1088 | 15.2889 | 15.5133 | 15.644 | 15.562 | 15.1024 | 13.9099 | 6.5271 | -2.4723
304.002 | 15.0304 | 15.1111 | 15.2837 | 15.5106 | 15.651 | 15.5674 | 15.1093 | 13.9174 | 6.5158 | -2.5615
305.002 | 15.031 | 15.1081 | 15.288 | 15.5173 | 15.6554 | 15.5837 | 15.122 | 13.9304 | 6.5175 | -2.6293
306.001 | 15.0315 | 15.1076 | 15.288 | 15.5177 | 15.6617 | 15.5887 | 15.1339 | 13.9437 | 6.5314 | -2.6691
307.001 | 15.0327 | 15.1096 | 15.2905 | 15.52 | 15.665 | 15.5935 | 15.1448 | 13.9544 | 6.5504 | -2.7067
308.001 | 15.0309 | 15.1116 | 15.2899 | 15.5231 | 15.6679 | 15.6074 | 15.1545 | 13.9691 | 6.5759 | -2.714
309.002 | 15.0291 | 15.1052 | 15.2894 | 15.5239 | 15.6717 | 15.6121 | 15.1663 | 13.9852 | 6.601 | -2.6961
310.002 | 15.0257 | 15.1035 | 15.2902 | 15.5262 | 15.6833 | 15.619 | 15.1741 | 14.0022 | 6.6364 | -2.6556
311.001 | 15.0252 | 15.1032 | 15.291 | 15.5297 | 15.6842 | 15.6249 | 15.1847 | 14.0124 | 6.6784 | -2.5865
312.002 | 15.0235 | 15.103 | 15.2887 | 15.533 | 15.6873 | 15.6349 | 15.1918 | 14.0264 | 6.7377 | -2.4729
313.001 | 15.027 | 15.1011 | 15.2894 | 15.5368 | 15.6908 | 15.6405 | 15.2024 | 14.0406 | 6.7986 | -2.2985
314.002 | 15.0254 | 15.1028 | 15.2892 | 15.5393 | 15.6993 | 15.649 | 15.2145 | 14.0546 | 6.8701 | -2.1012
315.002 | 15.0261 | 15.099 | 15.2905 | 15.5397 | 15.7043 | 15.6582 | 15.2212 | 14.0692 | 6.9481 | -1.869
316.002 | 15.0247 | 15.1021 | 15.2932 | 15.5413 | 15.7087 | 15.6638 | 15.2332 | 14.0891 | 7.0365 | -1.582
317 | 15.0285 | 15.1014 | 15.2934 | 15.5465 | 15.7122 | 15.6702 | 15.2419 | 14.1046 | 7.1373 | -1.2829
318.002 | 15.0299 | 15.099 | 15.2948 | 15.5489 | 15.7137 | 15.6782 | 15.2526 | 14.1236 | 7.2397 | -0.95018
319.002 | 15.0276 | 15.0967 | 15.2932 | 15.548 | 15.7232 | 15.6796 | 15.2621 | 14.1409 | 7.3481 | -0.58899
320.002 | 15.0259 | 15.0924 | 15.2906 | 15.5497 | 15.7283 | 15.6874 | 15.2707 | 14.1515 | 7.4621 | -0.21173
321.002 | 15.0216 | 15.0931 | 15.2884 | 15.5551 | 15.731 | 15.6963 | 15.2784 | 14.1709 | 7.582 | 0.17202
322.002 | 15.0234 | 15.0951 | 15.2903 | 15.5547 | 15.7352 | 15.7025 | 15.2859 | 14.184 | 7.699 | 0.55611
323.002 | 15.0211 | 15.0929 | 15.2922 | 15.5568 | 15.7376 | 15.7069 | 15.291 | 14.2 | 7.8228 | 0.93797
324.002 | 15.021 | 15.0908 | 15.2944 | 15.5615 | 15.7439 | 15.7136 | 15.301 | 14.2119 | 7.942 | 1.2966
325.002 | 15.0211 | 15.0909 | 15.2954 | 15.5619 | 15.7464 | 15.72 | 15.308 | 14.2302 | 8.0585 | 1.6448
326.001 | 15.0235 | 15.0906 | 15.2933 | 15.5651 | 15.7508 | 15.7212 | 15.3146 | 14.2452 | 8.1739 | 1.9547
327.001 | 15.0226 | 15.092 | 15.299 | 15.5662 | 15.7564 | 15.732 | 15.3198 | 14.2637 | 8.292 | 2.2548
328.002 | 15.0175 | 15.0892 | 15.2964 | 15.5715 | 15.7588 | 15.7351 | 15.3283 | 14.276 | 8.3965 | 2.5303
329.001 | 15.0163 | 15.0893 | 15.2945 | 15.5754 | 15.766 | 15.7381 | 15.3354 | 14.2872 | 8.4985 | 2.7692
330.002 | 15.0136 | 15.0877 | 15.2984 | 15.5756 | 15.7674 | 15.7392 | 15.3405 | 14.3034 | 8.593 | 2.9927
331.002 | 15.013 | 15.0883 | 15.2957 | 15.578 | 15.7688 | 15.747 | 15.3471 | 14.3204 | 8.6804 | 3.1839
332.003 | 15.0128 | 15.0847 | 15.2969 | 15.5814 | 15.7743 | 15.7496 | 15.3518 | 14.3332 | 8.7601 | 3.3538
333.002 | 15.0124 | 15.0864 | 15.2967 | 15.5802 | 15.7756 | 15.7541 | 15.3561 | 14.3447 | 8.8273 | 3.4908
334.001 | 15.0114 | 15.0887 | 15.2949 | 15.5827 | 15.7765 | 15.7529 | 15.3599 | 14.3504 | 8.8807 | 3.5909
335.001 | 15.0095 | 15.0811 | 15.2934 | 15.5849 | 15.7782 | 15.756 | 15.3622 | 14.3638 | 8.9298 | 3.6664
336.001 | 15.0025 | 15.076 | 15.2935 | 15.5827 | 15.78 | 15.7552 | 15.365 | 14.3697 | 8.9658 | 3.6997
337.002 | 15.0035 | 15.0741 | 15.2924 | 15.5883 | 15.7816 | 15.7605 | 15.3716 | 14.3759 | 8.9861 | 3.7077
338.002 | 15.0028 | 15.0749 | 15.2939 | 15.5886 | 15.7815 | 15.7617 | 15.3737 | 14.3874 | 9.0087 | 3.6851
339.002 | 15.0039 | 15.0757 | 15.2937 | 15.5896 | 15.783 | 15.7655 | 15.3782 | 14.3944 | 9.0168 | 3.6432
340.001 | 15.006 | 15.0768 | 15.2978 | 15.5919 | 15.7876 | 15.7657 | 15.3781 | 14.3944 | 9.0096 | 3.5727
341.001 | 15.0059 | 15.0751 | 15.2963 | 15.59 | 15.786 | 15.7593 | 15.3764 | 14.4013 | 8.995 | 3.4771
342.003 | 15.0069 | 15.0752 | 15.3 | 15.5899 | 15.7875 | 15.7623 | 15.3764 | 14.4008 | 8.9666 | 3.3382
343.002 | 15.0037 | 15.0692 | 15.2959 | 15.5923 | 15.7873 | 15.7593 | 15.3724 | 14.3984 | 8.928 | 3.1852
344.001 | 15.0004 | 15.07 | 15.2974 | 15.5946 | 15.7869 | 15.7558 | 15.3701 | 14.3978 | 8.8857 | 2.9951
345.001 | 15.0009 | 15.0725 | 15.2959 | 15.6001 | 15.7884 | 15.755 | 15.37 | 14.4017 | 8.8277 | 2.7936
346.002 | 15.005 | 15.0716 | 15.2981 | 15.5995 | 15.7885 | 15.753 | 15.3699 | 14.4001 | 8.7622 | 2.5568
347.001 | 15.007 | 15.0743 | 15.2997 | 15.6002 | 15.7868 | 15.7533 | 15.3734 | 14.403 | 8.6957 | 2.3058
348.002 | 15.0091 | 15.0756 | 15.2996 | 15.6021 | 15.791 | 15.752 | 15.3688 | 14.4012 | 8.6232 | 2.0505
349.001 | 15.0129 | 15.0793 | 15.3028 | 15.6037 | 15.7928 | 15.7525 | 15.3638 | 14.401 | 8.5435 | 1.7742
350.001 | 15.0163 | 15.0814 | 15.3037 | 15.6043 | 15.7958 | 15.7518 | 15.3609 | 14.3929 | 8.4555 | 1.4962
351.002 | 15.0195 | 15.0821 | 15.3037 | 15.6057 | 15.7955 | 15.7504 | 15.3585 | 14.3918 | 8.3703 | 1.1948
352.001 | 15.0194 | 15.0817 | 15.3019 | 15.6026 | 15.7906 | 15.7451 | 15.3563 | 14.3811 | 8.2775 | 0.88967
353.002 | 15.0167 | 15.0801 | 15.307 | 15.6038 | 15.7893 | 15.7397 | 15.3485 | 14.3745 | 8.1857 | 0.58955
354.002 | 15.0133 | 15.0772 | 15.304 | 15.6 | 15.7858 | 15.7328 | 15.3401 | 14.3635 | 8.0943 | 0.27824
355.002 | 15.0137 | 15.075 | 15.3016 | 15.5975 | 15.7836 | 15.7295 | 15.3361 | 14.3577 | 8.0002 | -0.025356
356.001 | 15.0125 | 15.0762 | 15.2975 | 15.6009 | 15.7785 | 15.7225 | 15.3271 | 14.3494 | 7.9097 | -0.3027
357.001 | 15.0134 | 15.0766 | 15.2968 | 15.5987 | 15.7784 | 15.7143 | 15.3153 | 14.3357 | 7.8245 | -0.58314
358.002 | 15.0131 | 15.0748 | 15.2987 | 15.5978 | 15.7726 | 15.7076 | 15.3094 | 14.327 | 7.7402 | -0.84765
359.002 | 15.0125 | 15.0805 | 15.2973 | 15.5982 | 15.7732 | 15.7122 | 15.3081 | 14.3191 | 7.685 | -1.0363
LHC | PATTERN
FREQUENCY | 1.1644
ANGLE\CUT | 0 | 2 | 4 | 6 | 8 | 10 | 12 | 14.3 | 20 | 23
0.0015 | -20.5168 | -23.281 | -19.9284 | -19.8077 | -20.4523 | -16.8959 | -13.8506 | -12.7473 | -10.1335 | -7.9235
1.0016 | -20.5803 | -23.481 | -19.6771 | -19.8292 | -20.6925 | -17.0468 | -13.4761 | -12.5172 | -9.6235 | -7.6078
2.0017 | -20.4919 | -23.5969 | -19.6183 | -19.8238 | -21.111 | -17.0253 | -13.5573 | -12.3147 | -9.1334 | -7.2862
3.0009 | -20.489 | -23.5203 | -19.5823 | -19.7578 | -21.3096 | -17.1005 | -13.296 | -12.0506 | -8.6884 | -6.9488
4.0011 | -20.5859 | -23.6987 | -19.4452 | -19.7717 | -21.56 | -17.1988 | -13.2403 | -11.8263 | -8.2525 | -6.6154
5.0012 | -20.6469 | -23.5582 | -19.3547 | -19.6269 | -21.8999 | -17.2181 | -13.235 | -11.6887 | -7.8682 | -6.2791
6.0016 | -20.5772 | -23.7436 | -19.208 | -19.4369 | -21.9746 | -17.3364 | -13.1071 | -11.5139 | -7.473 | -5.9197
7.0009 | -20.5424 | -23.6558 | -19.0148 | -19.3955 | -22.4443 | -17.4505 | -13.1411 | -11.3979 | -7.0751 | -5.534
8.0014 | -20.3686 | -23.4531 | -18.9362 | -19.2986 | -22.4536 | -17.5479 | -12.988 | -11.1942 | -6.6614 | -5.1656
9.0014 | -20.2329 | -23.5826 | -18.9555 | -19.2396 | -22.7953 | -17.633 | -12.9908 | -11.0717 | -6.2893 | -4.7656
10.002 | -19.9993 | -23.6774 | -18.8597 | -19.0761 | -22.9391 | -17.6796 | -12.8125 | -10.9506 | -5.8893 | -4.3773
11.001 | -19.7446 | -23.7959 | -18.811 | -18.9994 | -22.9305 | -17.8351 | -12.8396 | -10.7839 | -5.513 | -4.0105
12.0019 | -19.5591 | -23.8978 | -18.9231 | -18.9453 | -23.2484 | -17.899 | -12.7685 | -10.5703 | -5.1482 | -3.6413
13.0014 | -19.3711 | -24.3743 | -18.9057 | -18.7393 | -23.1606 | -17.8914 | -12.6943 | -10.3621 | -4.7962 | -3.3029
14.0015 | -19.2919 | -24.5051 | -18.9339 | -18.6938 | -23.1137 | -18.0212 | -12.5815 | -10.182 | -4.4996 | -3.0005
15.001 | -19.1449 | -25.0197 | -19.0659 | -18.5458 | -23.2728 | -18.0922 | -12.5399 | -10.0017 | -4.2085 | -2.7229
16.0011 | -19.1235 | -25.563 | -19.0735 | -18.4396 | -23.21 | -18.0838 | -12.421 | -9.806 | -3.957 | -2.4996
17.0009 | -19.0898 | -26.0465 | -19.1121 | -18.2769 | -23.0108 | -18.3029 | -12.3382 | -9.606 | -3.7419 | -2.2956
18.0013 | -19.293 | -26.7132 | -19.0311 | -18.2264 | -23.0167 | -18.461 | -12.3005 | -9.4553 | -3.5604 | -2.1247
19.0014 | -19.3019 | -27.2466 | -18.976 | -17.8712 | -22.6961 | -18.709 | -12.2972 | -9.2649 | -3.4053 | -1.9943
20.0015 | -19.479 | -27.6128 | -18.732 | -17.5767 | -22.6511 | -19.0538 | -12.2564 | -9.1085 | -3.2814 | -1.8968
21.0013 | -19.672 | -27.867 | -18.6372 | -17.3997 | -22.1464 | -19.3976 | -12.3067 | -8.9688 | -3.1889 | -1.841
22.0018 | -19.6844 | -28.1962 | -18.3925 | -17.0107 | -21.7058 | -19.6614 | -12.3093 | -8.8196 | -3.1155 | -1.8285
23.0019 | -19.6994 | -28.2021 | -18.3162 | -16.7725 | -21.1408 | -19.987 | -12.3736 | -8.6366 | -3.067 | -1.8432
24.0013 | -19.7903 | -28.491 | -18.0136 | -16.4714 | -20.7076 | -20.326 | -12.3271 | -8.516 | -3.052 | -1.8972
25.001 | -19.8253 | -28.4053 | -17.8429 | -16.1361 | -20.1028 | -20.662 | -12.4169 | -8.3826 | -3.0297 | -1.9746
26.0015 | -19.9214 | -28.2659 | -17.6631 | -15.8468 | -19.6876 | -21.1031 | -12.4882 | -8.2722 | -3.0561 | -2.0795
27.0011 | -20.0166 | -28.8782 | -17.5068 | -15.595 | -19.1086 | -21.6301 | -12.556 | -8.1582 | -3.0908 | -2.232
28.0011 | -19.9544 | -28.907 | -17.3077 | -15.3227 | -18.7044 | -21.9946 | -12.6622 | -8.0522 | -3.1215 | -2.4023
29.0014 | -20.0548 | -28.8726 | -17.1614 | -15.0959 | -18.2319 | -22.377 | -12.7555 | -7.9324 | -3.1635 | -2.5823
30.0016 | -20.0165 | -29.3676 | -17.0896 | -14.8011 | -17.5969 | -22.6033 | -12.9207 | -7.8684 | -3.2188 | -2.8082
31.0012 | -20.1203 | -29.343 | -16.9608 | -14.5693 | -17.1069 | -22.7437 | -13.0376 | -7.7881 | -3.2782 | -3.0434
32.0018 | -20.249 | -30.0061 | -16.8537 | -14.3262 | -16.6263 | -22.5925 | -13.1902 | -7.7046 | -3.3452 | -3.3138
33.0015 | -20.1419 | -30.2402 | -16.7151 | -14.1649 | -16.1866 | -22.1329 | -13.2909 | -7.6564 | -3.4262 | -3.5828
34.0008 | -20.2197 | -30.5465 | -16.7069 | -13.9623 | -15.7403 | -21.5825 | -13.4108 | -7.5904 | -3.4983 | -3.8887
35.0012 | -20.3221 | -30.5057 | -16.6057 | -13.7433 | -15.3673 | -21.3444 | -13.5353 | -7.5703 | -3.5762 | -4.1874
36.0013 | -20.4653 | -30.2949 | -16.505 | -13.5744 | -14.9313 | -20.6953 | -13.6752 | -7.5646 | -3.6534 | -4.463
37.0018 | -20.5742 | -30.1365 | -16.3995 | -13.3093 | -14.5687 | -20.0659 | -13.8525 | -7.5932 | -3.7215 | -4.7616
38.0013 | -20.6632 | -30.0246 | -16.349 | -13.1831 | -14.1567 | -19.4368 | -14.0352 | -7.6009 | -3.8194 | -5.0133
39.0014 | -20.7654 | -29.8043 | -16.2707 | -13.0326 | -13.8712 | -18.7141 | -14.2744 | -7.6673 | -3.9165 | -5.2617
40.0014 | -20.9173 | -29.443 | -16.2071 | -12.8979 | -13.5273 | -18.2479 | -14.555 | -7.7884 | -4.0268 | -5.4947
41.0014 | -21.0493 | -28.9018 | -16.0951 | -12.7214 | -13.1944 | -17.5715 | -14.8043 | -7.9116 | -4.1396 | -5.7128
42.0016 | -21.2844 | -28.5366 | -16.0961 | -12.6058 | -12.8316 | -17.1169 | -15.1327 | -8.1008 | -4.2893 | -5.884
43.0013 | -21.3531 | -28.223 | -15.9917 | -12.4838 | -12.5881 | -16.5034 | -15.4451 | -8.346 | -4.4358 | -6.0572
44.0014 | -21.4761 | -27.4067 | -15.892 | -12.2824 | -12.2629 | -16.0028 | -15.9157 | -8.5946 | -4.6068 | -6.17
45.0017 | -21.5343 | -26.963 | -15.7936 | -12.127 | -12.0066 | -15.4888 | -16.2822 | -8.9181 | -4.8262 | -6.3314
46.0015 | -21.5514 | -26.5474 | -15.6697 | -11.977 | -11.7109 | -14.9017 | -16.5327 | -9.2855 | -5.055 | -6.4631
47.001 | -21.6138 | -25.6644 | -15.5723 | -11.8274 | -11.418 | -14.3813 | -16.8697 | -9.6713 | -5.3345 | -6.6331
48.0013 | -21.6611 | -25.2332 | -15.4857 | -11.6644 | -11.1506 | -13.9199 | -17.1068 | -10.0909 | -5.6335 | -6.8213
49.0014 | -21.6061 | -24.9073 | -15.3782 | -11.5766 | -10.9063 | -13.4218 | -17.1242 | -10.5483 | -5.9503 | -7.0658
50.0012 | -21.6889 | -24.4875 | -15.2933 | -11.4581 | -10.7228 | -13.0399 | -17.1762 | -11.0347 | -6.3387 | -7.3153
51.0019 | -21.6253 | -23.8572 | -15.2031 | -11.3267 | -10.5171 | -12.6442 | -17.1372 | -11.5533 | -6.7429 | -7.6722
52.0019 | -21.647 | -23.6438 | -15.1775 | -11.3008 | -10.3674 | -12.3564 | -16.9501 | -12.0891 | -7.2006 | -8.12
53.0015 | -21.6148 | -23.238 | -15.1913 | -11.2976 | -10.2132 | -12.0105 | -16.7803 | -12.7422 | -7.7262 | -8.6032
54.0012 | -21.6124 | -22.884 | -15.1449 | -11.196 | -10.1243 | -11.7421 | -16.4449 | -13.428 | -8.2809 | -9.244
55.0012 | -21.4934 | -22.6543 | -15.1015 | -11.2206 | -9.9912 | -11.5037 | -16.1819 | -14.211 | -8.9654 | -9.9754
56.0014 | -21.5281 | -22.3304 | -15.0992 | -11.0881 | -9.8998 | -11.2099 | -15.8439 | -15.0261 | -9.6306 | -10.8568
57.0013 | -21.6537 | -22.3275 | -15.1311 | -11.1296 | -9.7998 | -11.0219 | -15.445 | -16.0348 | -10.3907 | -11.8358
58.0014 | -21.737 | -22.0281 | -15.0056 | -11.098 | -9.7198 | -10.7478 | -14.9648 | -17.0816 | -11.1687 | -13.0456
59.0013 | -21.8886 | -21.747 | -15.074 | -11.0595 | -9.6222 | -10.5629 | -14.5075 | -18.1281 | -12.0227 | -14.3012
60.0015 | -21.9905 | -21.6793 | -15.024 | -11.0652 | -9.5297 | -10.2938 | -14.0331 | -19.22 | -12.9243 | -15.5642
61.0014 | -22.0976 | -21.5191 | -14.9789 | -11.0442 | -9.4503 | -10.0892 | -13.5622 | -20.0948 | -13.7928 | -16.7134
62.0013 | -22.2902 | -21.2263 | -14.8459 | -11.0199 | -9.3134 | -9.8423 | -13.0513 | -20.6015 | -14.6042 | -17.3657
63.0013 | -22.5257 | -20.9441 | -14.9086 | -10.9405 | -9.2181 | -9.6371 | -12.5241 | -20.4761 | -15.3453 | -17.2767
64.0015 | -22.6537 | -20.8137 | -14.7356 | -10.8866 | -9.151 | -9.358 | -12.0564 | -19.8078 | -15.999 | -16.5928
65.001 | -22.9067 | -20.6668 | -14.6581 | -10.8581 | -9.0479 | -9.2126 | -11.5571 | -18.8664 | -16.4994 | -15.684
66.0018 | -23.1842 | -20.4512 | -14.6156 | -10.8233 | -8.9818 | -8.9894 | -11.1004 | -17.7027 | -16.9105 | -14.7796
67.0016 | -23.2041 | -20.246 | -14.5859 | -10.7862 | -8.9321 | -8.8212 | -10.6757 | -16.6396 | -17.3413 | -14.005
68.0011 | -23.5216 | -20.1498 | -14.5909 | -10.8492 | -8.8982 | -8.7165 | -10.3295 | -15.6361 | -17.6822 | -13.4015
69.0017 | -23.4597 | -20.0567 | -14.5315 | -10.882 | -8.8971 | -8.5892 | -10.0363 | -14.709 | -18.1256 | -12.9932
70.0015 | -23.5745 | -20.1532 | -14.651 | -10.9756 | -8.933 | -8.4976 | -9.7584 | -13.8597 | -18.6564 | -12.709
71.0015 | -23.8187 | -20.2595 | -14.7663 | -11.0415 | -8.985 | -8.454 | -9.4892 | -13.1394 | -19.2896 | -12.5955
72.0014 | -23.8247 | -20.2822 | -14.8203 | -11.1738 | -9.0779 | -8.4773 | -9.3003 | -12.4356 | -20.0304 | -12.594
73.0015 | -24.0262 | -20.3809 | -15.0584 | -11.376 | -9.2022 | -8.4871 | -9.0652 | -11.8095 | -20.5515 | -12.7124
74.0014 | -24.1606 | -20.6172 | -15.3354 | -11.6149 | -9.3375 | -8.4389 | -8.9065 | -11.1524 | -20.7008 | -12.8657
75.0013 | -24.3985 | -20.9841 | -15.5853 | -11.7663 | -9.4731 | -8.5258 | -8.7405 | -10.6274 | -19.9784 | -13.0762
76.0015 | -24.5224 | -21.1746 | -15.8693 | -12.0284 | -9.6738 | -8.5635 | -8.5729 | -10.0743 | -18.7018 | -13.2579
77.001 | -24.6374 | -21.414 | -16.236 | -12.3451 | -9.8002 | -8.5834 | -8.4053 | -9.5697 | -17.1627 | -13.3555
78.0016 | -24.9026 | -21.8375 | -16.5778 | -12.6289 | -10.0655 | -8.6693 | -8.2391 | -9.0719 | -15.6821 | -13.327
79.0012 | -25.1473 | -22.1712 | -16.9303 | -12.9449 | -10.2275 | -8.7515 | -8.1163 | -8.6016 | -14.2093 | -13.1957
80.0011 | -25.3393 | -22.5361 | -17.3089 | -13.2844 | -10.5059 | -8.8156 | -7.9654 | -8.2131 | -12.8909 | -12.9095
81.0015 | -25.4926 | -22.9106 | -17.8181 | -13.6246 | -10.7157 | -8.8437 | -7.8634 | -7.7858 | -11.7972 | -12.5238
82.0012 | -25.4713 | -23.2247 | -18.1721 | -14.046 | -10.9141 | -8.9479 | -7.7256 | -7.3768 | -10.8276 | -12.0914
83.0015 | -25.706 | -23.5505 | -18.5712 | -14.3742 | -11.1588 | -8.9953 | -7.5984 | -7.0271 | -9.8512 | -11.5923
84.0013 | -25.898 | -23.8717 | -18.9981 | -14.7446 | -11.4192 | -9.0572 | -7.501 | -6.7119 | -9.0887 | -11.0617
85.0013 | -25.9696 | -24.2757 | -19.5981 | -15.1749 | -11.6281 | -9.0868 | -7.3223 | -6.362 | -8.3474 | -10.5599
86.0012 | -26.0488 | -24.6212 | -20.1101 | -15.4553 | -11.8807 | -9.1368 | -7.2345 | -6.1103 | -7.7309 | -10.0526
87.0016 | -25.9731 | -24.6642 | -20.4105 | -15.8293 | -12.0643 | -9.1919 | -7.1231 | -5.843 | -7.2241 | -9.5816
88.0013 | -26.2973 | -24.9888 | -21.0844 | -16.228 | -12.2287 | -9.1726 | -7.0206 | -5.6117 | -6.7286 | -9.1051
89.0014 | -26.2656 | -25.4211 | -21.5018 | -16.7061 | -12.4234 | -9.2382 | -6.9127 | -5.4199 | -6.3158 | -8.6843
90.0015 | -26.2878 | -25.6777 | -21.968 | -16.9577 | -12.5707 | -9.2468 | -6.8299 | -5.2087 | -5.9463 | -8.251
91.0012 | -26.5044 | -25.6395 | -22.5192 | -17.2414 | -12.7177 | -9.2386 | -6.7711 | -5.1062 | -5.63 | -7.8536
92.0017 | -26.5015 | -25.9287 | -22.9613 | -17.5252 | -12.7684 | -9.2809 | -6.6924 | -4.985 | -5.3754 | -7.491
93.0015 | -26.7947 | -25.9128 | -23.3115 | -17.8344 | -12.9025 | -9.2718 | -6.66 | -4.8764 | -5.1137 | -7.1228
94.0013 | -26.5125 | -26.1287 | -24.0286 | -18.1182 | -13.0231 | -9.2947 | -6.6098 | -4.8306 | -4.9516 | -6.826
95.0016 | -26.5102 | -26.3284 | -24.5906 | -18.2789 | -13.1303 | -9.2608 | -6.6374 | -4.7924 | -4.8129 | -6.5027
96.0018 | -26.3096 | -26.5382 | -25.0728 | -18.5252 | -13.1966 | -9.3104 | -6.6384 | -4.7833 | -4.6885 | -6.2246
97.0014 | -26.4354 | -26.6761 | -25.5042 | -18.6034 | -13.0982 | -9.3368 | -6.6853 | -4.8091 | -4.6076 | -5.9897
98.0015 | -26.3905 | -27.0351 | -26.3224 | -18.6957 | -13.2096 | -9.3106 | -6.7023 | -4.8483 | -4.5457 | -5.7591
99.0008 | -26.6222 | -27.4009 | -26.9229 | -18.7348 | -13.1347 | -9.3929 | -6.7414 | -4.8805 | -4.4808 | -5.541
100.002 | -26.5867 | -27.6209 | -27.2171 | -18.6692 | -13.1193 | -9.3463 | -6.7416 | -4.9629 | -4.4613 | -5.3729
101.002 | -26.6862 | -27.9718 | -27.313 | -18.5911 | -13.0499 | -9.35 | -6.8228 | -5.0324 | -4.4406 | -5.1945
102.001 | -27.0073 | -28.3208 | -27.5374 | -18.3255 | -12.9538 | -9.3328 | -6.8979 | -5.0981 | -4.4508 | -5.0711
103.001 | -27.0685 | -28.9092 | -27.3461 | -18.1731 | -12.8385 | -9.3307 | -6.9285 | -5.1935 | -4.4686 | -4.9851
104.001 | -27.3197 | -29.196 | -26.7083 | -17.7308 | -12.5928 | -9.2583 | -6.9735 | -5.2856 | -4.5088 | -4.911
105.001 | -27.6204 | -29.8631 | -26.703 | -17.4227 | -12.4704 | -9.2411 | -6.9903 | -5.3844 | -4.524 | -4.8745
106.002 | -27.7507 | -30.1277 | -25.8838 | -17.0046 | -12.2651 | -9.128 | -7.0453 | -5.473 | -4.59 | -4.8822
107.001 | -28.1083 | -30.5289 | -25.3284 | -16.6876 | -12.0202 | -9.085 | -7.1082 | -5.5803 | -4.6626 | -4.8978
108.002 | -28.0954 | -30.7538 | -24.7733 | -16.3068 | -11.8517 | -9.0023 | -7.1377 | -5.6817 | -4.739 | -4.9785
109.001 | -28.6166 | -31.3787 | -23.9484 | -15.9636 | -11.6523 | -8.9561 | -7.1447 | -5.7952 | -4.8287 | -5.0822
110.002 | -28.7265 | -31.7695 | -23.5924 | -15.5795 | -11.3745 | -8.8627 | -7.2133 | -5.9205 | -4.9337 | -5.2016
111.002 | -28.7779 | -32.1436 | -22.817 | -15.1931 | -11.2256 | -8.791 | -7.2392 | -6.0386 | -5.0563 | -5.3346
112.001 | -28.7061 | -32.6677 | -22.5266 | -14.9356 | -11.0192 | -8.7114 | -7.2827 | -6.1567 | -5.1717 | -5.5098
113.001 | -29.0309 | -33.4211 | -21.8948 | -14.6184 | -10.7825 | -8.6666 | -7.3129 | -6.2367 | -5.2809 | -5.6904
114.001 | -29.1048 | -33.0634 | -21.2868 | -14.229 | -10.6358 | -8.5699 | -7.3356 | -6.3597 | -5.3647 | -5.8709
115.002 | -28.903 | -33.6455 | -20.8094 | -13.8899 | -10.4387 | -8.5355 | -7.3842 | -6.4136 | -5.4452 | -6.0332
116.001 | -29.2563 | -33.5819 | -20.2829 | -13.6071 | -10.2495 | -8.4439 | -7.3944 | -6.4877 | -5.4892 | -6.2065
117.001 | -29.1112 | -33.1798 | -19.9611 | -13.34 | -10.1011 | -8.3721 | -7.4131 | -6.5649 | -5.4875 | -6.339
118.001 | -29.2173 | -32.2822 | -19.3818 | -13.1 | -9.9382 | -8.2779 | -7.3967 | -6.5793 | -5.4798 | -6.4458
119.002 | -29.5169 | -31.7871 | -19.0032 | -12.8718 | -9.8422 | -8.2243 | -7.3851 | -6.5975 | -5.4396 | -6.5252
120.001 | -29.6915 | -31.0322 | -18.6335 | -12.6612 | -9.6594 | -8.2122 | -7.3844 | -6.5736 | -5.3577 | -6.5602
121.001 | -29.3553 | -30.1789 | -18.2782 | -12.4244 | -9.5467 | -8.1261 | -7.3851 | -6.5633 | -5.2252 | -6.5468
122.003 | -29.5069 | -29.7551 | -17.9496 | -12.2268 | -9.4261 | -8.0902 | -7.3462 | -6.4786 | -5.0658 | -6.5164
123.002 | -29.5686 | -29.0624 | -17.7148 | -12.0448 | -9.3122 | -8.0507 | -7.3166 | -6.4352 | -4.9025 | -6.4437
124.001 | -29.5381 | -28.5199 | -17.4004 | -11.8258 | -9.2161 | -7.985 | -7.3201 | -6.3696 | -4.7185 | -6.3349
125.001 | -29.5684 | -28.2093 | -17.0638 | -11.6778 | -9.122 | -7.9104 | -7.2775 | -6.3008 | -4.5168 | -6.2152
126.001 | -29.3638 | -27.2684 | -16.7088 | -11.5164 | -9.042 | -7.8848 | -7.2609 | -6.1951 | -4.3124 | -6.1021
127.001 | -29.7987 | -26.6476 | -16.4429 | -11.3307 | -8.9494 | -7.8562 | -7.2087 | -6.1002 | -4.1272 | -5.9577
128.002 | -30.4157 | -25.7749 | -16.1645 | -11.1401 | -8.8355 | -7.7924 | -7.1708 | -6.0205 | -3.9416 | -5.8476
129.001 | -30.2429 | -25.0282 | -15.8384 | -11.0122 | -8.7739 | -7.7914 | -7.1689 | -5.9538 | -3.7794 | -5.7477
130.002 | -30.395 | -24.4956 | -15.535 | -10.862 | -8.6905 | -7.7761 | -7.1627 | -5.8821 | -3.6383 | -5.6657
131.001 | -30.3558 | -23.5172 | -15.149 | -10.6988 | -8.6404 | -7.7628 | -7.1613 | -5.8144 | -3.5189 | -5.5817
132.001 | -30.1741 | -22.7494 | -14.8213 | -10.5696 | -8.585 | -7.7558 | -7.1397 | -5.7564 | -3.399 | -5.5165
133.001 | -29.78 | -22.3255 | -14.5927 | -10.3917 | -8.4939 | -7.7367 | -7.1314 | -5.7006 | -3.2968 | -5.4172
134.001 | -29.1557 | -21.552 | -14.2643 | -10.2232 | -8.4244 | -7.7478 | -7.1406 | -5.6508 | -3.1958 | -5.3275
135.001 | -28.482 | -20.8594 | -13.9594 | -10.1158 | -8.4 | -7.7338 | -7.109 | -5.5968 | -3.0916 | -5.2068
136.001 | -27.7761 | -20.4379 | -13.797 | -9.9749 | -8.3841 | -7.7536 | -7.1399 | -5.569 | -3.0079 | -5.0663
137.001 | -26.9622 | -20.1127 | -13.5726 | -9.9091 | -8.3594 | -7.76 | -7.1356 | -5.5234 | -2.9185 | -4.9383
138.001 | -26.6233 | -19.7802 | -13.4209 | -9.8401 | -8.3626 | -7.7811 | -7.1547 | -5.5028 | -2.8694 | -4.8105
139.001 | -25.8656 | -19.4074 | -13.1887 | -9.805 | -8.3607 | -7.8181 | -7.1986 | -5.477 | -2.8196 | -4.6767
140.001 | -25.5639 | -19.0359 | -13.1592 | -9.7663 | -8.3661 | -7.8967 | -7.22 | -5.4814 | -2.7981 | -4.5862
141.002 | -25.208 | -18.8377 | -13.0392 | -9.7456 | -8.4194 | -7.9905 | -7.2873 | -5.5303 | -2.8102 | -4.5307
142.001 | -24.9437 | -18.6761 | -12.8531 | -9.7226 | -8.4433 | -8.0472 | -7.3614 | -5.544 | -2.8671 | -4.4569
143.002 | -24.4184 | -18.2914 | -12.7524 | -9.6782 | -8.4818 | -8.1152 | -7.4385 | -5.6069 | -2.9081 | -4.4246
144.001 | -24.0009 | -18.0725 | -12.6352 | -9.6374 | -8.4813 | -8.1571 | -7.4841 | -5.6455 | -2.9892 | -4.3898
145.001 | -23.7828 | -17.7608 | -12.4833 | -9.6007 | -8.5186 | -8.1949 | -7.5415 | -5.7249 | -3.0589 | -4.392
146.002 | -23.4022 | -17.6081 | -12.399 | -9.5685 | -8.5277 | -8.2651 | -7.5938 | -5.7862 | -3.1524 | -4.3746
147.001 | -23.102 | -17.2927 | -12.2408 | -9.5201 | -8.5432 | -8.3189 | -7.6676 | -5.875 | -3.2822 | -4.3998
148.001 | -22.9789 | -17.0826 | -12.1456 | -9.4951 | -8.5584 | -8.4036 | -7.7904 | -6.001 | -3.4358 | -4.4688
149.001 | -22.797 | -16.8302 | -11.9985 | -9.4417 | -8.6006 | -8.4899 | -7.9038 | -6.1555 | -3.6317 | -4.5611
150.002 | -22.4153 | -16.6351 | -11.9235 | -9.429 | -8.6842 | -8.6035 | -8.076 | -6.3788 | -3.8634 | -4.7011
151.002 | -22.3859 | -16.3791 | -11.7669 | -9.4009 | -8.7468 | -8.6977 | -8.2496 | -6.6368 | -4.1168 | -4.8775
152.001 | -22.1231 | -16.085 | -11.6424 | -9.3751 | -8.7698 | -8.8673 | -8.4866 | -6.8857 | -4.3707 | -5.0669
153.001 | -21.7021 | -15.7749 | -11.4842 | -9.3364 | -8.825 | -9.036 | -8.6844 | -7.209 | -4.6788 | -5.2549
154.001 | -21.2437 | -15.475 | -11.2985 | -9.2867 | -8.8498 | -9.1595 | -8.9629 | -7.5103 | -4.9992 | -5.4653
155.001 | -20.9004 | -15.1897 | -11.1853 | -9.2363 | -8.8909 | -9.2873 | -9.1984 | -7.837 | -5.2975 | -5.6785
156.002 | -20.5256 | -15.0058 | -11.0489 | -9.2052 | -8.9526 | -9.4557 | -9.4688 | -8.2029 | -5.6527 | -5.913
157.001 | -20.358 | -14.7973 | -10.9629 | -9.2338 | -9.0477 | -9.6417 | -9.7368 | -8.598 | -6.0227 | -6.1784
158.001 | -20.2569 | -14.6748 | -10.9702 | -9.2969 | -9.1859 | -9.8728 | -10.0672 | -9.0231 | -6.4412 | -6.4604
159.001 | -20.2163 | -14.6225 | -10.9971 | -9.3897 | -9.3873 | -10.1162 | -10.4496 | -9.49 | -6.906 | -6.7674
160.001 | -20.2787 | -14.6143 | -10.999 | -9.5 | -9.5548 | -10.3991 | -10.8437 | -10.0144 | -7.3625 | -7.0835
161.001 | -20.2763 | -14.59 | -11.0567 | -9.6357 | -9.752 | -10.7037 | -11.2388 | -10.5782 | -7.8561 | -7.4086
162.002 | -20.2965 | -14.5781 | -11.1366 | -9.7298 | -9.9373 | -10.9406 | -11.6949 | -11.1726 | -8.3293 | -7.7322
163.001 | -20.3277 | -14.5468 | -11.1102 | -9.8146 | -10.0932 | -11.2144 | -12.0907 | -11.8002 | -8.8468 | -8.0321
164.001 | -20.0973 | -14.5047 | -11.159 | -9.9088 | -10.2579 | -11.4441 | -12.4832 | -12.4198 | -9.3109 | -8.3284
165.002 | -19.9998 | -14.4195 | -11.1669 | -9.9759 | -10.3846 | -11.6583 | -12.8304 | -13.1239 | -9.7712 | -8.6499
166.001 | -20.0606 | -14.4591 | -11.1882 | -10.1035 | -10.4907 | -11.8217 | -13.2005 | -13.8065 | -10.2429 | -9.0101
167.001 | -20.0617 | -14.465 | -11.2665 | -10.1773 | -10.66 | -12.014 | -13.6573 | -14.6491 | -10.7081 | -9.3547
168.002 | -20.1737 | -14.5448 | -11.3323 | -10.3102 | -10.8128 | -12.2544 | -14.1158 | -15.6519 | -11.15 | -9.7054
169.002 | -20.1861 | -14.5917 | -11.4079 | -10.428 | -10.9644 | -12.5136 | -14.6705 | -16.6553 | -11.5106 | -9.9788
170.001 | -20.3938 | -14.6436 | -11.5401 | -10.5536 | -11.1161 | -12.8095 | -15.2547 | -18.005 | -11.7505 | -10.1833
171.002 | -20.4409 | -14.6988 | -11.6185 | -10.6769 | -11.3504 | -13.1019 | -15.9748 | -19.6086 | -11.8585 | -10.3414
172.001 | -20.7165 | -14.7469 | -11.6777 | -10.8079 | -11.4656 | -13.3892 | -16.6966 | -21.3881 | -11.8082 | -10.373
173.001 | -20.6455 | -14.7313 | -11.7023 | -10.8438 | -11.6484 | -13.7688 | -17.5107 | -23.4815 | -11.5846 | -10.3084
174.002 | -20.6434 | -14.7025 | -11.7612 | -10.9328 | -11.7565 | -14.1109 | -18.6104 | -25.69 | -11.2677 | -10.1982
175.002 | -20.5277 | -14.6689 | -11.7683 | -11.0068 | -11.9471 | -14.5147 | -19.726 | -27.3231 | -10.9541 | -10.0239
176.001 | -20.5737 | -14.62 | -11.8045 | -11.1184 | -12.1122 | -14.8976 | -20.7163 | -26.6211 | -10.5203 | -9.7729
177.001 | -20.5119 | -14.6589 | -11.8877 | -11.2087 | -12.2838 | -15.2129 | -22.0118 | -24.9794 | -9.9979 | -9.4558
178.001 | -20.604 | -14.6524 | -11.9252 | -11.3271 | -12.4669 | -15.5413 | -23.5721 | -22.8977 | -9.5091 | -9.0667
179.002 | -20.5733 | -14.7232 | -11.9907 | -11.4569 | -12.6272 | -15.9699 | -25.1175 | -21.2867 | -9.0401 | -8.6373
180.001 | -20.6339 | -14.7204 | -12.08 | -11.5603 | -12.8389 | -16.406 | -26.9346 | -19.7615 | -8.5488 | -8.2035
181.002 | -20.6743 | -14.7096 | -12.133 | -11.7197 | -13.0396 | -16.6454 | -29.0454 | -18.6863 | -8.0857 | -7.7641
182.002 | -20.6089 | -14.7505 | -12.2246 | -11.8612 | -13.2721 | -17.1686 | -31.1056 | -17.633 | -7.6388 | -7.3165
183.002 | -20.477 | -14.7116 | -12.2901 | -12.0325 | -13.4458 | -17.457 | -33.0884 | -16.5685 | -7.1742 | -6.8496
184.002 | -20.4164 | -14.6592 | -12.3215 | -12.116 | -13.6644 | -17.9417 | -33.9251 | -15.7895 | -6.7233 | -6.3576
185.002 | -20.3291 | -14.6234 | -12.3389 | -12.1743 | -13.8414 | -18.4483 | -33.2737 | -15.0183 | -6.2726 | -5.8725
186.002 | -20.1481 | -14.5414 | -12.3892 | -12.2833 | -13.9796 | -18.7625 | -31.8308 | -14.2284 | -5.8519 | -5.3797
187.001 | -19.9752 | -14.4773 | -12.427 | -12.3414 | -14.0915 | -19.0575 | -30.1961 | -13.5651 | -5.4462 | -4.93
188.002 | -19.7868 | -14.3831 | -12.3344 | -12.3527 | -14.1889 | -19.4132 | -29.2894 | -13.0105 | -5.0496 | -4.5116
189.002 | -19.6958 | -14.3079 | -12.3975 | -12.385 | -14.1567 | -19.6368 | -27.6559 | -12.4857 | -4.7158 | -4.1171
190.001 | -19.5494 | -14.2832 | -12.3612 | -12.3764 | -14.2524 | -19.8186 | -26.659 | -12.0764 | -4.4099 | -3.7523
191.002 | -19.4688 | -14.2192 | -12.4006 | -12.4809 | -14.3203 | -20.305 | -25.2305 | -11.6719 | -4.1143 | -3.424
192.002 | -19.3887 | -14.1902 | -12.395 | -12.5308 | -14.399 | -20.4078 | -24.3384 | -11.2551 | -3.8588 | -3.1153
193.001 | -19.3364 | -14.1749 | -12.4425 | -12.6091 | -14.576 | -20.8375 | -23.1769 | -10.8465 | -3.6095 | -2.8189
194.001 | -19.1978 | -14.1253 | -12.4816 | -12.7485 | -14.7008 | -21.516 | -21.9545 | -10.3952 | -3.3472 | -2.5089
195.002 | -19.1036 | -14.1093 | -12.5315 | -12.9209 | -15.051 | -22.2482 | -20.9658 | -9.9398 | -3.1009 | -2.2449
196.001 | -19.0995 | -14.0321 | -12.5857 | -12.9379 | -15.1911 | -22.871 | -20.1785 | -9.5425 | -2.8567 | -1.9891
197.001 | -18.9191 | -14.0351 | -12.5832 | -13.0887 | -15.5217 | -23.6497 | -19.3481 | -9.1365 | -2.634 | -1.7809
198.001 | -18.8063 | -13.9624 | -12.668 | -13.2352 | -15.4794 | -24.1328 | -18.8042 | -8.7936 | -2.4555 | -1.6205
199.002 | -18.7921 | -14.0107 | -12.6788 | -13.2193 | -15.6899 | -24.9593 | -18.305 | -8.4898 | -2.3133 | -1.504
200.001 | -18.8221 | -13.9779 | -12.8061 | -13.4207 | -15.7903 | -24.6663 | -17.8749 | -8.2876 | -2.2161 | -1.4357
201.002 | -18.8681 | -14.0286 | -12.8465 | -13.4731 | -15.751 | -25.0983 | -17.5403 | -8.0478 | -2.1409 | -1.4311
202.001 | -18.9496 | -14.1247 | -13.0116 | -13.5974 | -15.8757 | -25.579 | -17.3618 | -7.9024 | -2.0959 | -1.4508
203.001 | -19.097 | -14.1979 | -13.0789 | -13.6833 | -15.8798 | -25.4612 | -17.1034 | -7.7241 | -2.0509 | -1.4962
204.002 | -19.2099 | -14.3014 | -13.214 | -13.7814 | -15.9744 | -25.7879 | -17.0343 | -7.5806 | -2.0036 | -1.558
205.002 | -19.4143 | -14.3936 | -13.309 | -13.8221 | -16.0928 | -25.9292 | -16.8204 | -7.4136 | -1.9566 | -1.619
206.002 | -19.5643 | -14.4764 | -13.3665 | -13.9358 | -16.0882 | -25.923 | -16.6764 | -7.2608 | -1.8997 | -1.7044
207.002 | -19.6007 | -14.5662 | -13.4229 | -13.8949 | -16.0233 | -25.5812 | -16.5577 | -7.134 | -1.8376 | -1.7847
208.001 | -19.7042 | -14.6446 | -13.4659 | -13.947 | -16.0033 | -25.1676 | -16.6244 | -7.019 | -1.8133 | -1.8783
209.002 | -19.7742 | -14.6659 | -13.5907 | -14.0183 | -15.9298 | -24.6741 | -16.5943 | -6.9417 | -1.7989 | -2.0042
210.002 | -19.8335 | -14.7419 | -13.5778 | -13.9463 | -15.7715 | -24.3802 | -16.7025 | -6.9104 | -1.7864 | -2.1431
211.002 | -19.7932 | -14.7451 | -13.6901 | -13.9306 | -15.7255 | -23.742 | -16.8286 | -6.8952 | -1.8011 | -2.314
212.001 | -19.7945 | -14.8364 | -13.7029 | -14.1081 | -15.6309 | -23.2931 | -17.0187 | -6.9073 | -1.8269 | -2.4888
213.001 | -19.8499 | -14.8455 | -13.7889 | -14.0796 | -15.5826 | -22.9944 | -17.1919 | -6.9297 | -1.8636 | -2.6677
214.001 | -20.0588 | -14.896 | -13.8618 | -14.1842 | -15.6142 | -22.5854 | -17.3697 | -6.9635 | -1.9119 | -2.8554
215.001 | -19.963 | -14.9872 | -13.9807 | -14.2114 | -15.5023 | -22.1936 | -17.5546 | -7.0158 | -1.9635 | -3.024
216.001 | -20.0388 | -15.0495 | -14.0586 | -14.2374 | -15.564 | -21.7343 | -17.8559 | -7.1034 | -2.0246 | -3.2021
217.001 | -20.1121 | -15.1061 | -14.0427 | -14.2777 | -15.4546 | -21.4321 | -18.0772 | -7.2016 | -2.1164 | -3.3712
218.001 | -20.2409 | -15.2015 | -14.1784 | -14.3942 | -15.3696 | -20.8946 | -18.3629 | -7.3652 | -2.2115 | -3.5787
219.002 | -20.2557 | -15.3455 | -14.2526 | -14.3333 | -15.3646 | -20.3738 | -19.0388 | -7.5767 | -2.331 | -3.7802
220.002 | -20.4349 | -15.4544 | -14.3527 | -14.466 | -15.2656 | -19.9758 | -19.4663 | -7.8221 | -2.4785 | -4.0096
221.002 | -20.5758 | -15.5029 | -14.5618 | -14.5592 | -15.2451 | -19.3162 | -20.0461 | -8.1176 | -2.6921 | -4.2583
222.001 | -20.8165 | -15.6827 | -14.5979 | -14.6398 | -15.102 | -18.9966 | -20.7407 | -8.4341 | -2.883 | -4.4943
223.002 | -20.8765 | -15.9166 | -14.8333 | -14.767 | -15.0319 | -18.4768 | -21.4632 | -8.8069 | -3.1019 | -4.7523
224.002 | -21.1273 | -16.0008 | -14.977 | -14.8378 | -15.0308 | -18.1032 | -22.0194 | -9.1723 | -3.3469 | -5.0214
225.001 | -21.2781 | -16.2386 | -15.1109 | -14.902 | -14.9153 | -17.6865 | -22.5651 | -9.5656 | -3.5748 | -5.2538
226.002 | -21.3836 | -16.3546 | -15.257 | -14.9688 | -14.9218 | -17.3398 | -22.7906 | -9.9832 | -3.8146 | -5.485
227.002 | -21.4935 | -16.5034 | -15.4113 | -15.0453 | -14.8511 | -17.0256 | -22.6567 | -10.4323 | -4.0675 | -5.7531
228.002 | -21.6162 | -16.6038 | -15.5937 | -15.2023 | -14.801 | -16.5231 | -22.1827 | -10.9304 | -4.3206 | -5.9813
229.001 | -21.658 | -16.7347 | -15.5938 | -15.1002 | -14.6899 | -16.2888 | -21.8083 | -11.4405 | -4.5639 | -6.1967
230.002 | -21.694 | -16.8664 | -15.7509 | -15.2237 | -14.6459 | -15.8766 | -21.255 | -11.9746 | -4.8441 | -6.4348
231.002 | -21.5824 | -16.9572 | -15.7283 | -15.2814 | -14.5634 | -15.6012 | -20.4552 | -12.6194 | -5.107 | -6.6709
232.003 | -21.7587 | -17.0003 | -15.8881 | -15.2871 | -14.562 | -15.333 | -19.6657 | -13.1483 | -5.3945 | -6.915
233.002 | -21.6094 | -17.0995 | -16.0299 | -15.3855 | -14.4717 | -15.0078 | -18.8544 | -13.7026 | -5.6926 | -7.1659
234.001 | -21.7713 | -17.2619 | -16.1187 | -15.3457 | -14.4409 | -14.7438 | -18.2259 | -14.4097 | -5.9977 | -7.4378
235.001 | -21.812 | -17.4431 | -16.3087 | -15.4121 | -14.3687 | -14.4871 | -17.6867 | -15.0839 | -6.3269 | -7.6959
236.002 | -21.9654 | -17.5904 | -16.4624 | -15.4741 | -14.2824 | -14.2676 | -17.1114 | -15.7107 | -6.6624 | -7.9404
237.001 | -22.2508 | -17.9637 | -16.6119 | -15.6157 | -14.3541 | -14.1595 | -16.6319 | -16.3687 | -6.9773 | -8.1862
238.002 | -22.4571 | -18.1396 | -16.836 | -15.6904 | -14.3485 | -14.0372 | -16.2435 | -17.0101 | -7.333 | -8.4107
239.002 | -22.7413 | -18.3818 | -17.0259 | -15.9259 | -14.4687 | -13.9447 | -15.9011 | -17.6185 | -7.6625 | -8.6241
240.001 | -22.8711 | -18.8258 | -17.2292 | -16.0831 | -14.5283 | -13.889 | -15.5854 | -17.9433 | -8.0554 | -8.8628
241.002 | -23.1424 | -18.9833 | -17.4521 | -16.2168 | -14.6863 | -13.8304 | -15.2822 | -18.4077 | -8.4613 | -9.0988
242.001 | -23.469 | -19.4002 | -17.725 | -16.3001 | -14.7295 | -13.8359 | -14.9746 | -18.3062 | -8.8691 | -9.3571
243.001 | -23.5851 | -19.6146 | -18.036 | -16.5778 | -14.7814 | -13.7544 | -14.7026 | -18.4025 | -9.3426 | -9.6197
244.002 | -23.8574 | -19.9396 | -18.3651 | -16.6823 | -14.8797 | -13.7436 | -14.4506 | -18.2809 | -9.8381 | -9.9723
245.002 | -23.9715 | -20.2428 | -18.4752 | -16.8364 | -14.8767 | -13.6593 | -14.2318 | -17.8847 | -10.4093 | -10.321
246.002 | -24.1936 | -20.7483 | -18.735 | -17.0043 | -14.959 | -13.6219 | -13.975 | -17.4596 | -11.0067 | -10.714
247.001 | -24.4445 | -20.8391 | -19.0756 | -17.1508 | -15.0203 | -13.6228 | -13.8021 | -17.1323 | -11.7213 | -11.1095
248.002 | -24.4595 | -21.3804 | -19.3381 | -17.235 | -15.1402 | -13.6414 | -13.6487 | -16.6383 | -12.4329 | -11.5779
249.001 | -24.5027 | -21.7081 | -19.6167 | -17.3953 | -15.178 | -13.5952 | -13.5412 | -16.2726 | -13.2786 | -12.0983
250.003 | -24.6149 | -21.9845 | -19.7592 | -17.5519 | -15.2993 | -13.6151 | -13.4442 | -15.8883 | -14.1975 | -12.6584
251.002 | -24.851 | -22.327 | -20.0164 | -17.6284 | -15.2614 | -13.6601 | -13.3477 | -15.5525 | -15.292 | -13.282
252.001 | -24.9278 | -22.5286 | -20.0757 | -17.5787 | -15.2474 | -13.631 | -13.3028 | -15.2956 | -16.5256 | -13.9544
253.002 | -25.2764 | -22.8429 | -20.2077 | -17.6295 | -15.3064 | -13.7029 | -13.3228 | -15.0317 | -17.8711 | -14.7769
254.002 | -25.4276 | -23.0742 | -20.2469 | -17.5915 | -15.2612 | -13.7215 | -13.2633 | -14.8017 | -19.6043 | -15.6471
255.001 | -25.6434 | -23.2596 | -20.308 | -17.5477 | -15.3173 | -13.7643 | -13.3256 | -14.6592 | -21.806 | -16.6514
256.001 | -26.0676 | -23.414 | -20.2563 | -17.5052 | -15.2734 | -13.8528 | -13.3869 | -14.5557 | -24.9338 | -17.7315
257.001 | -26.2461 | -23.6533 | -20.2392 | -17.4156 | -15.3103 | -13.9772 | -13.486 | -14.4798 | -30.1118 | -19.0421
258.002 | -26.6474 | -23.7808 | -20.1613 | -17.3601 | -15.4217 | -14.0608 | -13.5561 | -14.4099 | -40.5934 | -20.2778
259.002 | -26.9001 | -23.9044 | -20.1622 | -17.3863 | -15.3914 | -14.1985 | -13.6924 | -14.4121 | -33.4826 | -21.2952
260.002 | -27.2782 | -23.9755 | -20.1767 | -17.3566 | -15.4991 | -14.3305 | -13.8337 | -14.4406 | -26.4991 | -21.5799
261.001 | -27.3651 | -24.0873 | -20.0202 | -17.3004 | -15.6051 | -14.5215 | -14.0066 | -14.4383 | -23.0502 | -20.7811
262.001 | -27.5231 | -24.0238 | -20.0515 | -17.3604 | -15.7459 | -14.7313 | -14.2388 | -14.5494 | -20.2923 | -19.4145
263.001 | -27.6933 | -24.146 | -20.1329 | -17.4552 | -15.8806 | -15.0015 | -14.487 | -14.6596 | -18.4248 | -17.7978
264.002 | -27.9798 | -24.3632 | -20.1773 | -17.5222 | -16.101 | -15.2737 | -14.7117 | -14.6408 | -16.8737 | -16.178
265.002 | -27.9171 | -24.4317 | -20.2992 | -17.6527 | -16.2451 | -15.5436 | -15.0613 | -14.7505 | -15.3857 | -14.7296
266.003 | -28.0557 | -24.5799 | -20.4784 | -17.822 | -16.5126 | -15.9118 | -15.3631 | -14.7453 | -14.3236 | -13.443
267.001 | -28.2989 | -24.9461 | -20.5861 | -17.9936 | -16.8248 | -16.2792 | -15.5797 | -14.6861 | -13.2042 | -12.266
268.002 | -28.1252 | -25.0029 | -20.7339 | -18.2386 | -17.1094 | -16.5934 | -15.8273 | -14.5182 | -12.2038 | -11.1943
269.001 | -27.9915 | -25.1022 | -20.7776 | -18.3775 | -17.3656 | -16.9875 | -15.9876 | -14.2587 | -11.3864 | -10.2656
270.001 | -27.6784 | -25.55 | -21.0372 | -18.6293 | -17.6509 | -17.2705 | -15.9696 | -13.9221 | -10.5027 | -9.456
271.001 | -27.7037 | -25.6827 | -21.2488 | -18.7594 | -17.9704 | -17.5035 | -15.8811 | -13.4997 | -9.7139 | -8.693
272.002 | -27.3427 | -25.8392 | -21.3646 | -19.058 | -18.3152 | -17.7896 | -15.7655 | -12.9059 | -8.9627 | -8.0128
273.001 | -27.5783 | -26.2114 | -21.7666 | -19.2231 | -18.583 | -17.9728 | -15.5271 | -12.432 | -8.2807 | -7.4007
274.002 | -27.5262 | -26.5969 | -21.8967 | -19.5104 | -18.968 | -17.9502 | -15.1578 | -11.8607 | -7.6661 | -6.8787
275.001 | -27.4005 | -26.917 | -22.2441 | -19.79 | -19.1791 | -17.8817 | -14.8168 | -11.3446 | -7.0986 | -6.4639
276.001 | -27.362 | -27.1715 | -22.6 | -20.0562 | -19.4001 | -17.9411 | -14.3171 | -10.7258 | -6.6249 | -6.0667
277.002 | -27.2069 | -27.8145 | -22.8396 | -20.3451 | -19.6706 | -17.6813 | -13.8695 | -10.2199 | -6.1622 | -5.7323
278.001 | -27.0773 | -28.4595 | -23.4639 | -20.601 | -19.9386 | -17.4536 | -13.4568 | -9.7791 | -5.7296 | -5.4309
279.002 | -26.6182 | -29.0592 | -23.7862 | -20.9412 | -20.1294 | -17.2635 | -12.9351 | -9.2872 | -5.3748 | -5.2214
280.001 | -26.8247 | -30.1069 | -24.4835 | -21.3922 | -20.3183 | -16.9793 | -12.6291 | -8.8698 | -5.0441 | -5.037
281.002 | -26.5852 | -30.6513 | -25.2179 | -21.6765 | -20.3208 | -16.6046 | -12.1396 | -8.4766 | -4.7619 | -4.8966
282.002 | -26.5891 | -32.1092 | -25.7184 | -22.1522 | -20.4705 | -16.3271 | -11.8145 | -8.1067 | -4.5462 | -4.8179
283.001 | -26.481 | -32.648 | -26.191 | -22.3502 | -20.4835 | -15.9701 | -11.3605 | -7.7637 | -4.3686 | -4.817
284.001 | -26.6358 | -34.6652 | -26.7258 | -22.7774 | -20.5287 | -15.6651 | -10.9802 | -7.4124 | -4.2669 | -4.8556
285.002 | -26.6893 | -34.9964 | -27.3226 | -22.9794 | -20.3664 | -15.2844 | -10.6645 | -7.1733 | -4.2063 | -4.9685
286.002 | -26.8555 | -36.939 | -27.8028 | -23.3675 | -20.2219 | -14.9014 | -10.2977 | -6.9039 | -4.2149 | -5.1374
287.002 | -26.8362 | -38.4093 | -28.372 | -23.5473 | -20.1133 | -14.5915 | -10.0988 | -6.7612 | -4.2882 | -5.3722
288.001 | -27.0011 | -37.6791 | -29.2494 | -23.7479 | -19.9028 | -14.3059 | -9.8338 | -6.6234 | -4.4061 | -5.6421
289.002 | -27.1208 | -35.7808 | -29.6613 | -24.1663 | -19.753 | -13.9684 | -9.6473 | -6.5347 | -4.5576 | -5.9398
290.002 | -26.6687 | -34.4129 | -30.6771 | -24.0669 | -19.4819 | -13.7415 | -9.5045 | -6.4992 | -4.7661 | -6.2847
291.001 | -26.1081 | -33.3609 | -31.7189 | -24.4408 | -19.2854 | -13.5479 | -9.396 | -6.4725 | -5.0057 | -6.6752
292.001 | -25.6719 | -32.7324 | -32.6609 | -24.4162 | -19.0374 | -13.3192 | -9.2829 | -6.4769 | -5.2607 | -7.0529
293.001 | -25.2088 | -32.4102 | -32.7113 | -24.3877 | -18.8222 | -13.1738 | -9.2499 | -6.4804 | -5.538 | -7.4492
294.001 | -25.1609 | -32.0464 | -33.3587 | -24.21 | -18.5097 | -13.0324 | -9.1423 | -6.5334 | -5.8366 | -7.8528
295.002 | -25.3732 | -31.7528 | -32.6157 | -24.0031 | -18.312 | -12.8998 | -9.1203 | -6.5923 | -6.0923 | -8.2239
296.001 | -25.5917 | -31.8591 | -32.4839 | -23.5655 | -18.1118 | -12.7485 | -9.1128 | -6.7148 | -6.3424 | -8.5091
297.001 | -25.8498 | -31.8618 | -32.4112 | -23.5255 | -17.9684 | -12.7515 | -9.1856 | -6.7937 | -6.5674 | -8.7187
298.001 | -26.1499 | -31.8737 | -32.3546 | -23.4772 | -17.8901 | -12.7499 | -9.1589 | -6.9068 | -6.7142 | -8.8146
299.001 | -26.3925 | -32.4159 | -32.3039 | -23.5695 | -17.7503 | -12.7095 | -9.2324 | -7.0021 | -6.7984 | -8.8177
300.002 | -26.6159 | -32.0861 | -32.663 | -23.4817 | -17.8104 | -12.692 | -9.2562 | -7.107 | -6.7737 | -8.7
301.002 | -26.7248 | -31.753 | -33.0728 | -23.628 | -17.6489 | -12.683 | -9.2963 | -7.203 | -6.6882 | -8.475
302.002 | -26.6778 | -31.0381 | -32.382 | -23.6355 | -17.5691 | -12.5918 | -9.3549 | -7.263 | -6.5463 | -8.1993
303.001 | -26.6534 | -30.6211 | -32.1374 | -23.4017 | -17.4455 | -12.4985 | -9.3302 | -7.2973 | -6.3279 | -7.8822
304.002 | -27.1219 | -30.1194 | -30.6411 | -22.9876 | -17.2641 | -12.4937 | -9.3978 | -7.3795 | -6.088 | -7.5242
305.002 | -27.2981 | -29.8965 | -30.0862 | -22.7095 | -17.0424 | -12.338 | -9.4396 | -7.4278 | -5.7929 | -7.1446
306.001 | -27.555 | -29.1645 | -29.2401 | -22.5087 | -16.764 | -12.3654 | -9.4812 | -7.5089 | -5.5126 | -6.7984
307.001 | -27.503 | -28.6864 | -28.5118 | -22.0316 | -16.6298 | -12.3684 | -9.5477 | -7.6099 | -5.2321 | -6.4455
308.001 | -27.6748 | -28.307 | -27.7148 | -21.8869 | -16.6602 | -12.4122 | -9.7072 | -7.6906 | -4.955 | -6.1064
309.002 | -27.6812 | -27.9115 | -27.1293 | -21.6523 | -16.4228 | -12.4203 | -9.7994 | -7.7567 | -4.6697 | -5.8366
310.002 | -28.0598 | -27.7987 | -26.6795 | -21.3669 | -16.52 | -12.4654 | -9.9551 | -7.8304 | -4.4382 | -5.5587
311.001 | -28.2402 | -27.6441 | -26.0772 | -21.117 | -16.4352 | -12.5344 | -10.0705 | -7.8758 | -4.2189 | -5.3326
312.002 | -28.2446 | -27.2232 | -25.8293 | -20.8353 | -16.2672 | -12.5942 | -10.1686 | -7.9143 | -4.0319 | -5.1634
313.001 | -28.11 | -26.9993 | -25.2182 | -20.5866 | -16.2763 | -12.6581 | -10.2478 | -7.9509 | -3.8824 | -5.0177
314.002 | -28.1661 | -26.8394 | -24.7967 | -20.4046 | -16.2073 | -12.656 | -10.361 | -8.0157 | -3.7878 | -4.8999
315.002 | -27.845 | -26.5631 | -24.303 | -20.1907 | -16.1795 | -12.702 | -10.4464 | -8.1064 | -3.7014 | -4.8474
316.002 | -27.4208 | -26.2096 | -24.1379 | -20.142 | -16.0631 | -12.7709 | -10.5388 | -8.1995 | -3.6374 | -4.798
317 | -27.59 | -26.0407 | -23.8641 | -20.0807 | -16.1108 | -12.7778 | -10.6762 | -8.2847 | -3.6289 | -4.8015
318.002 | -26.8944 | -25.644 | -23.5704 | -19.9388 | -16.0324 | -12.8334 | -10.7862 | -8.4215 | -3.6377 | -4.8073
319.002 | -26.3337 | -25.1693 | -23.4231 | -19.7738 | -15.9389 | -12.8513 | -10.9026 | -8.5702 | -3.674 | -4.8632
320.002 | -26.0227 | -24.7967 | -23.0905 | -19.7149 | -15.9319 | -12.924 | -11.0319 | -8.7414 | -3.7651 | -4.9291
321.002 | -25.6109 | -24.2829 | -22.7456 | -19.6753 | -15.9047 | -12.9371 | -11.1876 | -8.9493 | -3.8559 | -5.0319
322.002 | -25.079 | -24.0862 | -22.5417 | -19.4846 | -15.8559 | -13.0449 | -11.3574 | -9.1652 | -3.9961 | -5.1863
323.002 | -24.4615 | -23.6842 | -22.2109 | -19.4191 | -15.8599 | -13.0888 | -11.5235 | -9.4305 | -4.1662 | -5.3637
324.002 | -24.1792 | -23.3694 | -22.0219 | -19.3002 | -15.8415 | -13.148 | -11.7299 | -9.7254 | -4.3776 | -5.5564
325.002 | -23.8931 | -23.1953 | -21.8884 | -19.2168 | -15.823 | -13.2007 | -11.9526 | -10.0683 | -4.5772 | -5.7581
326.001 | -23.5136 | -22.9265 | -21.6255 | -19.046 | -15.813 | -13.3253 | -12.1827 | -10.5056 | -4.8188 | -5.9627
327.001 | -23.2116 | -22.7608 | -21.4618 | -18.9712 | -15.8155 | -13.4101 | -12.4287 | -10.9231 | -5.0702 | -6.1517
328.002 | -22.8896 | -22.7308 | -21.3543 | -18.8908 | -15.7871 | -13.5035 | -12.7443 | -11.4475 | -5.3261 | -6.2957
329.001 | -22.5306 | -22.7182 | -21.1294 | -18.7832 | -15.8307 | -13.5854 | -13.0043 | -11.9792 | -5.6331 | -6.4807
330.002 | -22.2664 | -22.5047 | -21.1372 | -18.6855 | -15.8126 | -13.6955 | -13.3434 | -12.5804 | -5.9471 | -6.6452
331.002 | -21.9734 | -22.4835 | -20.9993 | -18.5618 | -15.7804 | -13.8394 | -13.6328 | -13.2334 | -6.296 | -6.81
332.003 | -21.7561 | -22.586 | -21.0709 | -18.6471 | -15.8032 | -13.9428 | -13.8549 | -13.9761 | -6.6779 | -6.9829
333.002 | -21.4588 | -22.7903 | -21.0656 | -18.6307 | -15.9081 | -14.051 | -14.1208 | -14.7619 | -7.1059 | -7.1858
334.001 | -21.3725 | -22.9621 | -21.1835 | -18.7711 | -15.8785 | -14.0933 | -14.3409 | -15.7188 | -7.5966 | -7.3955
335.001 | -21.3834 | -23.0898 | -21.2157 | -18.6723 | -16.0272 | -14.217 | -14.5238 | -16.6052 | -8.1197 | -7.5979
336.001 | -21.0863 | -23.3241 | -21.3997 | -18.7407 | -16.0099 | -14.2472 | -14.645 | -17.496 | -8.6965 | -7.7912
337.002 | -21.0858 | -23.324 | -21.2615 | -18.7178 | -16.0121 | -14.2267 | -14.7669 | -18.4067 | -9.2127 | -7.9583
338.002 | -20.8255 | -23.196 | -21.1993 | -18.6234 | -15.9712 | -14.2761 | -14.8507 | -19.1799 | -9.7347 | -8.0523
339.002 | -20.6419 | -23.1319 | -21.0495 | -18.5255 | -15.9959 | -14.3621 | -14.8506 | -19.7374 | -10.2335 | -8.1484
340.001 | -20.3484 | -22.905 | -20.821 | -18.4733 | -16.0149 | -14.4244 | -14.9626 | -20.2204 | -10.6692 | -8.2002
341.001 | -20.0888 | -22.6634 | -20.6937 | -18.388 | -16.0418 | -14.4934 | -15.0832 | -20.4349 | -11.0512 | -8.2007
342.003 | -19.812 | -22.3678 | -20.5841 | -18.4282 | -16.1908 | -14.6688 | -15.0784 | -20.6616 | -11.3313 | -8.2006
343.002 | -19.5321 | -22.3916 | -20.5839 | -18.5793 | -16.406 | -14.8662 | -15.2242 | -20.528 | -11.6576 | -8.2208
344.001 | -19.4214 | -22.393 | -20.6232 | -18.68 | -16.6058 | -15.1426 | -15.4028 | -20.3815 | -11.9516 | -8.2309
345.001 | -19.4574 | -22.5594 | -20.8108 | -18.8802 | -16.8622 | -15.3393 | -15.6026 | -19.999 | -12.2388 | -8.2945
346.002 | -19.4949 | -22.918 | -20.8769 | -19.0579 | -17.1695 | -15.6775 | -15.6481 | -19.6361 | -12.4942 | -8.377
347.001 | -19.6186 | -23.0864 | -20.8993 | -19.1776 | -17.5035 | -15.8695 | -15.6768 | -19.0279 | -12.7796 | -8.4736
348.002 | -19.8143 | -23.2377 | -20.882 | -19.2812 | -17.6796 | -15.9814 | -15.5763 | -18.5444 | -12.9941 | -8.613
349.001 | -19.9975 | -23.3983 | -20.8737 | -19.3553 | -17.9351 | -16.1939 | -15.5949 | -17.8017 | -13.1157 | -8.7289
350.001 | -20.1677 | -23.4542 | -20.6413 | -19.2781 | -17.9761 | -16.3009 | -15.3948 | -17.0809 | -13.2224 | -8.8671
351.002 | -20.4421 | -23.4359 | -20.4697 | -19.3184 | -18.1863 | -16.2578 | -15.1455 | -16.3644 | -13.23 | -8.9692
352.001 | -20.5177 | -23.3084 | -20.311 | -19.3319 | -18.3925 | -16.4026 | -15.0112 | -15.7402 | -13.1645 | -9.0524
353.002 | -20.5508 | -23.3783 | -20.3548 | -19.391 | -18.5694 | -16.4815 | -14.7908 | -15.2601 | -13.0197 | -9.0718
354.002 | -20.6816 | -23.3198 | -20.2182 | -19.5545 | -18.8246 | -16.5164 | -14.5792 | -14.7052 | -12.7274 | -9.0771
355.002 | -20.842 | -23.4568 | -20.0938 | -19.5326 | -19.1274 | -16.5854 | -14.3684 | -14.2992 | -12.3896 | -9.0241
356.001 | -20.7932 | -23.4523 | -20.2226 | -19.6753 | -19.4085 | -16.6167 | -14.2575 | -13.9707 | -12.0215 | -8.8689
357.001 | -20.7419 | -23.4212 | -20.1073 | -19.8348 | -19.68 | -16.7788 | -14.0902 | -13.577 | -11.5947 | -8.713
358.002 | -20.7589 | -23.4626 | -20.1463 | -20.0019 | -19.9404 | -16.768 | -13.9567 | -13.2432 | -11.1097 | -8.4964
359.002 | -20.6286 | -23.3487 | -19.9077 | -19.8013 | -20.1869 | -16.8168 | -13.8383 | -13.0074 | -10.6457 | -8.1982
FREQUENCY | 1.1764
ANGLE\CUT | 0 | 2 | 4 | 6 | 8 | 10 | 12 | 14.3 | 20 | 23
0.0015 | -22.6987 | -19.8925 | -18.6365 | -20.8888 | -28.4203 | -30.4017 | -21.5239 | -20.5053 | -10.0339 | -7.9997
1.0016 | -22.7961 | -19.8389 | -18.4346 | -20.4228 | -27.3553 | -28.5588 | -21.0339 | -20.2818 | -9.7405 | -7.7355
2.0017 | -22.7007 | -19.6242 | -18.1736 | -20.0447 | -26.4213 | -28.2734 | -21.2809 | -19.8184 | -9.4278 | -7.4905
3.0009 | -22.4119 | -19.6572 | -17.9131 | -19.7276 | -25.6995 | -27.448 | -20.5669 | -19.6671 | -9.078 | -7.2048
4.0011 | -22.2389 | -19.4353 | -17.7696 | -19.3081 | -25.0438 | -26.672 | -20.7002 | -19.4258 | -8.76 | -6.9045
5.0012 | -22.0799 | -19.2562 | -17.3694 | -18.9557 | -24.6504 | -26.0084 | -20.3757 | -19.0718 | -8.362 | -6.5733
6.0016 | -21.4767 | -19.0764 | -17.3008 | -18.6091 | -23.7833 | -25.7112 | -20.3419 | -19.0371 | -7.9896 | -6.2255
7.0009 | -21.2567 | -19.1745 | -17.1437 | -18.4026 | -23.2785 | -25.0688 | -20.0405 | -18.7941 | -7.5857 | -5.8606
8.0014 | -21.1865 | -19.0786 | -17.1216 | -18.2448 | -23.033 | -24.804 | -20.0043 | -18.6495 | -7.1602 | -5.4869
9.0014 | -21.0577 | -19.2346 | -17.0804 | -18.0421 | -22.6783 | -24.3262 | -19.9389 | -18.4907 | -6.7466 | -5.1158
10.002 | -21.1683 | -19.3201 | -16.9897 | -17.9188 | -22.3814 | -24.0907 | -19.744 | -18.2041 | -6.3768 | -4.7569
11.001 | -21.128 | -19.5857 | -17.0445 | -17.7474 | -22.0923 | -23.8247 | -19.725 | -17.7825 | -5.9886 | -4.4173
12.0019 | -21.3079 | -19.7006 | -17.0637 | -17.7006 | -21.5837 | -23.4938 | -19.3238 | -17.5591 | -5.6352 | -4.096
13.0014 | -21.3447 | -20.0009 | -16.9086 | -17.4863 | -21.4022 | -23.4702 | -19.3777 | -17.1695 | -5.3313 | -3.7983
14.0015 | -21.5611 | -20.1868 | -16.998 | -17.288 | -21.2437 | -23.2933 | -18.9494 | -16.7878 | -5.018 | -3.5294
15.001 | -21.7409 | -20.543 | -16.9691 | -17.1098 | -21.0668 | -23.3277 | -18.8976 | -16.5149 | -4.7404 | -3.2789
16.0011 | -22.0634 | -20.7319 | -16.8927 | -16.9667 | -20.827 | -23.3789 | -18.7405 | -16.1786 | -4.4997 | -3.0478
17.0009 | -22.3217 | -20.7727 | -16.8381 | -16.7659 | -20.4958 | -23.3527 | -18.7705 | -15.8522 | -4.2694 | -2.8505
18.0013 | -22.5805 | -20.8523 | -16.7231 | -16.5688 | -20.1008 | -23.5245 | -18.6936 | -15.5919 | -4.0643 | -2.663
19.0014 | -22.7047 | -20.8384 | -16.6246 | -16.3432 | -19.8241 | -23.8255 | -18.5481 | -15.1999 | -3.8861 | -2.5125
20.0015 | -22.8915 | -20.8628 | -16.459 | -16.0892 | -19.7123 | -24.2046 | -18.5079 | -14.8504 | -3.7192 | -2.3957
21.0013 | -22.908 | -20.804 | -16.3276 | -15.8792 | -19.3941 | -24.6367 | -18.519 | -14.5858 | -3.6106 | -2.3003
22.0018 | -23.2773 | -21.0874 | -16.2939 | -15.6901 | -19.1244 | -25.317 | -18.6512 | -14.17 | -3.5042 | -2.232
23.0019 | -23.4315 | -21.1617 | -16.1392 | -15.4987 | -18.8108 | -26.0122 | -18.6086 | -13.9163 | -3.4324 | -2.1926
24.0013 | -23.5072 | -21.2327 | -16.1479 | -15.2024 | -18.4583 | -26.4543 | -18.6447 | -13.6167 | -3.3794 | -2.1814
25.001 | -23.5905 | -21.2245 | -15.9409 | -15.089 | -18.1248 | -27.0112 | -18.9834 | -13.3404 | -3.3528 | -2.1948
26.0015 | -23.9938 | -21.4322 | -15.9042 | -14.8604 | -17.7335 | -27.8017 | -18.876 | -13.0586 | -3.3486 | -2.232
27.0011 | -24.1115 | -21.53 | -15.7926 | -14.6117 | -17.2693 | -28.0408 | -19.1447 | -12.8174 | -3.3656 | -2.3064
28.0011 | -24.227 | -21.6641 | -15.6634 | -14.3098 | -16.9049 | -28.6073 | -19.1146 | -12.5121 | -3.3982 | -2.4005
29.0014 | -24.2948 | -21.5198 | -15.5264 | -14.1548 | -16.5116 | -28.2768 | -19.3286 | -12.2183 | -3.4517 | -2.5259
30.0016 | -24.7705 | -21.8565 | -15.4423 | -13.908 | -16.143 | -27.8319 | -19.3938 | -11.8935 | -3.5141 | -2.6858
31.0012 | -24.8143 | -21.8822 | -15.3435 | -13.6649 | -15.7561 | -26.8039 | -19.4079 | -11.5979 | -3.6024 | -2.8827
32.0018 | -25.1608 | -22.0589 | -15.2893 | -13.5073 | -15.45 | -25.9165 | -19.1583 | -11.3175 | -3.7124 | -3.0857
33.0015 | -25.7041 | -22.1766 | -15.1904 | -13.2956 | -15.1279 | -24.6237 | -19.1952 | -11.0471 | -3.807 | -3.3392
34.0008 | -25.8227 | -22.2217 | -15.1332 | -13.1487 | -14.7187 | -23.5705 | -19.0274 | -10.7762 | -3.9211 | -3.5887
35.0012 | -26.3807 | -22.2403 | -15.1372 | -12.9307 | -14.4188 | -22.5476 | -18.8365 | -10.5191 | -4.0421 | -3.8791
36.0013 | -26.5721 | -22.4216 | -15.0457 | -12.7763 | -14.1066 | -21.784 | -18.6258 | -10.3192 | -4.1402 | -4.1628
37.0018 | -26.8545 | -22.5392 | -14.9391 | -12.633 | -13.8472 | -20.6704 | -18.3696 | -10.1346 | -4.2681 | -4.4638
38.0013 | -27.0096 | -22.5387 | -14.9911 | -12.548 | -13.5273 | -19.8793 | -18.1464 | -9.9997 | -4.4051 | -4.7584
39.0014 | -27.3525 | -22.6535 | -14.9299 | -12.4364 | -13.2692 | -18.9807 | -18.0507 | -9.8578 | -4.5159 | -5.0482
40.0014 | -28.191 | -22.8189 | -14.9074 | -12.2764 | -13.016 | -18.2617 | -17.8941 | -9.7812 | -4.6463 | -5.3148
41.0014 | -28.1158 | -22.9504 | -14.9077 | -12.1798 | -12.6969 | -17.4943 | -17.8063 | -9.7562 | -4.7522 | -5.5773
42.0016 | -28.6093 | -22.9267 | -14.8504 | -12.0457 | -12.4276 | -16.8162 | -17.7771 | -9.7935 | -4.9032 | -5.8019
43.0013 | -29.2232 | -22.8921 | -14.7769 | -11.9099 | -12.1443 | -16.1229 | -17.5658 | -9.8323 | -4.9948 | -5.9886
44.0014 | -29.7195 | -22.873 | -14.7019 | -11.7552 | -11.85 | -15.48 | -17.6076 | -9.9495 | -5.1443 | -6.1457
45.0017 | -30.1179 | -22.7037 | -14.6592 | -11.6085 | -11.5303 | -14.8705 | -17.3989 | -10.0843 | -5.2629 | -6.2719
46.0015 | -30.7513 | -22.4431 | -14.5422 | -11.4556 | -11.2919 | -14.3875 | -17.1091 | -10.2342 | -5.4318 | -6.3605
47.001 | -30.8362 | -22.4436 | -14.4418 | -11.3182 | -11.0263 | -13.7478 | -16.8565 | -10.4187 | -5.5981 | -6.4444
48.0013 | -30.9367 | -22.1684 | -14.4082 | -11.186 | -10.7697 | -13.2666 | -16.5676 | -10.6444 | -5.7996 | -6.5705
49.0014 | -31.1292 | -21.9052 | -14.3513 | -11.0787 | -10.541 | -12.8485 | -16.2735 | -10.9615 | -6.0247 | -6.7087
50.0012 | -30.6878 | -21.5849 | -14.2651 | -10.9642 | -10.3715 | -12.4227 | -15.9045 | -11.2099 | -6.2862 | -6.8553
51.0019 | -30.3776 | -21.5181 | -14.1939 | -10.8706 | -10.1593 | -12.112 | -15.6235 | -11.5992 | -6.6176 | -7.101
52.0019 | -29.9731 | -21.261 | -14.1633 | -10.8315 | -10.0224 | -11.7789 | -15.4002 | -11.9964 | -6.968 | -7.3999
53.0015 | -29.6295 | -21.1269 | -14.1185 | -10.7618 | -9.8993 | -11.4839 | -15.0824 | -12.3684 | -7.3955 | -7.7562
54.0012 | -28.8057 | -20.9285 | -14.0903 | -10.7026 | -9.8197 | -11.2019 | -14.9224 | -12.946 | -7.8944 | -8.2279
55.0012 | -28.5031 | -20.8142 | -14.0647 | -10.7259 | -9.672 | -10.9816 | -14.6029 | -13.4803 | -8.448 | -8.8045
56.0014 | -28.3742 | -20.5559 | -14.0888 | -10.7135 | -9.6355 | -10.7705 | -14.3187 | -14.2212 | -9.0604 | -9.4868
57.0013 | -27.6123 | -20.3358 | -14.1123 | -10.7255 | -9.5436 | -10.5467 | -13.9542 | -14.7561 | -9.7307 | -10.3257
58.0014 | -27.3359 | -20.2105 | -14.086 | -10.7281 | -9.4609 | -10.3266 | -13.6939 | -15.5845 | -10.4257 | -11.2841
59.0013 | -26.9727 | -20.0656 | -14.0729 | -10.7352 | -9.3919 | -10.1242 | -13.3284 | -16.3086 | -11.2548 | -12.4799
60.0015 | -26.7368 | -19.8889 | -14.1325 | -10.7645 | -9.3346 | -9.9197 | -12.9096 | -16.843 | -12.0867 | -13.862
61.0014 | -26.6614 | -19.9127 | -14.1162 | -10.7489 | -9.2397 | -9.7064 | -12.4875 | -17.2604 | -13.0301 | -15.5357
62.0013 | -26.3562 | -19.7644 | -14.1425 | -10.7332 | -9.1852 | -9.4991 | -12.0599 | -17.5421 | -13.9795 | -17.4139
63.0013 | -26.4117 | -19.6105 | -14.1766 | -10.7502 | -9.0835 | -9.308 | -11.6388 | -17.508 | -14.987 | -19.5576
64.0015 | -26.3102 | -19.636 | -14.1382 | -10.7393 | -9.0369 | -9.0952 | -11.1877 | -16.9899 | -16.0096 | -21.4158
65.001 | -26.2863 | -19.4825 | -14.2147 | -10.7828 | -8.9974 | -8.9329 | -10.7958 | -16.5522 | -17.0424 | -21.9926
66.0018 | -26.0595 | -19.4375 | -14.2386 | -10.7908 | -8.9603 | -8.7647 | -10.4348 | -15.8243 | -18.0289 | -20.9956
67.0016 | -25.9548 | -19.3782 | -14.2284 | -10.8439 | -8.9491 | -8.6145 | -10.0896 | -15.0662 | -18.9775 | -19.4346
68.0011 | -25.9477 | -19.3157 | -14.3738 | -10.8971 | -8.9753 | -8.5113 | -9.7584 | -14.39 | -19.7232 | -17.8455
69.0017 | -25.658 | -19.4233 | -14.413 | -11.0038 | -9.0052 | -8.4441 | -9.4697 | -13.6765 | -20.5267 | -16.597
70.0015 | -25.6399 | -19.4379 | -14.5132 | -11.1341 | -9.0411 | -8.3901 | -9.2835 | -13.0688 | -21.341 | -15.6449
71.0015 | -25.406 | -19.4009 | -14.6927 | -11.2389 | -9.15 | -8.3573 | -9.0978 | -12.4888 | -21.8704 | -14.9236
72.0014 | -25.1563 | -19.4779 | -14.8282 | -11.4545 | -9.2368 | -8.4081 | -8.9157 | -11.9175 | -22.487 | -14.4089
73.0015 | -25.1529 | -19.521 | -15.0587 | -11.6724 | -9.4025 | -8.4305 | -8.7472 | -11.4125 | -22.9698 | -14.077
74.0014 | -25.0548 | -19.6781 | -15.3274 | -11.8508 | -9.5837 | -8.4915 | -8.6499 | -10.936 | -23.0499 | -13.9401
75.0013 | -24.9781 | -19.7896 | -15.5251 | -12.1749 | -9.7611 | -8.5479 | -8.57 | -10.5155 | -22.0841 | -13.8386
76.0015 | -25.0973 | -20.0514 | -15.7185 | -12.3866 | -9.9781 | -8.6565 | -8.4614 | -10.0502 | -20.9502 | -13.784
77.001 | -25.041 | -20.241 | -16.1617 | -12.7587 | -10.2437 | -8.8113 | -8.388 | -9.6148 | -19.21 | -13.7645
78.0016 | -25.2345 | -20.463 | -16.4122 | -13.0624 | -10.4998 | -8.8558 | -8.2822 | -9.2147 | -17.502 | -13.6646
79.0012 | -25.093 | -20.5897 | -16.759 | -13.3498 | -10.7441 | -8.9943 | -8.2465 | -8.8342 | -15.8737 | -13.4587
80.0011 | -25.3671 | -20.8893 | -17.1551 | -13.7351 | -10.9885 | -9.1439 | -8.1346 | -8.4618 | -14.4336 | -13.1316
81.0015 | -25.4324 | -21.1658 | -17.5991 | -14.2004 | -11.3012 | -9.2335 | -8.0664 | -8.1116 | -13.1758 | -12.8139
82.0012 | -25.4518 | -21.2936 | -17.9232 | -14.4484 | -11.5383 | -9.381 | -8.0114 | -7.7876 | -12.0048 | -12.3671
83.0015 | -25.4146 | -21.5019 | -18.3155 | -14.9638 | -11.7718 | -9.4888 | -7.9755 | -7.4693 | -11.0275 | -11.8835
84.0013 | -25.2321 | -21.5816 | -18.6536 | -15.3992 | -12.1155 | -9.6095 | -7.9055 | -7.2224 | -10.1288 | -11.3765
85.0013 | -25.0225 | -21.614 | -19.0696 | -15.7367 | -12.4699 | -9.7377 | -7.8621 | -6.9428 | -9.3386 | -10.8223
86.0012 | -24.9977 | -21.7616 | -19.4457 | -16.1549 | -12.8016 | -9.9009 | -7.8305 | -6.7307 | -8.6989 | -10.3974
87.0016 | -24.6459 | -21.8971 | -19.8938 | -16.659 | -13.0322 | -10.0002 | -7.8353 | -6.5451 | -8.0781 | -9.92
88.0013 | -24.6181 | -22.12 | -20.3688 | -17.0844 | -13.3949 | -10.1898 | -7.8071 | -6.3476 | -7.6027 | -9.4911
89.0014 | -24.3974 | -22.0429 | -20.7795 | -17.6364 | -13.6867 | -10.2988 | -7.8065 | -6.1924 | -7.196 | -9.1421
90.0015 | -24.3321 | -22.1371 | -21.3507 | -18.207 | -13.8975 | -10.4257 | -7.8192 | -6.1038 | -6.8164 | -8.8001
91.0012 | -24.0437 | -22.1766 | -21.7528 | -18.6803 | -14.1839 | -10.5644 | -7.8534 | -6.0053 | -6.5097 | -8.5137
92.0017 | -23.7957 | -22.2636 | -22.3631 | -19.255 | -14.4718 | -10.7123 | -7.8599 | -5.9557 | -6.2313 | -8.2504
93.0015 | -23.7625 | -22.3378 | -22.816 | -19.6522 | -14.7264 | -10.7775 | -7.948 | -5.9511 | -6.0517 | -8.021
94.0013 | -23.4227 | -22.3424 | -23.4158 | -20.038 | -14.9003 | -10.9152 | -7.9892 | -5.9573 | -5.9117 | -7.7996
95.0016 | -23.1091 | -22.4295 | -24.0571 | -20.3944 | -15.0962 | -11.0135 | -8.0777 | -5.9551 | -5.7754 | -7.6285
96.0018 | -22.9359 | -22.3052 | -24.4303 | -20.7734 | -15.1897 | -11.1527 | -8.1935 | -6.0606 | -5.6795 | -7.4461
97.0014 | -22.6622 | -22.4049 | -25.2142 | -21.1784 | -15.3273 | -11.2511 | -8.3037 | -6.0937 | -5.6214 | -7.2728
98.0015 | -22.452 | -22.5207 | -25.9797 | -21.2968 | -15.3754 | -11.326 | -8.4069 | -6.2011 | -5.5875 | -7.1452
99.0008 | -22.2147 | -22.5634 | -26.8473 | -21.1973 | -15.2272 | -11.2939 | -8.5275 | -6.303 | -5.5563 | -6.9965
100.002 | -22.0302 | -22.5829 | -27.7282 | -20.9469 | -15.0806 | -11.3671 | -8.6526 | -6.438 | -5.5639 | -6.8883
101.002 | -21.8717 | -22.784 | -28.6455 | -20.7118 | -15.0041 | -11.3563 | -8.7499 | -6.5739 | -5.5796 | -6.7595
102.001 | -21.8111 | -22.9964 | -29.0678 | -20.3316 | -14.8398 | -11.3448 | -8.8631 | -6.6968 | -5.6109 | -6.6873
103.001 | -21.737 | -23.1443 | -29.6807 | -19.7713 | -14.4628 | -11.3197 | -8.943 | -6.8425 | -5.6619 | -6.6124
104.001 | -21.6865 | -23.3302 | -29.7638 | -19.2644 | -14.1841 | -11.2417 | -9.0252 | -6.9963 | -5.7608 | -6.5551
105.001 | -21.7277 | -23.6793 | -29.7641 | -18.7318 | -13.8883 | -11.1231 | -9.109 | -7.15 | -5.8395 | -6.5408
106.002 | -21.7558 | -23.8585 | -29.4742 | -18.2153 | -13.5604 | -11.01 | -9.177 | -7.348 | -5.927 | -6.5453
107.001 | -21.7947 | -24.2271 | -28.7647 | -17.6463 | -13.2764 | -10.8644 | -9.2537 | -7.5092 | -6.0441 | -6.6003
108.002 | -21.9032 | -24.473 | -28.1472 | -17.1101 | -12.8357 | -10.7935 | -9.3043 | -7.6597 | -6.159 | -6.666
109.001 | -21.9576 | -24.9923 | -27.0901 | -16.6617 | -12.5463 | -10.6267 | -9.3881 | -7.8643 | -6.2854 | -6.7676
110.002 | -22.1169 | -25.1218 | -26.1798 | -16.2126 | -12.2635 | -10.4424 | -9.4623 | -8.0914 | -6.426 | -6.8803
111.002 | -22.0216 | -25.5641 | -25.6391 | -15.7372 | -11.9543 | -10.31 | -9.5082 | -8.2431 | -6.5577 | -7.0141
112.001 | -22.1801 | -25.7113 | -24.6485 | -15.3233 | -11.702 | -10.1357 | -9.5505 | -8.4785 | -6.6819 | -7.1556
113.001 | -22.0386 | -25.9269 | -24.243 | -14.9413 | -11.4172 | -10.0799 | -9.5872 | -8.6362 | -6.7878 | -7.3224
114.001 | -21.8975 | -25.9238 | -23.54 | -14.5967 | -11.1879 | -9.955 | -9.6394 | -8.8653 | -6.8682 | -7.4833
115.002 | -21.8457 | -26.0414 | -23.0905 | -14.3041 | -10.9428 | -9.8082 | -9.6958 | -8.9991 | -6.9232 | -7.6198
116.001 | -21.7333 | -26.1458 | -22.3394 | -13.9729 | -10.7496 | -9.7065 | -9.716 | -9.1295 | -6.9588 | -7.7458
117.001 | -21.5481 | -26.2354 | -22.0982 | -13.7213 | -10.5326 | -9.6236 | -9.7595 | -9.2125 | -6.9814 | -7.843
118.001 | -21.4126 | -26.2408 | -21.5005 | -13.455 | -10.4079 | -9.5449 | -9.7842 | -9.3266 | -6.9136 | -7.9479
119.002 | -21.2423 | -26.0904 | -21.068 | -13.2085 | -10.2094 | -9.4767 | -9.787 | -9.3673 | -6.8366 | -7.979
120.001 | -20.999 | -26.1687 | -20.7662 | -12.9807 | -10.059 | -9.3071 | -9.7409 | -9.3556 | -6.7151 | -7.9954
121.001 | -20.8742 | -26.1678 | -20.2824 | -12.7571 | -9.9203 | -9.2833 | -9.6983 | -9.3176 | -6.5685 | -7.9634
122.003 | -20.7267 | -25.9566 | -20.0051 | -12.4989 | -9.7666 | -9.2201 | -9.6734 | -9.2413 | -6.3459 | -7.8962
123.002 | -20.7 | -26.1184 | -19.582 | -12.3356 | -9.6044 | -9.053 | -9.6079 | -9.1501 | -6.1152 | -7.7771
124.001 | -20.5741 | -25.9884 | -19.2474 | -12.0924 | -9.4533 | -8.9612 | -9.4991 | -8.9637 | -5.8373 | -7.6091
125.001 | -20.4813 | -25.9241 | -18.8587 | -11.9696 | -9.2809 | -8.8816 | -9.3657 | -8.798 | -5.5256 | -7.3693
126.001 | -20.5147 | -25.7112 | -18.5163 | -11.6784 | -9.1976 | -8.7938 | -9.2277 | -8.5964 | -5.2052 | -7.0926
127.001 | -20.5325 | -25.8266 | -18.1839 | -11.5477 | -9.0805 | -8.6635 | -9.1853 | -8.3857 | -4.8689 | -6.826
128.002 | -20.6494 | -25.899 | -17.7778 | -11.3307 | -8.9788 | -8.6312 | -9.0288 | -8.1508 | -4.5238 | -6.4925
129.001 | -20.6474 | -25.7842 | -17.5236 | -11.2106 | -8.9337 | -8.5548 | -8.9274 | -7.9537 | -4.197 | -6.1841
130.002 | -20.8079 | -25.6347 | -17.1398 | -11.046 | -8.795 | -8.49 | -8.8585 | -7.7625 | -3.888 | -5.8852
131.001 | -20.9142 | -25.6457 | -16.945 | -10.9069 | -8.7074 | -8.4023 | -8.7094 | -7.5481 | -3.589 | -5.6089
132.001 | -21.0527 | -25.6452 | -16.6785 | -10.7893 | -8.6513 | -8.3818 | -8.6638 | -7.3465 | -3.3331 | -5.3589
133.001 | -21.3055 | -25.3561 | -16.2952 | -10.6635 | -8.6356 | -8.3307 | -8.5751 | -7.1527 | -3.1022 | -5.1502
134.001 | -21.3885 | -25.2989 | -16.0623 | -10.5817 | -8.5577 | -8.3242 | -8.5029 | -6.9723 | -2.8877 | -4.9594
135.001 | -21.4898 | -24.9705 | -15.8147 | -10.4554 | -8.4898 | -8.2768 | -8.3624 | -6.7818 | -2.6972 | -4.7656
136.001 | -21.5057 | -24.4636 | -15.5508 | -10.3519 | -8.4693 | -8.2205 | -8.2683 | -6.6042 | -2.5248 | -4.5936
137.001 | -21.5454 | -23.8338 | -15.2827 | -10.2593 | -8.4028 | -8.1805 | -8.1878 | -6.411 | -2.3525 | -4.4115
138.001 | -21.6101 | -23.3323 | -15.0803 | -10.1148 | -8.3474 | -8.1274 | -8.0205 | -6.2268 | -2.2143 | -4.2443
139.001 | -21.4685 | -22.9151 | -14.836 | -10.054 | -8.2914 | -8.0618 | -7.8991 | -6.0386 | -2.095 | -4.0527
140.001 | -21.3371 | -22.1927 | -14.6212 | -9.9881 | -8.2848 | -8.0422 | -7.7685 | -5.8704 | -1.9913 | -3.893
141.002 | -21.2767 | -21.7738 | -14.434 | -9.8835 | -8.2726 | -7.9778 | -7.6845 | -5.726 | -1.9095 | -3.7491
142.001 | -21.144 | -21.4252 | -14.2054 | -9.8022 | -8.2567 | -7.9688 | -7.6072 | -5.6104 | -1.8808 | -3.6343
143.002 | -21.104 | -21.0514 | -14.0553 | -9.7621 | -8.2338 | -7.9512 | -7.5089 | -5.5133 | -1.8758 | -3.559
144.001 | -20.9582 | -20.5857 | -14.0131 | -9.7359 | -8.1916 | -7.9233 | -7.4607 | -5.4663 | -1.8932 | -3.5092
145.001 | -20.8746 | -20.3574 | -13.6873 | -9.673 | -8.1861 | -7.8679 | -7.4059 | -5.4186 | -1.9599 | -3.4726
146.002 | -20.7943 | -19.9929 | -13.5571 | -9.6246 | -8.1519 | -7.8479 | -7.3541 | -5.4081 | -2.0423 | -3.4736
147.001 | -20.8017 | -19.7733 | -13.4671 | -9.5645 | -8.1472 | -7.8964 | -7.3278 | -5.4261 | -2.1365 | -3.4924
148.001 | -20.8377 | -19.4953 | -13.2933 | -9.4839 | -8.1464 | -7.8579 | -7.3561 | -5.4587 | -2.2758 | -3.5402
149.001 | -20.9584 | -19.4996 | -13.2552 | -9.5101 | -8.1997 | -7.9042 | -7.3957 | -5.537 | -2.4222 | -3.6117
150.002 | -21.0283 | -19.3361 | -13.178 | -9.5207 | -8.2432 | -7.9893 | -7.4612 | -5.6549 | -2.6292 | -3.7285
151.002 | -21.2685 | -19.3778 | -13.0889 | -9.5588 | -8.2942 | -8.0669 | -7.5769 | -5.8037 | -2.846 | -3.8778
152.001 | -21.5659 | -19.2988 | -13.1094 | -9.5621 | -8.4141 | -8.2024 | -7.7089 | -5.985 | -3.0882 | -4.0749
153.001 | -21.9687 | -19.2031 | -13.0178 | -9.6489 | -8.5374 | -8.3959 | -7.9017 | -6.2565 | -3.3801 | -4.3096
154.001 | -22.2159 | -19.0965 | -13.0341 | -9.7371 | -8.6219 | -8.5517 | -8.1212 | -6.5236 | -3.6929 | -4.5662
155.001 | -22.4552 | -19.0279 | -12.9939 | -9.7857 | -8.7529 | -8.6681 | -8.3117 | -6.7825 | -4.0489 | -4.8413
156.002 | -22.4739 | -18.8701 | -12.9449 | -9.7895 | -8.8201 | -8.8157 | -8.5017 | -7.0705 | -4.3941 | -5.1123
157.001 | -22.4569 | -18.6791 | -12.8667 | -9.8003 | -8.9306 | -8.9207 | -8.6748 | -7.3347 | -4.7615 | -5.4011
158.001 | -22.4028 | -18.5017 | -12.8643 | -9.9148 | -9.0554 | -9.0555 | -8.8435 | -7.6364 | -5.1328 | -5.7292
159.001 | -22.1405 | -18.4969 | -12.8331 | -9.9972 | -9.1563 | -9.1956 | -9.0294 | -7.9501 | -5.536 | -6.0451
160.001 | -22.0598 | -18.3888 | -12.9192 | -10.0777 | -9.2687 | -9.3734 | -9.2387 | -8.2714 | -5.9679 | -6.4105
161.001 | -22.0138 | -18.5171 | -13.0098 | -10.2265 | -9.4659 | -9.4953 | -9.4467 | -8.6678 | -6.4147 | -6.7863
162.002 | -22.1602 | -18.5392 | -13.0514 | -10.3841 | -9.568 | -9.6487 | -9.6394 | -9.0278 | -6.8905 | -7.1357
163.001 | -22.1132 | -18.526 | -13.1031 | -10.4163 | -9.6852 | -9.7574 | -9.8343 | -9.4395 | -7.3685 | -7.4776
164.001 | -22.178 | -18.4397 | -13.1506 | -10.5175 | -9.7806 | -9.8449 | -10.0255 | -9.8248 | -7.7926 | -7.7531
165.002 | -22.1278 | -18.3232 | -13.1168 | -10.6017 | -9.832 | -9.8988 | -10.206 | -10.2352 | -8.2221 | -8.0168
166.001 | -22.1095 | -18.1834 | -13.0963 | -10.5924 | -9.8613 | -9.9544 | -10.3681 | -10.6685 | -8.6296 | -8.2409
167.001 | -21.8134 | -18.0525 | -13.0609 | -10.6236 | -9.9115 | -10.0157 | -10.5588 | -11.1149 | -8.993 | -8.47
168.002 | -21.5804 | -17.8726 | -13.0277 | -10.682 | -9.939 | -10.0888 | -10.736 | -11.6192 | -9.3598 | -8.719
169.002 | -21.59 | -17.8684 | -13.1181 | -10.7018 | -10.0334 | -10.1985 | -10.9524 | -12.2133 | -9.7398 | -8.9282
170.001 | -21.4695 | -17.8787 | -13.1658 | -10.8037 | -10.1299 | -10.3203 | -11.2583 | -12.967 | -10.0757 | -9.1374
171.002 | -21.4546 | -17.8982 | -13.1915 | -10.9388 | -10.247 | -10.495 | -11.6411 | -13.7773 | -10.3547 | -9.281
172.001 | -21.3915 | -17.8245 | -13.2665 | -11.0471 | -10.4036 | -10.6842 | -11.9856 | -14.7123 | -10.5196 | -9.376
173.001 | -21.5778 | -17.8828 | -13.3449 | -11.167 | -10.5468 | -10.9273 | -12.3764 | -15.6979 | -10.6041 | -9.4003
174.002 | -21.6045 | -17.8314 | -13.3859 | -11.2937 | -10.7175 | -11.1677 | -12.9069 | -16.9327 | -10.6153 | -9.386
175.002 | -21.5439 | -17.6991 | -13.421 | -11.3949 | -10.87 | -11.3869 | -13.3253 | -18.3183 | -10.5229 | -9.3116
176.001 | -21.5379 | -17.6636 | -13.4572 | -11.4987 | -11.0191 | -11.5911 | -13.7622 | -19.8632 | -10.3797 | -9.2308
177.001 | -21.4102 | -17.6128 | -13.4962 | -11.6079 | -11.1843 | -11.8192 | -14.1194 | -21.7338 | -10.1694 | -9.1
178.001 | -21.3974 | -17.5267 | -13.528 | -11.707 | -11.3072 | -11.9755 | -14.6223 | -23.8917 | -9.9039 | -8.9331
179.002 | -21.3054 | -17.4594 | -13.6303 | -11.8132 | -11.3877 | -12.1103 | -14.9317 | -26.1177 | -9.6041 | -8.7221
180.001 | -21.2884 | -17.4699 | -13.6484 | -11.917 | -11.5114 | -12.2787 | -15.1993 | -29.2091 | -9.2796 | -8.4326
181.002 | -21.2868 | -17.4778 | -13.7384 | -11.9703 | -11.6003 | -12.3509 | -15.6355 | -34.3217 | -8.9205 | -8.1453
182.002 | -21.1676 | -17.4323 | -13.7708 | -12.1332 | -11.6957 | -12.5111 | -15.9733 | -46.1527 | -8.5728 | -7.8308
183.002 | -21.1584 | -17.3013 | -13.8126 | -12.1886 | -11.8289 | -12.6929 | -16.2768 | -43.5828 | -8.2571 | -7.4919
184.002 | -21.2727 | -17.276 | -13.8532 | -12.2771 | -11.8411 | -12.7664 | -16.5354 | -34.99 | -7.9249 | -7.1541
185.002 | -20.9863 | -17.1776 | -13.8396 | -12.3544 | -12.0091 | -12.9303 | -17.0521 | -29.294 | -7.5814 | -6.7982
186.002 | -20.9261 | -17.0744 | -13.8997 | -12.408 | -12.1298 | -13.1606 | -17.5919 | -26.8319 | -7.2432 | -6.4075
187.001 | -20.8338 | -16.8551 | -13.8993 | -12.514 | -12.2033 | -13.3704 | -18.2082 | -24.2958 | -6.8742 | -6.0061
188.002 | -20.7684 | -16.7834 | -13.8718 | -12.6175 | -12.3386 | -13.5931 | -18.8839 | -22.2253 | -6.5126 | -5.601
189.002 | -20.5267 | -16.708 | -13.8913 | -12.6785 | -12.4543 | -13.7631 | -19.5717 | -20.7957 | -6.1451 | -5.1876
190.001 | -20.5039 | -16.5252 | -13.8965 | -12.7282 | -12.5285 | -13.9926 | -20.423 | -19.4764 | -5.8166 | -4.8067
191.002 | -20.4634 | -16.5477 | -13.8664 | -12.8486 | -12.6532 | -14.1465 | -21.3976 | -18.3428 | -5.4852 | -4.4467
192.002 | -20.4571 | -16.4774 | -13.9893 | -12.9133 | -12.7146 | -14.2979 | -21.991 | -17.3745 | -5.2025 | -4.1358
193.001 | -20.4831 | -16.4472 | -13.975 | -13.0642 | -12.898 | -14.576 | -22.9997 | -16.6133 | -4.9387 | -3.855
194.001 | -20.723 | -16.4481 | -14.0926 | -13.2411 | -13.1024 | -14.8174 | -24.0252 | -15.8059 | -4.7094 | -3.5982
195.002 | -20.7468 | -16.4964 | -14.2351 | -13.3956 | -13.251 | -15.051 | -25.4874 | -15.0363 | -4.4634 | -3.3603
196.001 | -21.1785 | -16.637 | -14.3918 | -13.5459 | -13.4693 | -15.3316 | -26.7626 | -14.2434 | -4.2375 | -3.1426
197.001 | -21.3632 | -16.6493 | -14.4419 | -13.7999 | -13.639 | -15.6428 | -28.6957 | -13.5751 | -4.0025 | -2.9344
198.001 | -21.5909 | -16.7056 | -14.665 | -13.953 | -13.7632 | -15.9598 | -30.6558 | -12.962 | -3.7807 | -2.7728
199.002 | -21.7792 | -16.7672 | -14.7253 | -14.1512 | -13.9775 | -16.1545 | -32.9114 | -12.4278 | -3.5995 | -2.6414
200.001 | -22.1598 | -16.9236 | -14.8719 | -14.2402 | -14.0836 | -16.3549 | -35.2541 | -11.9813 | -3.4193 | -2.5477
201.002 | -22.4046 | -16.9884 | -14.9957 | -14.3046 | -14.1212 | -16.4969 | -36.5335 | -11.5287 | -3.2799 | -2.5043
202.001 | -22.555 | -17.0493 | -15.0764 | -14.3783 | -14.169 | -16.6155 | -38.6243 | -11.2034 | -3.1632 | -2.4847
203.001 | -22.6569 | -17.1643 | -15.1352 | -14.4028 | -14.1862 | -16.6519 | -38.947 | -10.8715 | -3.0449 | -2.5019
204.002 | -22.7141 | -17.2331 | -15.2845 | -14.5054 | -14.2099 | -16.6872 | -36.7692 | -10.546 | -2.9398 | -2.5518
205.002 | -23.0567 | -17.2614 | -15.3084 | -14.5743 | -14.2771 | -16.7586 | -35.755 | -10.2772 | -2.8403 | -2.5863
206.002 | -23.028 | -17.2686 | -15.325 | -14.6248 | -14.2697 | -16.8058 | -34.5222 | -10.0092 | -2.7091 | -2.6503
207.002 | -22.9676 | -17.3313 | -15.411 | -14.7161 | -14.241 | -16.7274 | -33.0573 | -9.7267 | -2.5874 | -2.6967
208.001 | -23.1986 | -17.2769 | -15.5224 | -14.6956 | -14.2799 | -16.7711 | -31.1765 | -9.4673 | -2.454 | -2.7535
209.002 | -23.1639 | -17.2861 | -15.4808 | -14.773 | -14.3054 | -16.7368 | -30.4426 | -9.2393 | -2.3432 | -2.8048
210.002 | -23.4241 | -17.3965 | -15.4939 | -14.8197 | -14.3018 | -16.7095 | -29.1365 | -9.0534 | -2.237 | -2.8867
211.002 | -23.4948 | -17.4374 | -15.631 | -14.9457 | -14.1931 | -16.4835 | -28.5388 | -8.935 | -2.1617 | -2.9813
212.001 | -23.7157 | -17.4796 | -15.7199 | -15.0055 | -14.133 | -16.481 | -27.9645 | -8.8593 | -2.0994 | -3.1093
213.001 | -24.0109 | -17.6571 | -15.8205 | -15.0763 | -14.2337 | -16.3747 | -27.1683 | -8.8204 | -2.0652 | -3.2355
214.001 | -24.1926 | -17.7515 | -15.9489 | -15.1046 | -14.1944 | -16.2683 | -26.6638 | -8.7795 | -2.061 | -3.3767
215.001 | -24.5738 | -17.8932 | -16.0361 | -15.1418 | -14.1587 | -16.1772 | -26.2318 | -8.7911 | -2.0365 | -3.5216
216.001 | -24.8219 | -17.9767 | -16.1689 | -15.2578 | -14.2167 | -16.0842 | -25.6214 | -8.831 | -2.0452 | -3.6458
217.001 | -25.1312 | -18.1131 | -16.3235 | -15.3189 | -14.2474 | -15.9541 | -25.0356 | -8.8871 | -2.0429 | -3.7725
218.001 | -25.642 | -18.2918 | -16.4046 | -15.4022 | -14.1929 | -15.7673 | -24.2474 | -8.9918 | -2.0589 | -3.877
219.002 | -26.0623 | -18.419 | -16.6211 | -15.4801 | -14.211 | -15.4967 | -23.4227 | -9.1263 | -2.0909 | -4.0201
220.002 | -26.4175 | -18.502 | -16.649 | -15.5708 | -14.1061 | -15.3403 | -22.6812 | -9.2899 | -2.1562 | -4.1666
221.002 | -26.6169 | -18.6655 | -16.7806 | -15.6174 | -14.0983 | -14.9927 | -21.91 | -9.505 | -2.2277 | -4.3238
222.001 | -26.798 | -18.8779 | -16.8722 | -15.7312 | -14.1174 | -14.7939 | -21.171 | -9.7876 | -2.3331 | -4.4973
223.002 | -26.9926 | -18.9796 | -17.1444 | -15.8598 | -14.1404 | -14.5495 | -20.2365 | -10.1033 | -2.4756 | -4.6744
224.002 | -27.3816 | -19.1797 | -17.3473 | -15.9129 | -14.0409 | -14.2484 | -19.4918 | -10.4412 | -2.6123 | -4.8878
225.001 | -28.0787 | -19.4096 | -17.3531 | -16.0116 | -14.0701 | -14.0957 | -18.79 | -10.7864 | -2.7518 | -5.0894
226.002 | -28.5563 | -19.6566 | -17.631 | -16.2502 | -14.0994 | -13.8931 | -18.1549 | -11.2329 | -2.938 | -5.2537
227.002 | -29.2211 | -19.8776 | -17.7319 | -16.2917 | -14.0636 | -13.7011 | -17.342 | -11.6139 | -3.0864 | -5.4442
228.002 | -29.4424 | -20.1706 | -18.0384 | -16.4642 | -14.0963 | -13.5 | -16.7412 | -11.9538 | -3.268 | -5.6097
229.001 | -29.6222 | -20.2901 | -18.2203 | -16.5141 | -14.1952 | -13.2854 | -16.1662 | -12.3961 | -3.4367 | -5.7687
230.002 | -29.6045 | -20.5529 | -18.3368 | -16.5973 | -14.0755 | -13.1346 | -15.5625 | -12.7556 | -3.6256 | -5.9206
231.002 | -29.695 | -20.7815 | -18.634 | -16.6863 | -14.1199 | -12.9644 | -15.0417 | -13.1126 | -3.8392 | -6.0416
232.003 | -29.9675 | -21.1549 | -18.7775 | -16.7656 | -14.1228 | -12.8087 | -14.5815 | -13.4646 | -4.0508 | -6.1519
233.002 | -29.8324 | -21.3971 | -18.8502 | -16.9431 | -14.1784 | -12.7248 | -14.1481 | -13.7733 | -4.266 | -6.268
234.001 | -29.4305 | -21.5226 | -19.1264 | -17.1028 | -14.2029 | -12.5863 | -13.7462 | -14.1496 | -4.5004 | -6.3823
235.001 | -29.6878 | -21.6851 | -19.2411 | -17.1223 | -14.2218 | -12.432 | -13.3778 | -14.2858 | -4.7512 | -6.4894
236.002 | -29.3308 | -22.0187 | -19.4323 | -17.2011 | -14.2376 | -12.428 | -12.9756 | -14.4217 | -5.0205 | -6.5829
237.001 | -29.1713 | -22.2449 | -19.5005 | -17.2975 | -14.2682 | -12.3023 | -12.7413 | -14.527 | -5.3134 | -6.7067
238.002 | -29.3014 | -22.5622 | -19.7338 | -17.3149 | -14.2784 | -12.1901 | -12.3558 | -14.5642 | -5.6501 | -6.8295
239.002 | -29.2042 | -22.902 | -19.8573 | -17.2877 | -14.3406 | -12.1559 | -12.1842 | -14.5758 | -5.9917 | -6.9685
240.001 | -29.0964 | -23.0294 | -20.0217 | -17.454 | -14.3663 | -12.1128 | -11.9251 | -14.419 | -6.3655 | -7.1172
241.002 | -29.129 | -23.5366 | -20.2365 | -17.6364 | -14.3287 | -12.0086 | -11.7384 | -14.1576 | -6.7737 | -7.2645
242.001 | -28.999 | -24.0378 | -20.4446 | -17.6023 | -14.4219 | -12.0047 | -11.5131 | -13.9244 | -7.1888 | -7.4453
243.001 | -28.8001 | -24.2198 | -20.7499 | -17.6187 | -14.4574 | -11.9469 | -11.3454 | -13.7065 | -7.6844 | -7.642
244.002 | -28.4131 | -24.9792 | -20.8475 | -17.852 | -14.4669 | -11.9534 | -11.1756 | -13.3657 | -8.1677 | -7.8939
245.002 | -28.2532 | -25.2597 | -21.0443 | -17.7678 | -14.4219 | -11.8489 | -11.0543 | -12.9858 | -8.7478 | -8.1792
246.002 | -27.9263 | -25.4438 | -21.2712 | -17.7334 | -14.4277 | -11.8147 | -10.9114 | -12.7269 | -9.3845 | -8.5259
247.001 | -27.9494 | -25.8898 | -21.3512 | -17.6738 | -14.2964 | -11.8309 | -10.763 | -12.395 | -10.0827 | -8.905
248.002 | -27.4327 | -26.791 | -21.5885 | -17.6169 | -14.3111 | -11.7488 | -10.6917 | -12.1552 | -10.7765 | -9.3547
249.001 | -27.2524 | -27.0666 | -21.6828 | -17.6011 | -14.2812 | -11.7372 | -10.6507 | -11.9682 | -11.5682 | -9.839
250.003 | -26.9647 | -27.448 | -21.714 | -17.6771 | -14.3275 | -11.7667 | -10.6471 | -11.8081 | -12.4769 | -10.3813
251.002 | -26.6009 | -28.0166 | -21.7479 | -17.4335 | -14.2792 | -11.8114 | -10.6507 | -11.6996 | -13.5065 | -11.0195
252.001 | -26.3824 | -28.2819 | -21.7586 | -17.351 | -14.2137 | -11.8662 | -10.6809 | -11.6554 | -14.6622 | -11.6939
253.002 | -26.5017 | -28.4132 | -21.8107 | -17.3369 | -14.1357 | -11.9 | -10.7944 | -11.5972 | -15.9523 | -12.468
254.002 | -26.4758 | -28.9454 | -21.5961 | -17.1799 | -14.1867 | -11.9818 | -10.9016 | -11.6382 | -17.3959 | -13.3856
255.001 | -26.4139 | -28.8009 | -21.4829 | -17.103 | -14.097 | -12.0642 | -10.995 | -11.6797 | -19.1824 | -14.3543
256.001 | -26.703 | -28.5942 | -21.4762 | -16.9494 | -14.0751 | -12.1658 | -11.1927 | -11.7903 | -21.4422 | -15.4976
257.001 | -26.8998 | -28.5788 | -21.3541 | -16.7967 | -14.086 | -12.265 | -11.3797 | -11.9497 | -24.2688 | -16.754
258.002 | -27.3546 | -28.8862 | -21.053 | -16.7102 | -14.1023 | -12.3833 | -11.5343 | -12.1254 | -27.8495 | -18.2523
259.002 | -27.246 | -28.6468 | -21.0673 | -16.7173 | -14.1966 | -12.5724 | -11.7969 | -12.3101 | -33.034 | -19.9405
260.002 | -27.4513 | -28.4645 | -20.9399 | -16.6657 | -14.2194 | -12.8346 | -12.06 | -12.5505 | -33.0823 | -21.5789
261.001 | -27.3465 | -28.0961 | -20.6737 | -16.6731 | -14.3751 | -12.9564 | -12.3674 | -12.8514 | -28.0687 | -22.5743
262.001 | -27.5028 | -28.661 | -20.9283 | -16.7123 | -14.4725 | -13.2462 | -12.6756 | -13.2245 | -24.5629 | -22.2465
263.001 | -27.438 | -28.1047 | -20.9488 | -16.7843 | -14.6203 | -13.485 | -13.0727 | -13.5941 | -21.8102 | -20.4942
264.002 | -27.0312 | -28.5931 | -20.9261 | -16.837 | -14.7253 | -13.7828 | -13.5011 | -13.9665 | -19.6347 | -18.4247
265.002 | -26.9511 | -29.1787 | -21.0972 | -16.909 | -14.8384 | -14.0771 | -13.9233 | -14.3616 | -17.8896 | -16.4647
266.003 | -27.2319 | -29.0353 | -21.3318 | -16.9869 | -15.0694 | -14.3574 | -14.3206 | -14.7607 | -16.2302 | -14.7241
267.001 | -26.7799 | -29.6605 | -21.2771 | -16.9878 | -15.2382 | -14.631 | -14.6991 | -15.056 | -14.8668 | -13.235
268.002 | -26.5515 | -30.1384 | -21.4625 | -17.1702 | -15.3344 | -14.958 | -15.1733 | -15.3214 | -13.6106 | -11.963
269.001 | -26.4385 | -29.9226 | -21.8348 | -17.3798 | -15.5199 | -15.167 | -15.4464 | -15.4783 | -12.5581 | -10.8423
270.001 | -26.0067 | -30.3571 | -21.8785 | -17.4252 | -15.7312 | -15.4384 | -15.8191 | -15.4961 | -11.5879 | -9.9023
271.001 | -25.4999 | -30.2862 | -21.9895 | -17.4497 | -15.7831 | -15.6767 | -16.0919 | -15.467 | -10.7363 | -9.1365
272.002 | -25.0712 | -30.2426 | -22.2636 | -17.5082 | -15.905 | -15.9095 | -16.3127 | -15.22 | -9.9827 | -8.4152
273.001 | -24.9285 | -30.3976 | -22.3514 | -17.7014 | -16.057 | -16.0943 | -16.4394 | -14.9173 | -9.2384 | -7.8022
274.002 | -24.4363 | -29.8224 | -22.5566 | -17.763 | -16.1452 | -16.3007 | -16.4622 | -14.4962 | -8.6555 | -7.3065
275.001 | -24.0906 | -29.9412 | -22.7026 | -17.9023 | -16.3768 | -16.4653 | -16.5304 | -14.0008 | -8.0743 | -6.8772
276.001 | -23.6758 | -30.4505 | -23.1837 | -18.1195 | -16.486 | -16.668 | -16.3471 | -13.6182 | -7.5784 | -6.5283
277.002 | -23.4052 | -30.0633 | -23.4212 | -18.1546 | -16.5263 | -16.7079 | -16.2249 | -13.0818 | -7.1564 | -6.2178
278.001 | -23.0801 | -30.0524 | -23.6856 | -18.3478 | -16.6653 | -16.7519 | -16.006 | -12.6409 | -6.7859 | -6.041
279.002 | -22.8678 | -30.4592 | -24.0038 | -18.3477 | -16.7341 | -16.7491 | -15.7604 | -12.21 | -6.4662 | -5.8886
280.001 | -22.585 | -30.5761 | -24.4128 | -18.4719 | -16.7328 | -16.6101 | -15.3876 | -11.7382 | -6.2488 | -5.8494
281.002 | -22.4988 | -30.5859 | -24.4777 | -18.5576 | -16.8841 | -16.7031 | -14.94 | -11.3094 | -6.0739 | -5.8728
282.002 | -22.3374 | -30.858 | -24.889 | -18.6481 | -16.9048 | -16.5098 | -14.5947 | -10.9021 | -5.985 | -5.9559
283.001 | -22.3242 | -31.1525 | -25.1561 | -18.8245 | -16.9501 | -16.4002 | -14.253 | -10.5368 | -5.9861 | -6.1357
284.001 | -22.4154 | -31.1602 | -25.4635 | -18.8647 | -17.0072 | -16.1301 | -13.8027 | -10.2425 | -6.0188 | -6.3607
285.002 | -22.4158 | -30.8863 | -25.7318 | -19.0458 | -17.014 | -15.9601 | -13.4759 | -10.011 | -6.1049 | -6.6374
286.002 | -22.4186 | -30.7219 | -26.0697 | -19.1713 | -17.0029 | -15.6285 | -13.0927 | -9.7556 | -6.2458 | -6.9434
287.002 | -22.2114 | -29.9627 | -26.809 | -19.3296 | -17.0218 | -15.4038 | -12.8309 | -9.6177 | -6.4477 | -7.3038
288.001 | -22.0278 | -29.2198 | -27.4273 | -19.58 | -16.9572 | -15.1872 | -12.5703 | -9.4771 | -6.6764 | -7.6925
289.002 | -21.7336 | -28.7526 | -28.4341 | -19.7978 | -16.845 | -14.9126 | -12.3397 | -9.4493 | -6.9642 | -8.1006
290.002 | -21.3613 | -27.9974 | -29.2173 | -19.8763 | -16.833 | -14.6966 | -12.1397 | -9.3689 | -7.2426 | -8.5136
291.001 | -21.0491 | -27.3853 | -29.895 | -19.9377 | -16.7116 | -14.4551 | -11.9641 | -9.3794 | -7.5432 | -8.9382
292.001 | -20.9426 | -26.9309 | -30.0054 | -19.9354 | -16.6489 | -14.3043 | -11.7885 | -9.4431 | -7.8568 | -9.3495
293.001 | -20.8728 | -26.5809 | -30.3664 | -19.9526 | -16.467 | -14.13 | -11.7549 | -9.5228 | -8.1422 | -9.6957
294.001 | -20.8124 | -26.5868 | -29.8971 | -19.8386 | -16.2948 | -13.928 | -11.7176 | -9.6286 | -8.3243 | -9.9155
295.002 | -20.7587 | -26.3197 | -30.2552 | -19.817 | -16.2356 | -13.8392 | -11.7318 | -9.6939 | -8.4628 | -10.0259
296.001 | -20.9263 | -26.1587 | -30.0528 | -19.7744 | -16.2007 | -13.8087 | -11.6856 | -9.8206 | -8.4808 | -10.0376
297.001 | -20.8464 | -25.8261 | -30.4634 | -19.9427 | -16.1646 | -13.6645 | -11.7288 | -9.8992 | -8.3694 | -9.9078
298.001 | -20.7329 | -25.5146 | -30.9774 | -20.0585 | -16.1908 | -13.663 | -11.7045 | -9.9549 | -8.163 | -9.6831
299.001 | -20.5853 | -24.9961 | -31.3451 | -20.2407 | -16.1879 | -13.5916 | -11.7027 | -9.9445 | -7.8589 | -9.3873
300.002 | -20.2889 | -24.4834 | -31.5814 | -20.3425 | -16.183 | -13.5615 | -11.7024 | -9.9149 | -7.5149 | -9.0787
301.002 | -20.1311 | -24.1304 | -31.6257 | -20.3998 | -16.2585 | -13.4536 | -11.6394 | -9.8685 | -7.1346 | -8.768
302.002 | -20.1196 | -23.8639 | -31.2785 | -20.4562 | -16.1072 | -13.3761 | -11.5363 | -9.785 | -6.7643 | -8.4074
303.001 | -20.1027 | -23.6743 | -30.3544 | -20.3297 | -15.9556 | -13.2322 | -11.4342 | -9.7406 | -6.3418 | -8.029
304.002 | -20.168 | -23.546 | -29.9483 | -20.2845 | -15.871 | -13.0596 | -11.3774 | -9.6197 | -5.9314 | -7.6315
305.002 | -20.245 | -23.4266 | -29.4655 | -19.995 | -15.7147 | -12.9779 | -11.3968 | -9.5792 | -5.5268 | -7.2617
306.001 | -20.3922 | -23.2121 | -28.5739 | -19.9877 | -15.734 | -12.9802 | -11.373 | -9.4781 | -5.1623 | -6.9076
307.001 | -20.2991 | -23.1375 | -28.1481 | -20.0291 | -15.695 | -12.981 | -11.4131 | -9.3855 | -4.7862 | -6.5487
308.001 | -20.379 | -22.9202 | -27.9724 | -20.0915 | -15.6648 | -12.9811 | -11.4228 | -9.2415 | -4.4577 | -6.2241
309.002 | -20.2692 | -22.7485 | -27.3109 | -19.9479 | -15.6034 | -12.9619 | -11.4214 | -9.1183 | -4.1477 | -5.9308
310.002 | -20.2808 | -22.6051 | -27.1099 | -20.0783 | -15.6409 | -13.023 | -11.459 | -8.993 | -3.8863 | -5.69
311.001 | -20.391 | -22.5677 | -26.8194 | -20.0562 | -15.5804 | -12.9874 | -11.498 | -8.908 | -3.6626 | -5.4991
312.002 | -20.5739 | -22.5874 | -26.602 | -20.1552 | -15.7444 | -13.0255 | -11.4714 | -8.8262 | -3.5001 | -5.3368
313.001 | -20.8269 | -22.5849 | -26.4609 | -20.1818 | -15.7363 | -12.9894 | -11.5124 | -8.7618 | -3.364 | -5.1975
314.002 | -21.0336 | -22.8153 | -26.5242 | -20.1633 | -15.7494 | -13.1215 | -11.4925 | -8.7303 | -3.2649 | -5.0931
315.002 | -21.303 | -22.7942 | -26.7539 | -20.4083 | -15.8501 | -13.0965 | -11.5551 | -8.7009 | -3.1897 | -5.0019
316.002 | -21.4591 | -22.8214 | -26.6664 | -20.5086 | -15.9161 | -13.1164 | -11.5437 | -8.6801 | -3.127 | -4.9465
317 | -21.5153 | -22.7146 | -26.2752 | -20.4776 | -15.9573 | -13.1059 | -11.5627 | -8.6759 | -3.0824 | -4.8988
318.002 | -21.5112 | -22.4762 | -25.8555 | -20.5126 | -15.8615 | -13.1231 | -11.5722 | -8.6878 | -3.0754 | -4.8694
319.002 | -21.4484 | -22.2089 | -25.2538 | -20.5191 | -15.8502 | -13.0951 | -11.5838 | -8.7451 | -3.0793 | -4.8782
320.002 | -21.3856 | -21.9917 | -24.7402 | -20.1922 | -15.8119 | -13.0848 | -11.5788 | -8.7781 | -3.1022 | -4.9099
321.002 | -21.2999 | -21.7848 | -24.0973 | -20.0429 | -15.6496 | -12.9452 | -11.5745 | -8.845 | -3.1578 | -4.9524
322.002 | -21.2206 | -21.4073 | -23.5955 | -20.0178 | -15.66 | -12.911 | -11.6321 | -8.981 | -3.2372 | -5.0372
323.002 | -21.2141 | -21.3284 | -23.07 | -19.7511 | -15.6543 | -12.9631 | -11.596 | -9.1071 | -3.3324 | -5.1279
324.002 | -21.2911 | -21.1512 | -22.7028 | -19.741 | -15.5682 | -12.9212 | -11.6853 | -9.2653 | -3.4494 | -5.2075
325.002 | -21.2336 | -20.9744 | -22.5253 | -19.5647 | -15.6186 | -12.9173 | -11.8184 | -9.504 | -3.5736 | -5.3041
326.001 | -21.2887 | -20.9352 | -22.2611 | -19.6143 | -15.5802 | -12.9875 | -11.9403 | -9.7397 | -3.6993 | -5.3864
327.001 | -21.3345 | -20.8614 | -22.1001 | -19.6405 | -15.6475 | -12.9815 | -12.0928 | -10.0367 | -3.8345 | -5.4647
328.002 | -21.3626 | -20.9106 | -21.8888 | -19.506 | -15.7351 | -13.1219 | -12.2934 | -10.397 | -4.0092 | -5.5733
329.001 | -21.6377 | -20.9654 | -21.8776 | -19.6288 | -15.777 | -13.3236 | -12.5834 | -10.7801 | -4.2003 | -5.7002
330.002 | -21.9234 | -21.047 | -21.9967 | -19.7611 | -16.0157 | -13.4542 | -12.7868 | -11.227 | -4.4276 | -5.8736
331.002 | -22.1708 | -21.37 | -22.1232 | -19.9747 | -16.1715 | -13.7146 | -13.1368 | -11.7354 | -4.6836 | -6.0989
332.003 | -22.6007 | -21.5999 | -22.444 | -20.3579 | -16.4406 | -13.8829 | -13.5224 | -12.3273 | -4.9944 | -6.369
333.002 | -22.9278 | -21.9464 | -22.7828 | -20.6774 | -16.7152 | -14.2148 | -13.8734 | -12.9662 | -5.3484 | -6.6615
334.001 | -23.453 | -22.2182 | -22.9263 | -21.1122 | -17.0725 | -14.4991 | -14.3209 | -13.6501 | -5.7181 | -6.9698
335.001 | -23.5701 | -22.3703 | -23.1782 | -21.4397 | -17.4607 | -14.8312 | -14.7711 | -14.4639 | -6.1184 | -7.2621
336.001 | -23.8287 | -22.3136 | -23.2264 | -21.6 | -17.8373 | -15.1042 | -15.1669 | -15.3173 | -6.5309 | -7.5413
337.002 | -23.7712 | -22.376 | -23.2052 | -21.9661 | -18.106 | -15.4871 | -15.6322 | -16.2713 | -6.9238 | -7.7514
338.002 | -23.6572 | -22.2916 | -23.1338 | -22.3112 | -18.4958 | -15.8674 | -16.1092 | -17.3024 | -7.2966 | -7.939
339.002 | -23.483 | -22.3475 | -23.2417 | -22.5679 | -18.9733 | -16.2537 | -16.6096 | -18.2967 | -7.6683 | -8.0444
340.001 | -23.3334 | -22.3366 | -23.2301 | -23.0364 | -19.3987 | -16.7152 | -17.0354 | -19.4147 | -7.9946 | -8.0856
341.001 | -23.4524 | -22.5779 | -23.4056 | -23.3951 | -19.8613 | -17.2881 | -17.5613 | -20.4625 | -8.3208 | -8.1143
342.003 | -23.4683 | -22.6311 | -23.4107 | -23.7816 | -20.6692 | -17.9376 | -18.1014 | -21.4088 | -8.6118 | -8.1301
343.002 | -23.4776 | -22.7001 | -23.6602 | -24.1336 | -21.2587 | -18.4366 | -18.7814 | -22.4275 | -8.9205 | -8.1441
344.001 | -23.6375 | -22.8217 | -23.4609 | -24.5692 | -22.1231 | -19.0862 | -19.1577 | -23.342 | -9.1851 | -8.1542
345.001 | -23.6941 | -22.7448 | -23.1632 | -24.7188 | -22.6793 | -19.6936 | -19.6186 | -23.8121 | -9.4552 | -8.1869
346.002 | -24.0134 | -22.5271 | -22.7826 | -24.4757 | -23.2668 | -20.2336 | -19.91 | -24.3916 | -9.7313 | -8.2706
347.001 | -23.775 | -22.2381 | -22.4749 | -24.0465 | -23.8109 | -20.859 | -20.102 | -24.6064 | -9.9698 | -8.3259
348.002 | -23.8243 | -22.0089 | -21.8388 | -23.7877 | -24.1873 | -21.274 | -20.4044 | -24.681 | -10.2529 | -8.4101
349.001 | -23.686 | -21.5916 | -21.3487 | -23.4341 | -24.4053 | -21.9772 | -20.697 | -24.6945 | -10.4749 | -8.4912
350.001 | -23.4386 | -21.3413 | -20.9294 | -23.0461 | -25.0992 | -22.6617 | -21.0254 | -24.3327 | -10.7027 | -8.6228
351.002 | -23.3858 | -20.9902 | -20.6886 | -22.7921 | -25.8713 | -23.6271 | -21.1214 | -23.9172 | -10.858 | -8.6851
352.001 | -23.3287 | -20.7968 | -20.3637 | -22.7458 | -26.6632 | -24.4374 | -21.4463 | -23.983 | -11.0003 | -8.7595
353.002 | -23.1106 | -20.6212 | -20.1863 | -22.5315 | -27.469 | -25.5525 | -21.7385 | -23.7653 | -11.1068 | -8.8063
354.002 | -23.1543 | -20.4968 | -19.7699 | -22.1594 | -28.1953 | -26.8937 | -21.7006 | -23.0782 | -11.1252 | -8.808
355.002 | -23.0343 | -20.2395 | -19.609 | -22.0256 | -29.0209 | -27.8584 | -21.852 | -22.3429 | -11.081 | -8.7404
356.001 | -22.8623 | -20.2456 | -19.473 | -21.7752 | -29.3692 | -29.6014 | -22.106 | -22.3046 | -10.9463 | -8.6884
357.001 | -22.8459 | -19.8765 | -19.1723 | -21.4412 | -29.7972 | -30.1343 | -21.9269 | -21.9953 | -10.7721 | -8.525
358.002 | -22.6733 | -19.9806 | -18.9968 | -21.3117 | -29.3601 | -30.0973 | -21.79 | -21.5055 | -10.5443 | -8.3647
359.002 | -22.5907 | -19.8437 | -18.7521 | -20.9402 | -28.9153 | -30.2157 | -21.6936 | -21.2069 | -10.3076 | -8.1912
FREQUENCY | 1.1885
ANGLE\CUT | 0 | 2 | 4 | 6 | 8 | 10 | 12 | 14.3 | 20 | 23
0.0015 | -19.8798 | -19.4773 | -18.0119 | -16.6898 | -17.1274 | -20.9039 | -37.0198 | -24.1938 | -7.6577 | -6.6649
1.0016 | -19.8785 | -19.3649 | -17.7769 | -16.407 | -16.6549 | -20.527 | -33.0309 | -23.897 | -7.5113 | -6.4813
2.0017 | -19.8196 | -19.5206 | -17.5329 | -16.1269 | -16.2511 | -19.5944 | -30.0787 | -24.0842 | -7.3026 | -6.2896
3.0009 | -19.6143 | -19.2045 | -17.2721 | -15.8458 | -16.0144 | -19.3313 | -29.6077 | -23.7691 | -7.0788 | -6.0681
4.0011 | -19.4107 | -19.2162 | -17.1833 | -15.5912 | -15.6551 | -18.7067 | -27.652 | -23.7331 | -6.8742 | -5.8122
5.0012 | -19.3755 | -19.2618 | -17.0917 | -15.3886 | -15.446 | -18.3096 | -27.3415 | -23.4766 | -6.5963 | -5.5616
6.0016 | -19.2154 | -19.2187 | -16.9637 | -15.2264 | -15.2352 | -17.9949 | -25.9303 | -23.3542 | -6.3385 | -5.3288
7.0009 | -19.2966 | -19.31 | -16.9495 | -15.1262 | -14.9533 | -17.5905 | -25.4803 | -22.9335 | -6.0707 | -5.0567
8.0014 | -19.1272 | -19.4838 | -16.9142 | -14.9761 | -14.8113 | -17.2955 | -24.6905 | -22.8965 | -5.82 | -4.826
9.0014 | -19.1345 | -19.6367 | -16.789 | -14.7323 | -14.6528 | -16.9446 | -24.2913 | -22.5178 | -5.5697 | -4.5916
10.002 | -19.1744 | -19.7783 | -16.7383 | -14.5919 | -14.403 | -16.5671 | -23.8025 | -22.3358 | -5.3333 | -4.3785
11.001 | -19.4124 | -19.8852 | -16.6006 | -14.4231 | -14.1588 | -16.3655 | -23.2198 | -22.0034 | -5.1086 | -4.151
12.0019 | -19.3761 | -19.9355 | -16.565 | -14.2657 | -14.0629 | -16.1302 | -23.0319 | -21.9692 | -4.9026 | -3.9775
13.0014 | -19.3251 | -20.1212 | -16.4377 | -14.0932 | -13.8236 | -15.8792 | -22.7408 | -21.7303 | -4.6949 | -3.7762
14.0015 | -19.6489 | -20.4141 | -16.2657 | -14.0024 | -13.7053 | -15.8474 | -22.6023 | -21.5488 | -4.4958 | -3.6097
15.001 | -19.6401 | -20.4699 | -16.1827 | -13.8348 | -13.6135 | -15.7268 | -22.6292 | -21.5121 | -4.3125 | -3.4452
16.0011 | -19.7012 | -20.5731 | -16.0578 | -13.7177 | -13.4383 | -15.6268 | -22.6147 | -21.256 | -4.1403 | -3.2934
17.0009 | -19.7271 | -20.4632 | -16.0251 | -13.5519 | -13.3128 | -15.5454 | -22.4317 | -21.1359 | -3.9581 | -3.1287
18.0013 | -19.8474 | -20.6065 | -15.8865 | -13.4246 | -13.2353 | -15.4682 | -22.5811 | -20.7596 | -3.8143 | -2.9951
19.0014 | -19.805 | -20.503 | -15.808 | -13.2656 | -13.165 | -15.5455 | -22.6998 | -20.6714 | -3.67 | -2.8797
20.0015 | -19.9243 | -20.7705 | -15.7579 | -13.2287 | -13.0884 | -15.5816 | -22.7802 | -20.4666 | -3.5471 | -2.7746
21.0013 | -20.0348 | -20.8255 | -15.6136 | -13.0922 | -13.0593 | -15.5277 | -22.9591 | -20.2095 | -3.4339 | -2.6866
22.0018 | -20.1098 | -20.9137 | -15.5243 | -13.0335 | -13.05 | -15.5521 | -23.1714 | -19.9282 | -3.3596 | -2.6114
23.0019 | -20.0756 | -21.1378 | -15.4802 | -12.8819 | -12.9284 | -15.6387 | -23.3776 | -19.6588 | -3.2749 | -2.5612
24.0013 | -20.4266 | -21.0673 | -15.4289 | -12.8094 | -12.904 | -15.6477 | -23.8548 | -19.3088 | -3.2483 | -2.5102
25.001 | -20.6535 | -21.184 | -15.2907 | -12.7016 | -12.753 | -15.6895 | -24.464 | -18.8249 | -3.1909 | -2.4829
26.0015 | -20.6538 | -21.146 | -15.2177 | -12.607 | -12.7544 | -15.8208 | -25.1984 | -18.5896 | -3.1784 | -2.4782
27.0011 | -20.8707 | -21.3793 | -15.1788 | -12.4158 | -12.661 | -15.9573 | -26.2361 | -17.9973 | -3.1815 | -2.4952
28.0011 | -21.2564 | -21.397 | -15.1298 | -12.3806 | -12.6086 | -16.1069 | -27.49 | -17.3998 | -3.2071 | -2.5394
29.0014 | -21.6084 | -21.636 | -14.9958 | -12.2991 | -12.5645 | -16.3045 | -29.0432 | -16.9046 | -3.2617 | -2.5948
30.0016 | -21.7655 | -21.8573 | -14.889 | -12.1731 | -12.4806 | -16.3215 | -30.8584 | -16.3786 | -3.3128 | -2.7052
31.0012 | -22.0314 | -21.9431 | -14.9395 | -12.0975 | -12.5204 | -16.6109 | -33.6345 | -15.8819 | -3.4021 | -2.8217
32.0018 | -22.4219 | -21.9809 | -14.7597 | -11.9901 | -12.389 | -16.7927 | -36.1424 | -15.3473 | -3.5046 | -2.9592
33.0015 | -22.8041 | -22.0904 | -14.7862 | -11.9475 | -12.3671 | -16.8826 | -38.4384 | -14.8039 | -3.6298 | -3.1168
34.0008 | -23.0131 | -22.3013 | -14.7024 | -11.9154 | -12.2804 | -17.0597 | -36.8479 | -14.2744 | -3.7667 | -3.3086
35.0012 | -23.4649 | -22.24 | -14.6772 | -11.9159 | -12.2787 | -17.1186 | -33.4542 | -13.8433 | -3.8943 | -3.5199
36.0013 | -23.4292 | -22.3162 | -14.6654 | -11.8119 | -12.2512 | -17.1311 | -30.8158 | -13.4974 | -4.0544 | -3.7543
37.0018 | -24.0267 | -22.4127 | -14.6514 | -11.777 | -12.1705 | -17.1184 | -28.8325 | -13.0741 | -4.2454 | -3.9998
38.0013 | -24.0441 | -22.5359 | -14.5809 | -11.7414 | -12.0977 | -17.0793 | -27.5045 | -12.8174 | -4.4011 | -4.2546
39.0014 | -24.6515 | -22.6351 | -14.6455 | -11.6443 | -12.0227 | -16.9105 | -26.1025 | -12.5132 | -4.5596 | -4.4937
40.0014 | -24.7203 | -22.8624 | -14.6177 | -11.568 | -11.8527 | -16.6151 | -25.2017 | -12.3079 | -4.7111 | -4.7326
41.0014 | -24.9859 | -22.7047 | -14.5488 | -11.4651 | -11.6832 | -16.3079 | -24.2236 | -12.1493 | -4.8457 | -4.9525
42.0016 | -25.3298 | -22.8802 | -14.4736 | -11.3632 | -11.5066 | -15.9431 | -23.4549 | -12.0624 | -4.9838 | -5.1349
43.0013 | -25.7827 | -22.9549 | -14.495 | -11.2692 | -11.3497 | -15.5888 | -22.5793 | -11.9483 | -5.0868 | -5.2874
44.0014 | -26.1087 | -23.0023 | -14.3193 | -11.167 | -11.1651 | -15.1595 | -21.6424 | -11.8641 | -5.2085 | -5.4046
45.0017 | -26.6243 | -22.8888 | -14.301 | -11.096 | -11.0143 | -14.6642 | -21.0549 | -11.8384 | -5.3031 | -5.5149
46.0015 | -27.5257 | -22.9189 | -14.2384 | -10.9489 | -10.8092 | -14.2254 | -20.1223 | -11.8569 | -5.4151 | -5.5796
47.001 | -28.4313 | -22.6547 | -14.2097 | -10.9134 | -10.6491 | -13.8502 | -19.4383 | -11.8897 | -5.5508 | -5.6661
48.0013 | -29.5346 | -22.4883 | -14.0821 | -10.769 | -10.5365 | -13.4315 | -18.8406 | -11.9728 | -5.6955 | -5.7391
49.0014 | -30.4341 | -22.2249 | -14.0127 | -10.6757 | -10.3376 | -13.0135 | -18.1052 | -12.2171 | -5.8882 | -5.8365
50.0012 | -31.6014 | -22.0793 | -13.9456 | -10.6555 | -10.2009 | -12.691 | -17.6631 | -12.371 | -6.0933 | -5.9322
51.0019 | -33.3288 | -21.8126 | -13.8561 | -10.548 | -10.0674 | -12.3767 | -17.1673 | -12.5976 | -6.3337 | -6.0863
52.0019 | -34.4454 | -21.6642 | -13.838 | -10.5153 | -9.913 | -11.9598 | -16.7742 | -12.8709 | -6.6437 | -6.2816
53.0015 | -37.4172 | -21.4337 | -13.8625 | -10.4741 | -9.7893 | -11.802 | -16.3041 | -13.3122 | -6.9613 | -6.5349
54.0012 | -39.8306 | -21.1338 | -13.7625 | -10.4761 | -9.7162 | -11.4765 | -15.957 | -13.789 | -7.3412 | -6.8579
55.0012 | -43.4348 | -21.0252 | -13.7876 | -10.4719 | -9.6339 | -11.229 | -15.4395 | -14.3883 | -7.771 | -7.2677
56.0014 | -45.5376 | -20.9641 | -13.7313 | -10.5043 | -9.5666 | -10.9553 | -15.0801 | -14.7991 | -8.2322 | -7.7158
57.0013 | -49.561 | -20.8977 | -13.7726 | -10.5163 | -9.4803 | -10.7586 | -14.5899 | -15.5098 | -8.8091 | -8.2684
58.0014 | -46.2718 | -20.7378 | -13.858 | -10.5223 | -9.4232 | -10.5093 | -14.163 | -16.129 | -9.3709 | -8.9403
59.0013 | -40.7605 | -20.4707 | -13.8011 | -10.5202 | -9.3399 | -10.2501 | -13.6784 | -16.7544 | -9.9679 | -9.7124
60.0015 | -40.0789 | -20.2795 | -13.8566 | -10.5629 | -9.2766 | -10.0628 | -13.1499 | -17.144 | -10.7144 | -10.5827
61.0014 | -37.8144 | -20.231 | -13.8797 | -10.5822 | -9.2635 | -9.8206 | -12.6888 | -17.4873 | -11.4338 | -11.6754
62.0013 | -35.9561 | -20.2179 | -13.9686 | -10.6267 | -9.2075 | -9.617 | -12.2684 | -17.554 | -12.2279 | -12.8483
63.0013 | -35.6278 | -20.2214 | -13.9729 | -10.6239 | -9.1798 | -9.4646 | -11.7913 | -17.5143 | -13.0727 | -14.2565
64.0015 | -34.1791 | -19.9787 | -14.0875 | -10.7215 | -9.1387 | -9.2608 | -11.3573 | -17.116 | -13.9415 | -15.8908
65.001 | -33.2551 | -19.9788 | -14.1506 | -10.8275 | -9.1433 | -9.1125 | -10.954 | -16.4198 | -14.9093 | -17.6406
66.0018 | -32.1943 | -19.9615 | -14.255 | -10.8949 | -9.1508 | -9.0024 | -10.5956 | -15.7988 | -15.852 | -19.5319
67.0016 | -31.6251 | -19.8068 | -14.333 | -10.9948 | -9.1805 | -8.8924 | -10.2586 | -15.0513 | -16.8464 | -20.9992
68.0011 | -30.5658 | -19.8142 | -14.4268 | -11.1511 | -9.2143 | -8.8126 | -9.9886 | -14.4469 | -17.9589 | -21.5849
69.0017 | -30.3657 | -19.7659 | -14.5612 | -11.2734 | -9.2904 | -8.7043 | -9.6763 | -13.7 | -19.0221 | -20.9227
70.0015 | -29.2508 | -19.911 | -14.6829 | -11.4024 | -9.4118 | -8.6958 | -9.4919 | -13.1203 | -20.1605 | -19.7159
71.0015 | -28.3382 | -19.8709 | -14.8513 | -11.6362 | -9.4991 | -8.7133 | -9.2751 | -12.5805 | -21.2598 | -18.7084
72.0014 | -28.5682 | -19.8859 | -15.05 | -11.8457 | -9.6969 | -8.7093 | -9.1004 | -12.0307 | -22.1435 | -17.7026
73.0015 | -28.3769 | -19.9494 | -15.3153 | -12.1144 | -9.8404 | -8.7933 | -8.9635 | -11.5406 | -22.8451 | -16.9488
74.0014 | -28.0182 | -20.1962 | -15.6347 | -12.4164 | -10.042 | -8.8433 | -8.8611 | -11.0366 | -23.1603 | -16.3444
75.0013 | -27.7342 | -20.3576 | -15.9514 | -12.7513 | -10.3224 | -8.9787 | -8.7317 | -10.6161 | -23.1618 | -15.9477
76.0015 | -27.6515 | -20.478 | -16.3217 | -13.0775 | -10.6353 | -9.114 | -8.7059 | -10.2421 | -22.3004 | -15.5295
77.001 | -27.9338 | -20.6937 | -16.6133 | -13.5046 | -10.8859 | -9.2391 | -8.6466 | -9.847 | -20.8478 | -15.3348
78.0016 | -27.7743 | -20.964 | -17.0533 | -13.9207 | -11.2596 | -9.4454 | -8.6317 | -9.4844 | -19.2175 | -15.016
79.0012 | -28.0917 | -21.3713 | -17.4922 | -14.4187 | -11.5095 | -9.5946 | -8.6363 | -9.1724 | -17.5132 | -14.7323
80.0011 | -28.0365 | -21.4454 | -17.9482 | -14.7952 | -11.9317 | -9.7925 | -8.5864 | -8.8593 | -16.0957 | -14.336
81.0015 | -28.293 | -21.5444 | -18.2996 | -15.2246 | -12.2687 | -9.9737 | -8.5781 | -8.5426 | -14.6324 | -13.9298
82.0012 | -27.8677 | -21.9202 | -18.7935 | -15.7401 | -12.6099 | -10.1429 | -8.5791 | -8.2268 | -13.3686 | -13.4132
83.0015 | -27.3897 | -22.2478 | -19.0976 | -16.2153 | -12.94 | -10.3528 | -8.5497 | -7.9581 | -12.2468 | -12.8505
84.0013 | -27.7854 | -22.4672 | -19.5508 | -16.7646 | -13.3492 | -10.4942 | -8.5852 | -7.734 | -11.214 | -12.2801
85.0013 | -27.6106 | -22.4797 | -20.1176 | -17.4191 | -13.8203 | -10.769 | -8.5872 | -7.5015 | -10.3397 | -11.71
86.0012 | -27.1392 | -22.5757 | -20.5667 | -17.8118 | -14.1865 | -10.9814 | -8.6228 | -7.3113 | -9.6501 | -11.1841
87.0016 | -27.0652 | -22.6753 | -21.1118 | -18.6474 | -14.6106 | -11.2328 | -8.6717 | -7.1682 | -8.928 | -10.7363
88.0013 | -27.0616 | -22.6963 | -21.4839 | -19.1404 | -15.094 | -11.4877 | -8.7987 | -7.0321 | -8.3925 | -10.2423
89.0014 | -26.5792 | -22.7643 | -22.1996 | -20.1436 | -15.6413 | -11.7568 | -8.8618 | -6.946 | -7.8884 | -9.8418
90.0015 | -26.3745 | -22.8688 | -22.988 | -20.8145 | -16.1664 | -12.0892 | -8.9688 | -6.9241 | -7.4345 | -9.4709
91.0012 | -26.4192 | -23.0379 | -23.5455 | -21.6297 | -16.7216 | -12.3518 | -9.1335 | -6.9078 | -7.0586 | -9.1378
92.0017 | -25.9159 | -23.0384 | -24.317 | -22.5024 | -17.3127 | -12.7288 | -9.321 | -6.8883 | -6.7332 | -8.8104
93.0015 | -25.6536 | -23.3141 | -25.0017 | -23.4308 | -17.7448 | -13.0428 | -9.5116 | -6.9469 | -6.4601 | -8.5482
94.0013 | -25.1601 | -23.4794 | -26.0665 | -24.4815 | -18.1778 | -13.3182 | -9.7089 | -6.9752 | -6.1998 | -8.2776
95.0016 | -24.9266 | -23.4376 | -27.0902 | -25.3357 | -18.6689 | -13.6144 | -9.9694 | -7.0456 | -5.9666 | -8.0753
96.0018 | -24.3421 | -23.4229 | -28.3554 | -25.9631 | -18.9936 | -14.0354 | -10.171 | -7.1246 | -5.7857 | -7.8274
97.0014 | -24.4119 | -23.5511 | -29.3871 | -26.2906 | -19.088 | -14.2628 | -10.4621 | -7.2264 | -5.6261 | -7.6489
98.0015 | -23.8901 | -23.5385 | -30.2521 | -26.1953 | -19.0532 | -14.5511 | -10.6298 | -7.317 | -5.4798 | -7.506
99.0008 | -23.355 | -23.597 | -31.6462 | -25.728 | -19.0275 | -14.7566 | -10.9065 | -7.412 | -5.3675 | -7.3361
100.002 | -23.2806 | -23.6457 | -33.7803 | -24.8709 | -18.7881 | -14.9161 | -11.1103 | -7.5398 | -5.3059 | -7.1962
101.002 | -22.7344 | -23.5469 | -36.2257 | -24.1051 | -18.3263 | -15.0608 | -11.3484 | -7.6603 | -5.2165 | -7.1129
102.001 | -22.5664 | -23.8282 | -38.8314 | -23.0327 | -17.9077 | -15.0215 | -11.5183 | -7.8117 | -5.1889 | -7.0166
103.001 | -22.3097 | -23.7572 | -41.1059 | -22.062 | -17.4278 | -15.03 | -11.8033 | -7.9695 | -5.1762 | -6.9328
104.001 | -22.1726 | -24.1254 | -39.6513 | -21.2542 | -16.8097 | -14.8297 | -11.9615 | -8.164 | -5.1755 | -6.8726
105.001 | -22.1632 | -24.1183 | -38.3615 | -20.4076 | -16.3047 | -14.6662 | -12.0871 | -8.3501 | -5.1948 | -6.8229
106.002 | -21.9089 | -24.1809 | -36.3451 | -19.6274 | -15.7434 | -14.4988 | -12.3694 | -8.5052 | -5.2338 | -6.7797
107.001 | -21.9746 | -24.5597 | -33.3283 | -18.8064 | -15.248 | -14.2064 | -12.5457 | -8.7373 | -5.2805 | -6.7431
108.002 | -21.8074 | -24.5706 | -31.389 | -18.1604 | -14.6729 | -13.9305 | -12.7774 | -8.9451 | -5.2937 | -6.7298
109.001 | -21.5503 | -25.0191 | -29.8531 | -17.4552 | -14.2263 | -13.7227 | -12.8711 | -9.1895 | -5.3583 | -6.7214
110.002 | -21.6312 | -25.4076 | -28.494 | -16.8694 | -13.7652 | -13.4912 | -13.0317 | -9.3592 | -5.3884 | -6.6912
111.002 | -21.6472 | -25.5625 | -27.4681 | -16.3486 | -13.2619 | -13.1734 | -13.183 | -9.62 | -5.429 | -6.688
112.001 | -21.6772 | -25.924 | -26.166 | -15.8381 | -12.9199 | -12.9732 | -13.4027 | -9.8046 | -5.4504 | -6.7045
113.001 | -21.5059 | -25.9288 | -25.2437 | -15.4508 | -12.5871 | -12.6661 | -13.4622 | -10.0359 | -5.4788 | -6.6853
114.001 | -21.4298 | -26.1659 | -24.4012 | -14.9613 | -12.2305 | -12.4563 | -13.4967 | -10.188 | -5.5003 | -6.7148
115.002 | -21.4018 | -26.3231 | -23.8054 | -14.5641 | -11.9234 | -12.2275 | -13.5179 | -10.3195 | -5.4995 | -6.7383
116.001 | -21.1712 | -26.1048 | -23.3512 | -14.2208 | -11.6195 | -12.0853 | -13.5495 | -10.4098 | -5.5052 | -6.7695
117.001 | -21.0116 | -26.1732 | -22.5669 | -13.9701 | -11.3613 | -11.8678 | -13.5523 | -10.4382 | -5.4817 | -6.7829
118.001 | -20.8085 | -26.0854 | -22.0695 | -13.7023 | -11.1451 | -11.6755 | -13.4875 | -10.4837 | -5.4571 | -6.7832
119.002 | -20.651 | -26.0482 | -21.4113 | -13.3717 | -10.9698 | -11.495 | -13.323 | -10.4519 | -5.3979 | -6.7972
120.001 | -20.3558 | -25.9785 | -21.135 | -13.2202 | -10.7271 | -11.3605 | -13.2445 | -10.4592 | -5.3129 | -6.7946
121.001 | -20.3792 | -25.6202 | -20.7509 | -12.9553 | -10.6286 | -11.2339 | -13.107 | -10.3848 | -5.2409 | -6.7872
122.003 | -20.1366 | -25.4824 | -20.3623 | -12.7513 | -10.5074 | -11.0748 | -12.9069 | -10.3602 | -5.133 | -6.7271
123.002 | -20.0676 | -25.2776 | -19.9807 | -12.5655 | -10.3303 | -10.9069 | -12.7913 | -10.2644 | -4.9626 | -6.6403
124.001 | -19.914 | -24.9877 | -19.4147 | -12.348 | -10.1659 | -10.7986 | -12.5822 | -10.0877 | -4.7868 | -6.5359
125.001 | -19.9327 | -24.948 | -19.2903 | -12.1827 | -10.0005 | -10.6849 | -12.3571 | -9.9352 | -4.5747 | -6.3872
126.001 | -19.8292 | -24.9216 | -18.9256 | -12.0097 | -9.8179 | -10.4754 | -12.1831 | -9.7171 | -4.3401 | -6.1721
127.001 | -19.7675 | -24.6165 | -18.5157 | -11.8122 | -9.7477 | -10.355 | -11.9009 | -9.4908 | -4.0302 | -5.9103
128.002 | -19.788 | -24.7069 | -18.2744 | -11.6634 | -9.6025 | -10.2648 | -11.7321 | -9.3017 | -3.7361 | -5.5985
129.001 | -19.732 | -24.5395 | -17.9216 | -11.4986 | -9.5043 | -10.0722 | -11.4502 | -8.993 | -3.4151 | -5.2565
130.002 | -19.7007 | -24.6096 | -17.8441 | -11.4203 | -9.3749 | -10.0105 | -11.2183 | -8.7332 | -3.093 | -4.8969
131.001 | -19.6951 | -24.5255 | -17.5092 | -11.3144 | -9.355 | -9.8535 | -10.9866 | -8.4534 | -2.758 | -4.5273
132.001 | -19.6442 | -24.194 | -17.3491 | -11.1887 | -9.3627 | -9.7974 | -10.7872 | -8.2099 | -2.4581 | -4.1772
133.001 | -19.6285 | -24.1584 | -17.1515 | -11.0959 | -9.2342 | -9.733 | -10.5652 | -7.9273 | -2.1534 | -3.8512
134.001 | -19.591 | -23.7016 | -16.9295 | -11.0403 | -9.16 | -9.6565 | -10.3903 | -7.6867 | -1.9208 | -3.574
135.001 | -19.6436 | -23.6404 | -16.7286 | -10.954 | -9.1473 | -9.6042 | -10.1238 | -7.3941 | -1.6887 | -3.3315
136.001 | -19.575 | -23.397 | -16.4923 | -10.8035 | -9.1407 | -9.5231 | -9.9639 | -7.1868 | -1.5024 | -3.141
137.001 | -19.5595 | -23.091 | -16.2184 | -10.8099 | -9.035 | -9.3326 | -9.7296 | -6.9444 | -1.3493 | -2.9748
138.001 | -19.5672 | -22.8495 | -16.0572 | -10.6835 | -8.9905 | -9.2981 | -9.5347 | -6.7157 | -1.2112 | -2.8303
139.001 | -19.6385 | -22.5061 | -15.7758 | -10.599 | -8.9728 | -9.2356 | -9.2966 | -6.5044 | -1.0955 | -2.6917
140.001 | -19.6231 | -22.1439 | -15.5515 | -10.4984 | -8.8812 | -9.0735 | -9.0939 | -6.2948 | -1.0045 | -2.5877
141.002 | -19.5475 | -21.7475 | -15.3431 | -10.4535 | -8.8574 | -9.0606 | -8.8745 | -6.1092 | -0.94532 | -2.5013
142.001 | -19.6278 | -21.5342 | -15.0766 | -10.3263 | -8.8191 | -8.913 | -8.7006 | -5.9297 | -0.91679 | -2.4406
143.002 | -19.711 | -21.1203 | -14.8489 | -10.3393 | -8.7766 | -8.8201 | -8.5104 | -5.7885 | -0.91735 | -2.409
144.001 | -19.6874 | -20.6802 | -14.6421 | -10.1719 | -8.7027 | -8.7677 | -8.3462 | -5.6979 | -0.95389 | -2.3868
145.001 | -19.734 | -20.4765 | -14.5219 | -10.1093 | -8.708 | -8.6451 | -8.233 | -5.6093 | -1.0264 | -2.4193
146.002 | -19.6839 | -20.2077 | -14.3795 | -10.0994 | -8.6713 | -8.6588 | -8.0856 | -5.5482 | -1.1415 | -2.4764
147.001 | -19.7706 | -20.0378 | -14.1981 | -10.0498 | -8.6297 | -8.5733 | -7.9959 | -5.5476 | -1.2684 | -2.5611
148.001 | -19.7327 | -19.9205 | -14.0662 | -9.9973 | -8.6425 | -8.5616 | -7.9504 | -5.5514 | -1.4303 | -2.6541
149.001 | -19.8963 | -19.7063 | -14.0992 | -10.0462 | -8.6771 | -8.5788 | -7.9225 | -5.5788 | -1.6227 | -2.7898
150.002 | -19.8591 | -19.5873 | -13.9924 | -10.0365 | -8.7061 | -8.5881 | -7.9206 | -5.613 | -1.8153 | -2.9377
151.002 | -20.0061 | -19.4579 | -13.9841 | -10.1178 | -8.8504 | -8.6124 | -7.9514 | -5.725 | -2.0508 | -3.1331
152.001 | -19.9926 | -19.5349 | -13.9876 | -10.2299 | -8.971 | -8.7198 | -8.0102 | -5.8534 | -2.2839 | -3.3681
153.001 | -20.2554 | -19.5639 | -13.9774 | -10.3724 | -9.0514 | -8.8985 | -8.126 | -6.0498 | -2.5974 | -3.6316
154.001 | -20.2925 | -19.6207 | -14.0397 | -10.4703 | -9.2842 | -9.0422 | -8.2934 | -6.2066 | -2.9448 | -3.9487
155.001 | -20.5956 | -19.5354 | -14.052 | -10.5384 | -9.3892 | -9.181 | -8.4429 | -6.4469 | -3.3056 | -4.3118
156.002 | -20.894 | -19.5938 | -14.0204 | -10.6429 | -9.5249 | -9.3292 | -8.5576 | -6.6916 | -3.708 | -4.6884
157.001 | -20.7239 | -19.3201 | -13.9796 | -10.7059 | -9.6439 | -9.4601 | -8.7279 | -6.9541 | -4.1259 | -5.0708
158.001 | -20.6063 | -19.1144 | -13.9555 | -10.8405 | -9.7396 | -9.5529 | -8.8349 | -7.1924 | -4.5583 | -5.4799
159.001 | -20.3836 | -18.8607 | -13.9222 | -10.8875 | -9.8674 | -9.6459 | -8.9646 | -7.4221 | -4.9814 | -5.8962
160.001 | -20.3605 | -18.6908 | -13.9308 | -10.9995 | -9.9979 | -9.6736 | -9.0655 | -7.676 | -5.4511 | -6.326
161.001 | -20.0432 | -18.5696 | -13.9844 | -11.1036 | -10.0888 | -9.7083 | -9.1327 | -7.9325 | -5.9216 | -6.7463
162.002 | -19.9036 | -18.4475 | -14.0758 | -11.2281 | -10.2127 | -9.8409 | -9.2499 | -8.1987 | -6.37 | -7.2038
163.001 | -19.7105 | -18.4266 | -14.1652 | -11.4153 | -10.359 | -9.9153 | -9.344 | -8.5233 | -6.8785 | -7.6276
164.001 | -19.6703 | -18.3498 | -14.1516 | -11.5045 | -10.4557 | -9.9878 | -9.4616 | -8.7826 | -7.3838 | -7.9971
165.002 | -19.727 | -18.3875 | -14.2279 | -11.5351 | -10.559 | -10.0087 | -9.5942 | -9.1434 | -7.82 | -8.2843
166.001 | -19.5487 | -18.2779 | -14.1719 | -11.6334 | -10.6155 | -10.0632 | -9.7331 | -9.4777 | -8.2231 | -8.5321
167.001 | -19.6218 | -17.9993 | -14.1496 | -11.7071 | -10.6262 | -10.107 | -9.785 | -9.9019 | -8.6073 | -8.7052
168.002 | -19.5213 | -17.9671 | -14.2175 | -11.7276 | -10.7119 | -10.1466 | -9.9527 | -10.2678 | -8.9133 | -8.8349
169.002 | -19.3571 | -17.8971 | -14.1828 | -11.7902 | -10.7207 | -10.1514 | -10.0513 | -10.6361 | -9.1887 | -8.9253
170.001 | -19.1224 | -17.7595 | -14.1781 | -11.9405 | -10.8032 | -10.2136 | -10.1976 | -11.0874 | -9.4146 | -9.0024
171.002 | -19.0599 | -17.7281 | -14.3585 | -12.0587 | -10.9209 | -10.2886 | -10.3812 | -11.6044 | -9.6356 | -9.0421
172.001 | -19.121 | -17.8045 | -14.4296 | -12.1971 | -11.0465 | -10.3751 | -10.5501 | -12.0769 | -9.8159 | -9.0355
173.001 | -19.1983 | -17.7315 | -14.5508 | -12.4022 | -11.1591 | -10.4735 | -10.7304 | -12.6507 | -9.8357 | -8.9791
174.002 | -19.1956 | -17.7711 | -14.5938 | -12.5212 | -11.3425 | -10.5792 | -10.9119 | -13.2233 | -9.8681 | -8.9139
175.002 | -19.2014 | -17.8683 | -14.7473 | -12.6505 | -11.4261 | -10.6905 | -11.1015 | -13.8028 | -9.794 | -8.7703
176.001 | -19.1775 | -17.8423 | -14.8783 | -12.8112 | -11.5227 | -10.7397 | -11.2714 | -14.3119 | -9.6731 | -8.6154
177.001 | -19.2672 | -17.7341 | -14.8741 | -12.9174 | -11.6159 | -10.7248 | -11.3687 | -14.9509 | -9.5103 | -8.4361
178.001 | -19.1153 | -17.5328 | -14.8595 | -12.93 | -11.6099 | -10.7993 | -11.4626 | -15.4913 | -9.3119 | -8.2481
179.002 | -19.1202 | -17.4948 | -14.8541 | -13.0565 | -11.6044 | -10.7714 | -11.5778 | -16.1684 | -9.0486 | -8.0293
180.001 | -19.0067 | -17.3439 | -14.8803 | -13.0653 | -11.6065 | -10.7499 | -11.6424 | -16.6931 | -8.8057 | -7.7942
181.002 | -18.9239 | -17.2292 | -14.8267 | -13.0714 | -11.5827 | -10.7205 | -11.7459 | -17.1862 | -8.5083 | -7.5051
182.002 | -18.8283 | -17.2072 | -14.9058 | -13.0871 | -11.4993 | -10.6723 | -11.8463 | -17.7187 | -8.1731 | -7.2155
183.002 | -18.8019 | -17.0734 | -14.9185 | -13.1773 | -11.492 | -10.6197 | -11.869 | -18.4122 | -7.8847 | -6.9187
184.002 | -18.8194 | -17.0057 | -14.9441 | -13.1493 | -11.4512 | -10.643 | -12.0048 | -18.9709 | -7.5561 | -6.6018
185.002 | -18.8616 | -16.9739 | -14.889 | -13.1801 | -11.5415 | -10.6392 | -12.19 | -19.7781 | -7.2751 | -6.2991
186.002 | -18.7686 | -16.9065 | -14.8555 | -13.2342 | -11.5498 | -10.6811 | -12.2868 | -20.6873 | -6.9888 | -5.992
187.001 | -18.7543 | -16.7542 | -14.7991 | -13.252 | -11.4935 | -10.7215 | -12.616 | -21.8153 | -6.7262 | -5.699
188.002 | -18.6634 | -16.6005 | -14.7484 | -13.2967 | -11.5679 | -10.8938 | -12.8619 | -22.8427 | -6.4535 | -5.4011
189.002 | -18.721 | -16.4331 | -14.8709 | -13.3546 | -11.6498 | -10.9356 | -13.105 | -23.7004 | -6.1731 | -5.1162
190.001 | -18.706 | -16.3949 | -14.8404 | -13.4261 | -11.7085 | -11.0668 | -13.5113 | -24.3123 | -5.9127 | -4.8055
191.002 | -18.6774 | -16.3768 | -14.9327 | -13.4856 | -11.7837 | -11.2274 | -13.8648 | -24.6769 | -5.6091 | -4.5576
192.002 | -18.7319 | -16.4036 | -15.0003 | -13.5964 | -11.8527 | -11.282 | -14.1489 | -24.1865 | -5.4066 | -4.3069
193.001 | -18.77 | -16.3426 | -15.1418 | -13.7179 | -11.9074 | -11.3463 | -14.4111 | -23.3838 | -5.1917 | -4.0996
194.001 | -18.8716 | -16.5258 | -15.2604 | -13.8243 | -12.0437 | -11.4138 | -14.8708 | -22.5553 | -5.0092 | -3.9415
195.002 | -19.1232 | -16.6373 | -15.4291 | -14.0535 | -12.0005 | -11.4991 | -15.2215 | -21.597 | -4.8308 | -3.7927
196.001 | -19.2611 | -16.7095 | -15.5326 | -14.2014 | -12.0644 | -11.6218 | -15.6733 | -20.4978 | -4.6593 | -3.6554
197.001 | -19.4355 | -16.8477 | -15.7081 | -14.1728 | -12.1551 | -11.7569 | -15.9818 | -19.5312 | -4.4688 | -3.5539
198.001 | -19.579 | -17.0733 | -15.8642 | -14.3441 | -12.1116 | -11.8245 | -16.4425 | -18.4805 | -4.287 | -3.4417
199.002 | -19.9014 | -17.1031 | -16.0093 | -14.4196 | -12.2177 | -11.9589 | -17.0763 | -17.5429 | -4.0818 | -3.3218
200.001 | -20.0868 | -17.1458 | -16.0787 | -14.3834 | -12.2154 | -11.9957 | -17.4689 | -16.5271 | -3.8918 | -3.2328
201.002 | -19.937 | -17.1128 | -16.0782 | -14.4441 | -12.1949 | -12.0637 | -17.8917 | -15.7203 | -3.6722 | -3.1565
202.001 | -20.0108 | -17.1598 | -16.1275 | -14.4563 | -12.2352 | -12.2058 | -18.3152 | -14.9884 | -3.4849 | -3.127
203.001 | -19.9041 | -17.1336 | -16.1321 | -14.4464 | -12.2109 | -12.171 | -18.6733 | -14.3162 | -3.2869 | -3.1024
204.002 | -20.0499 | -17.0966 | -16.158 | -14.541 | -12.237 | -12.2359 | -19.0609 | -13.6611 | -3.1381 | -3.1042
205.002 | -19.9216 | -17.1169 | -16.193 | -14.6 | -12.3071 | -12.3623 | -19.4142 | -13.1852 | -2.9729 | -3.1173
206.002 | -20.1672 | -17.0946 | -16.2276 | -14.5794 | -12.2854 | -12.3616 | -19.6635 | -12.6101 | -2.8147 | -3.159
207.002 | -20.0858 | -17.2367 | -16.3247 | -14.7231 | -12.2675 | -12.4096 | -20.1381 | -12.217 | -2.6725 | -3.1784
208.001 | -20.4392 | -17.2432 | -16.3774 | -14.6608 | -12.3778 | -12.579 | -20.4476 | -11.7812 | -2.5187 | -3.2202
209.002 | -20.562 | -17.4074 | -16.6012 | -14.7172 | -12.4242 | -12.5769 | -20.7106 | -11.4022 | -2.37 | -3.2605
210.002 | -20.7693 | -17.535 | -16.7128 | -14.8378 | -12.4326 | -12.6398 | -20.8252 | -11.0756 | -2.2348 | -3.2826
211.002 | -21.2542 | -17.7757 | -16.7571 | -14.9741 | -12.5151 | -12.6455 | -20.6997 | -10.8218 | -2.1046 | -3.3468
212.001 | -21.5315 | -17.8542 | -16.9456 | -15.0126 | -12.4855 | -12.6862 | -20.686 | -10.5916 | -2.0033 | -3.4068
213.001 | -21.6741 | -18.0287 | -17.0108 | -15.1007 | -12.5659 | -12.7442 | -20.3518 | -10.4322 | -1.927 | -3.4645
214.001 | -21.8253 | -18.1807 | -17.1967 | -15.1914 | -12.5257 | -12.7578 | -20.0903 | -10.3342 | -1.8594 | -3.5654
215.001 | -22.1771 | -18.2681 | -17.2741 | -15.2531 | -12.6103 | -12.7362 | -19.7488 | -10.22 | -1.8212 | -3.6341
216.001 | -22.5131 | -18.4252 | -17.3362 | -15.3174 | -12.7474 | -12.6768 | -19.6168 | -10.2121 | -1.7764 | -3.7236
217.001 | -22.7514 | -18.6554 | -17.6547 | -15.4192 | -12.7721 | -12.6957 | -19.312 | -10.148 | -1.7186 | -3.7958
218.001 | -22.9738 | -18.6799 | -17.7883 | -15.5397 | -12.7861 | -12.6642 | -18.8639 | -10.1644 | -1.7002 | -3.8492
219.002 | -23.229 | -18.9266 | -17.8775 | -15.6783 | -12.9047 | -12.6396 | -18.2274 | -10.2255 | -1.6701 | -3.9003
220.002 | -23.4604 | -19.0533 | -18.1714 | -15.8347 | -12.9716 | -12.4751 | -17.6382 | -10.2786 | -1.6528 | -3.9364
221.002 | -23.9467 | -19.197 | -18.3533 | -15.9152 | -12.9889 | -12.4867 | -17.2285 | -10.3599 | -1.6504 | -3.9889
222.001 | -24.2685 | -19.4855 | -18.3412 | -16.1083 | -12.9727 | -12.2959 | -16.6179 | -10.5584 | -1.6743 | -4.0499
223.002 | -24.7099 | -19.6051 | -18.4919 | -16.1864 | -13.0582 | -12.1869 | -15.9024 | -10.687 | -1.7152 | -4.1115
224.002 | -25.1133 | -19.6759 | -18.6033 | -16.108 | -13.0483 | -12.0388 | -15.27 | -10.9497 | -1.7983 | -4.1943
225.001 | -25.2101 | -19.8079 | -18.6974 | -16.2188 | -13.0805 | -11.8735 | -14.7521 | -11.1598 | -1.8852 | -4.2694
226.002 | -25.4632 | -20.1348 | -18.9125 | -16.4866 | -13.0451 | -11.7248 | -14.3226 | -11.3839 | -1.9632 | -4.3383
227.002 | -26.0513 | -20.4913 | -19.0657 | -16.4533 | -13.0784 | -11.6527 | -13.7718 | -11.6452 | -2.0804 | -4.4104
228.002 | -26.736 | -20.7408 | -19.3205 | -16.5021 | -13.0705 | -11.5155 | -13.386 | -11.8537 | -2.1764 | -4.4234
229.001 | -27.5871 | -21.129 | -19.4185 | -16.7324 | -13.1877 | -11.4113 | -12.9013 | -11.9669 | -2.3136 | -4.4813
230.002 | -28.8411 | -21.4438 | -19.6883 | -16.8313 | -13.1987 | -11.3421 | -12.5298 | -12.24 | -2.4651 | -4.515
231.002 | -30.537 | -21.7608 | -19.9485 | -16.9881 | -13.2821 | -11.2272 | -12.2275 | -12.4192 | -2.6274 | -4.5349
232.003 | -30.8972 | -22.134 | -20.1909 | -17.0599 | -13.393 | -11.1836 | -11.8236 | -12.4773 | -2.7997 | -4.5864
233.002 | -33.0882 | -22.5299 | -20.2162 | -17.1754 | -13.4647 | -11.1116 | -11.5059 | -12.5588 | -2.9978 | -4.6085
234.001 | -34.7761 | -23.1911 | -20.6165 | -17.2839 | -13.491 | -11.0879 | -11.2284 | -12.632 | -3.2258 | -4.6415
235.001 | -36.2411 | -23.6532 | -20.8629 | -17.5994 | -13.5454 | -11.0822 | -10.966 | -12.5838 | -3.4795 | -4.695
236.002 | -39.4244 | -23.9218 | -21.1532 | -17.7063 | -13.7157 | -11.0018 | -10.6894 | -12.5016 | -3.7476 | -4.7366
237.001 | -40.9452 | -24.3493 | -21.3921 | -17.9753 | -13.7781 | -11.0043 | -10.4715 | -12.3027 | -4.0344 | -4.7871
238.002 | -46.0965 | -25.0016 | -21.6553 | -18.0299 | -13.9061 | -10.9252 | -10.2675 | -12.0743 | -4.3611 | -4.8789
239.002 | -48.1579 | -25.0617 | -21.724 | -18.1083 | -13.9353 | -10.9266 | -10.0513 | -11.8754 | -4.7016 | -4.9492
240.001 | -57.7887 | -25.5208 | -22.0675 | -18.1839 | -14.0199 | -10.9316 | -9.8435 | -11.5721 | -5.0813 | -5.0656
241.002 | -53.9777 | -26.0757 | -21.9734 | -18.2451 | -14.0455 | -10.8464 | -9.6919 | -11.3308 | -5.494 | -5.1864
242.001 | -53.1251 | -26.2439 | -22.1771 | -18.4275 | -14.183 | -10.8906 | -9.5239 | -11.0029 | -5.949 | -5.3684
243.001 | -44.3954 | -26.7455 | -22.3834 | -18.3528 | -14.2062 | -10.8377 | -9.396 | -10.7032 | -6.4578 | -5.5584
244.002 | -40.2986 | -27.6671 | -22.5775 | -18.4173 | -14.0871 | -10.6816 | -9.233 | -10.4521 | -7.0073 | -5.815
245.002 | -38.4482 | -28.2879 | -22.8207 | -18.3034 | -14.0519 | -10.7473 | -9.1724 | -10.1784 | -7.5954 | -6.1167
246.002 | -35.7674 | -28.8675 | -22.5245 | -18.1576 | -14.066 | -10.7166 | -9.0678 | -9.9024 | -8.2107 | -6.4619
247.001 | -34.7428 | -29.4204 | -22.5558 | -18.1099 | -13.9267 | -10.7204 | -8.9698 | -9.7089 | -8.9535 | -6.8654
248.002 | -32.9784 | -29.3211 | -22.4631 | -17.8691 | -13.9172 | -10.6281 | -8.9317 | -9.5704 | -9.7556 | -7.3101
249.001 | -32.4397 | -30.0946 | -22.4171 | -17.5875 | -13.7665 | -10.6263 | -8.9178 | -9.3984 | -10.6483 | -7.8527
250.003 | -31.6657 | -30.3638 | -21.9059 | -17.5604 | -13.7195 | -10.5989 | -8.9487 | -9.3112 | -11.5577 | -8.4193
251.002 | -31.0983 | -30.8491 | -22.0632 | -17.2857 | -13.6671 | -10.6927 | -8.9759 | -9.2847 | -12.6097 | -9.0729
252.001 | -30.674 | -30.8212 | -21.9085 | -17.1424 | -13.5743 | -10.7443 | -9.0293 | -9.2739 | -13.7299 | -9.8088
253.002 | -29.9995 | -31.3279 | -21.8443 | -17.0648 | -13.6478 | -10.8081 | -9.1729 | -9.3688 | -14.9744 | -10.6129
254.002 | -29.4706 | -31.759 | -21.5414 | -16.9124 | -13.5557 | -10.9635 | -9.3776 | -9.5198 | -16.5251 | -11.503
255.001 | -29.4664 | -31.4592 | -21.4754 | -16.8623 | -13.6239 | -11.0432 | -9.5565 | -9.6549 | -18.1482 | -12.4921
256.001 | -29.8005 | -31.6736 | -21.4284 | -16.7773 | -13.5494 | -11.2009 | -9.7589 | -9.9086 | -20.0702 | -13.604
257.001 | -29.8501 | -30.8461 | -20.9928 | -16.4881 | -13.5522 | -11.355 | -10.124 | -10.1822 | -22.534 | -14.7684
258.002 | -29.9123 | -30.7106 | -21.024 | -16.4541 | -13.5113 | -11.539 | -10.3014 | -10.5317 | -25.5061 | -16.1536
259.002 | -29.9571 | -30.7737 | -20.8392 | -16.3767 | -13.598 | -11.659 | -10.6647 | -10.9659 | -29.4385 | -17.5218
260.002 | -29.7845 | -30.7016 | -20.7553 | -16.1756 | -13.5577 | -11.9407 | -10.9944 | -11.3981 | -33.6993 | -18.8223
261.001 | -30.0105 | -30.5634 | -20.609 | -15.9698 | -13.6607 | -12.0615 | -11.4202 | -11.9148 | -32.8739 | -19.736
262.001 | -30.3095 | -30.7145 | -20.5306 | -16.0236 | -13.5967 | -12.3657 | -11.8828 | -12.5214 | -28.1332 | -19.8968
263.001 | -30.0064 | -30.9471 | -20.3359 | -16.0061 | -13.7245 | -12.5884 | -12.2619 | -13.1664 | -24.5243 | -19.046
264.002 | -29.5351 | -31.0983 | -20.4401 | -15.9454 | -13.7332 | -12.8248 | -12.8541 | -13.9081 | -21.7773 | -17.6316
265.002 | -29.1922 | -31.4022 | -20.2418 | -15.8861 | -13.8448 | -13.0022 | -13.2404 | -14.5864 | -19.4049 | -16.0846
266.003 | -29.4663 | -31.5907 | -20.2788 | -15.7986 | -13.9126 | -13.3386 | -13.7555 | -15.43 | -17.4922 | -14.5579
267.001 | -29.0859 | -32.0798 | -20.2454 | -15.8324 | -13.8831 | -13.5273 | -14.2779 | -16.2044 | -15.7556 | -13.1755
268.002 | -28.696 | -32.7463 | -20.6099 | -15.7054 | -13.9524 | -13.7449 | -14.8211 | -17.0891 | -14.4276 | -11.968
269.001 | -28.1768 | -33.1536 | -20.4547 | -15.8185 | -13.9888 | -13.9205 | -15.4037 | -17.9429 | -13.1879 | -10.9055
270.001 | -28.0251 | -34.0172 | -20.543 | -15.623 | -14.0204 | -14.1654 | -15.9764 | -18.5704 | -12.1457 | -9.9836
271.001 | -27.5678 | -35.4516 | -20.4594 | -15.6673 | -14.0866 | -14.4217 | -16.5722 | -19.0267 | -11.1529 | -9.2314
272.002 | -26.8771 | -36.987 | -20.5934 | -15.7523 | -14.0739 | -14.6058 | -17.2334 | -19.1496 | -10.2905 | -8.5673
273.001 | -26.1701 | -40.1175 | -20.7342 | -15.7254 | -14.2031 | -14.9045 | -17.8955 | -18.9665 | -9.5014 | -7.9677
274.002 | -25.658 | -43.6968 | -20.9001 | -15.726 | -14.178 | -15.067 | -18.4448 | -18.4405 | -8.8464 | -7.4631
275.001 | -25.0448 | -44.7267 | -21.0991 | -15.7856 | -14.2936 | -15.36 | -18.839 | -17.6905 | -8.1963 | -7.0366
276.001 | -24.7269 | -45.8353 | -21.1775 | -15.7356 | -14.2712 | -15.563 | -19.3756 | -16.9656 | -7.6975 | -6.6844
277.002 | -24.4262 | -47.5306 | -21.2921 | -15.6831 | -14.3093 | -15.7601 | -19.6682 | -16.2652 | -7.2653 | -6.4221
278.001 | -23.9092 | -54.3948 | -21.1928 | -15.6399 | -14.2794 | -15.9903 | -19.7651 | -15.5901 | -6.8802 | -6.2371
279.002 | -23.602 | -48.8518 | -21.4194 | -15.638 | -14.305 | -15.9683 | -19.7588 | -14.9739 | -6.6275 | -6.1404
280.001 | -23.1279 | -47.8449 | -21.2747 | -15.6021 | -14.3132 | -16.0591 | -19.7002 | -14.3956 | -6.4271 | -6.1144
281.002 | -23.1935 | -44.0372 | -21.4114 | -15.5534 | -14.3491 | -16.1517 | -19.2524 | -13.8841 | -6.3264 | -6.1543
282.002 | -22.7703 | -42.6497 | -21.4299 | -15.6821 | -14.3688 | -16.2213 | -18.852 | -13.4779 | -6.2783 | -6.2369
283.001 | -22.9221 | -40.6273 | -21.5247 | -15.6896 | -14.387 | -16.1075 | -18.4848 | -13.1045 | -6.2775 | -6.3648
284.001 | -22.8393 | -38.5205 | -21.6942 | -15.7459 | -14.5185 | -16.0003 | -17.9786 | -12.852 | -6.3472 | -6.5238
285.002 | -22.4675 | -36.9171 | -22.0006 | -15.768 | -14.4112 | -15.9164 | -17.4836 | -12.611 | -6.415 | -6.722
286.002 | -22.3465 | -34.7969 | -22.223 | -15.883 | -14.3561 | -15.6916 | -17.1303 | -12.4838 | -6.5129 | -6.9082
287.002 | -21.9437 | -33.4556 | -22.3319 | -15.9378 | -14.3476 | -15.4522 | -16.7198 | -12.3846 | -6.6161 | -7.1337
288.001 | -21.4346 | -32.439 | -22.6005 | -15.9185 | -14.2774 | -15.3342 | -16.3028 | -12.3152 | -6.7698 | -7.3533
289.002 | -21.2591 | -30.8466 | -22.7636 | -15.8752 | -14.1874 | -15.0152 | -16.1137 | -12.3018 | -6.8959 | -7.5494
290.002 | -20.7864 | -30.492 | -22.7222 | -15.8595 | -14.1298 | -14.822 | -15.7708 | -12.3955 | -6.9972 | -7.7217
291.001 | -20.8375 | -29.7344 | -22.7982 | -15.8467 | -14.0699 | -14.6981 | -15.6691 | -12.5196 | -7.0636 | -7.8399
292.001 | -20.703 | -29.1797 | -22.7589 | -15.7822 | -13.9282 | -14.4739 | -15.5917 | -12.6262 | -7.0849 | -7.9064
293.001 | -20.4364 | -28.945 | -22.9712 | -15.7887 | -13.8944 | -14.4008 | -15.4811 | -12.687 | -7.0188 | -7.8944
294.001 | -20.5735 | -28.711 | -22.8641 | -15.8312 | -13.8805 | -14.295 | -15.5441 | -12.845 | -6.9083 | -7.8199
295.002 | -20.5285 | -28.4874 | -23.1675 | -15.9016 | -13.8615 | -14.2399 | -15.5631 | -12.9113 | -6.7043 | -7.7224
296.001 | -20.325 | -28.2148 | -23.3108 | -15.9485 | -13.9712 | -14.2888 | -15.5626 | -12.8994 | -6.4909 | -7.5977
297.001 | -20.2388 | -27.6066 | -23.6194 | -16.0429 | -13.9762 | -14.271 | -15.4536 | -12.7249 | -6.2349 | -7.5121
298.001 | -20.1262 | -26.9493 | -24.056 | -16.2483 | -14.0604 | -14.2108 | -15.3367 | -12.6109 | -6.0015 | -7.4084
299.001 | -19.9908 | -26.3617 | -24.0284 | -16.3891 | -14.1697 | -14.2218 | -15.2435 | -12.3515 | -5.7717 | -7.3459
300.002 | -19.881 | -25.9163 | -24.3933 | -16.5136 | -14.1765 | -14.1197 | -14.9537 | -12.1513 | -5.5553 | -7.29
301.002 | -19.8602 | -25.5689 | -24.3329 | -16.6009 | -14.2074 | -14.0136 | -14.8322 | -12.031 | -5.3309 | -7.2608
302.002 | -19.9095 | -25.5109 | -24.4496 | -16.592 | -14.2046 | -13.9027 | -14.7701 | -11.7764 | -5.1173 | -7.1836
303.001 | -19.9549 | -25.0583 | -24.5628 | -16.7112 | -14.1909 | -13.8574 | -14.6326 | -11.5597 | -4.8916 | -7.0906
304.002 | -19.8401 | -25.2427 | -24.7094 | -16.8737 | -14.2705 | -13.7094 | -14.3964 | -11.4007 | -4.6433 | -6.9654
305.002 | -19.9417 | -24.866 | -25.0308 | -17.0123 | -14.2151 | -13.7544 | -14.2023 | -11.0606 | -4.4012 | -6.8081
306.001 | -19.8183 | -24.7027 | -25.2503 | -17.1921 | -14.2393 | -13.6553 | -14.0299 | -10.8634 | -4.1566 | -6.6209
307.001 | -19.8212 | -24.3782 | -25.5029 | -17.3089 | -14.3392 | -13.5831 | -13.9675 | -10.5502 | -3.9067 | -6.4063
308.001 | -19.6861 | -23.9518 | -25.295 | -17.4719 | -14.3877 | -13.455 | -13.7549 | -10.3314 | -3.6882 | -6.2111
309.002 | -19.4677 | -23.5921 | -25.48 | -17.596 | -14.4407 | -13.5231 | -13.6559 | -10.0459 | -3.4703 | -5.9982
310.002 | -19.4958 | -23.2881 | -25.6946 | -17.7272 | -14.5709 | -13.5044 | -13.4467 | -9.8337 | -3.3104 | -5.7946
311.001 | -19.5573 | -23.1449 | -25.716 | -17.9602 | -14.7138 | -13.4301 | -13.3917 | -9.6556 | -3.1485 | -5.6098
312.002 | -19.5055 | -23.0995 | -26.1716 | -18.2292 | -14.8333 | -13.5045 | -13.307 | -9.4948 | -3.0315 | -5.4429
313.001 | -19.5674 | -22.9524 | -26.6682 | -18.5408 | -14.9374 | -13.516 | -13.1599 | -9.4131 | -2.9041 | -5.2626
314.002 | -19.6037 | -22.7147 | -27.4626 | -19.0171 | -15.2301 | -13.5517 | -13.1085 | -9.3073 | -2.7967 | -5.0866
315.002 | -19.624 | -22.4767 | -27.5982 | -19.2756 | -15.3252 | -13.5695 | -12.9572 | -9.2104 | -2.7243 | -4.9328
316.002 | -19.4188 | -22.1242 | -27.6379 | -19.6312 | -15.453 | -13.5238 | -12.9836 | -9.1868 | -2.6605 | -4.8077
317 | -19.4383 | -21.9019 | -27.7281 | -20.0131 | -15.5917 | -13.5593 | -12.8225 | -9.1418 | -2.606 | -4.6843
318.002 | -19.5404 | -21.8454 | -27.3099 | -20.0386 | -15.562 | -13.4264 | -12.7079 | -9.1559 | -2.5698 | -4.5912
319.002 | -19.4543 | -21.6614 | -26.6423 | -19.9883 | -15.5474 | -13.3642 | -12.6147 | -9.1127 | -2.5676 | -4.528
320.002 | -19.5202 | -21.6394 | -26.6329 | -19.9484 | -15.6341 | -13.339 | -12.5325 | -9.181 | -2.5837 | -4.5059
321.002 | -19.7477 | -21.4864 | -25.9714 | -20.3133 | -15.7149 | -13.2811 | -12.4761 | -9.1968 | -2.6126 | -4.4956
322.002 | -19.6727 | -21.5452 | -26.191 | -20.3292 | -15.6853 | -13.1965 | -12.4061 | -9.2801 | -2.6693 | -4.4829
323.002 | -19.8592 | -21.471 | -25.8514 | -20.5205 | -15.8181 | -13.1496 | -12.3886 | -9.4498 | -2.7316 | -4.4943
324.002 | -19.8332 | -21.4524 | -25.6151 | -20.7383 | -15.8648 | -13.1423 | -12.322 | -9.6001 | -2.8017 | -4.5066
325.002 | -19.9162 | -21.6034 | -25.6211 | -21.064 | -15.9656 | -13.1051 | -12.345 | -9.7792 | -2.8788 | -4.5167
326.001 | -20.099 | -21.4955 | -25.3688 | -21.1185 | -15.9939 | -13.1588 | -12.4826 | -10.0164 | -2.9781 | -4.5537
327.001 | -20.1382 | -21.5311 | -25.2542 | -21.2533 | -16.0908 | -13.2468 | -12.5165 | -10.2449 | -3.0878 | -4.6297
328.002 | -20.3291 | -21.3961 | -25.0703 | -21.6377 | -16.2586 | -13.3035 | -12.6482 | -10.5245 | -3.2133 | -4.7165
329.001 | -20.5307 | -21.544 | -25.1797 | -21.7704 | -16.5352 | -13.4887 | -12.9184 | -10.9109 | -3.3567 | -4.8629
330.002 | -20.8497 | -21.6248 | -25.2672 | -22.2326 | -16.7705 | -13.6469 | -13.1297 | -11.2756 | -3.5333 | -5.0415
331.002 | -21.0018 | -21.7984 | -25.7532 | -22.6383 | -17.1752 | -13.8035 | -13.3114 | -11.6271 | -3.7591 | -5.2822
332.003 | -21.199 | -22.0427 | -25.6839 | -23.3905 | -17.5 | -14.1762 | -13.6133 | -12.071 | -4.0126 | -5.5439
333.002 | -21.4053 | -21.9437 | -25.6334 | -23.9167 | -18.0071 | -14.4147 | -14.0232 | -12.6271 | -4.2796 | -5.8506
334.001 | -21.4341 | -21.8366 | -25.6972 | -24.7915 | -18.4232 | -14.8887 | -14.3429 | -13.128 | -4.6057 | -6.139
335.001 | -21.2527 | -21.6765 | -25.5666 | -25.0767 | -18.8919 | -15.197 | -14.7043 | -13.665 | -4.88 | -6.4302
336.001 | -21.3424 | -21.7831 | -25.5348 | -25.4284 | -19.4409 | -15.5392 | -15.1829 | -14.379 | -5.2012 | -6.7058
337.002 | -21.2599 | -21.6218 | -25.3651 | -26.2528 | -20.0474 | -16.0997 | -15.8282 | -15.0554 | -5.5384 | -6.9725
338.002 | -21.1783 | -21.6931 | -25.1428 | -27.0146 | -20.7079 | -16.6535 | -16.362 | -15.8171 | -5.844 | -7.1702
339.002 | -21.2833 | -21.834 | -25.0922 | -27.5058 | -21.7208 | -17.2093 | -16.8556 | -16.5334 | -6.1239 | -7.3651
340.001 | -21.1739 | -21.8068 | -25.3472 | -28.2603 | -22.7616 | -18.0609 | -17.5001 | -17.2257 | -6.4334 | -7.5578
341.001 | -21.3385 | -22.152 | -25.3797 | -28.6933 | -24.022 | -18.89 | -18.2299 | -17.9014 | -6.7415 | -7.6968
342.003 | -21.4201 | -22.0825 | -25.3723 | -28.4106 | -25.1395 | -19.8043 | -18.8361 | -18.3483 | -7.0347 | -7.8211
343.002 | -21.6502 | -22.1571 | -24.8794 | -27.8185 | -26.3442 | -20.8354 | -19.4422 | -18.9021 | -7.3187 | -7.9028
344.001 | -21.7321 | -22.3836 | -24.3543 | -26.6839 | -27.2567 | -21.4855 | -20.0176 | -19.3869 | -7.5701 | -7.9525
345.001 | -21.7427 | -22.0295 | -23.8309 | -25.7184 | -27.3929 | -22.4209 | -20.5027 | -19.7585 | -7.8126 | -7.9704
346.002 | -21.6131 | -21.9147 | -23.2586 | -24.5061 | -27.0777 | -23.5227 | -21.1367 | -20.1307 | -7.9862 | -7.9858
347.001 | -21.5023 | -21.6951 | -22.4131 | -23.5242 | -26.4498 | -24.4324 | -21.602 | -20.5961 | -8.1792 | -7.9962
348.002 | -21.2218 | -21.36 | -21.8081 | -22.7051 | -25.8005 | -25.4324 | -22.1009 | -20.9302 | -8.3304 | -7.9324
349.001 | -20.9632 | -21.1112 | -21.6221 | -22.1854 | -25.4766 | -26.768 | -22.8722 | -21.4649 | -8.4021 | -7.917
350.001 | -21.0475 | -20.8709 | -21.1271 | -21.3538 | -24.3097 | -27.7845 | -23.9978 | -21.8233 | -8.5078 | -7.8875
351.002 | -20.703 | -20.444 | -20.7832 | -20.8832 | -23.6537 | -29.7577 | -25.1512 | -22.4057 | -8.5234 | -7.8236
352.001 | -20.5494 | -20.3911 | -20.4283 | -20.3821 | -22.6093 | -30.5367 | -26.584 | -22.9612 | -8.5552 | -7.7217
353.002 | -20.3627 | -20.1812 | -19.9372 | -19.8612 | -21.9925 | -30.3652 | -28.448 | -23.3109 | -8.5037 | -7.6468
354.002 | -20.1898 | -19.9045 | -19.7956 | -19.2162 | -20.9202 | -28.8746 | -30.7818 | -23.6496 | -8.4393 | -7.5261
355.002 | -19.9289 | -19.7132 | -19.3735 | -18.5677 | -20.1226 | -26.9311 | -34.0372 | -23.7891 | -8.3186 | -7.4026
356.001 | -19.8746 | -19.7807 | -19.0719 | -18.2652 | -19.5088 | -25.9231 | -37.8419 | -23.9265 | -8.1906 | -7.2657
357.001 | -19.9169 | -19.6009 | -18.838 | -17.8018 | -18.8111 | -24.1293 | -48.9588 | -24.0725 | -8.1058 | -7.1241
358.002 | -19.8939 | -19.6122 | -18.5408 | -17.3052 | -18.1898 | -23.1142 | -43.1453 | -24.2754 | -7.9525 | -6.975
359.002 | -19.9444 | -19.4861 | -18.334 | -16.9524 | -17.6834 | -22.2811 | -39.0075 | -24.1836 | -7.8254 | -6.8211
FREQUENCY | 1.2123
ANGLE\CUT | 0 | 2 | 4 | 6 | 8 | 10 | 12 | 14.3 | 20 | 23
0.0015 | -24.2386 | -20.8516 | -14.4013 | -11.3123 | -11.2906 | -14.3876 | -22.5202 | -25.4915 | -7.4068 | -6.825
1.0016 | -24.3174 | -21.0615 | -14.2513 | -11.0425 | -11.088 | -14.1138 | -21.3308 | -24.8153 | -7.1234 | -6.463
2.0017 | -23.8964 | -21.0779 | -14.2296 | -10.9556 | -10.8613 | -13.7815 | -21.1116 | -24.8834 | -6.9099 | -6.1254
3.0009 | -23.8036 | -21.0056 | -14.0984 | -10.859 | -10.5783 | -13.5684 | -20.7738 | -24.2814 | -6.6113 | -5.7869
4.0011 | -23.6977 | -21.2762 | -14.1526 | -10.7067 | -10.3928 | -13.1803 | -20.3327 | -24.0867 | -6.3159 | -5.4343
5.0012 | -23.8482 | -21.306 | -14.0807 | -10.6158 | -10.1732 | -12.9677 | -20.0291 | -23.7063 | -6.0478 | -5.1239
6.0016 | -24.2123 | -21.778 | -13.899 | -10.5059 | -10.0567 | -12.7162 | -19.4485 | -23.1469 | -5.7971 | -4.8875
7.0009 | -24.1381 | -22.4651 | -13.9281 | -10.3669 | -9.9488 | -12.4863 | -19.3259 | -22.8237 | -5.5914 | -4.6497
8.0014 | -24.1305 | -22.1047 | -13.8401 | -10.3101 | -9.7751 | -12.3028 | -18.7588 | -22.2559 | -5.3788 | -4.4227
9.0014 | -24.453 | -22.2757 | -13.6767 | -10.2036 | -9.6749 | -12.0229 | -18.7049 | -21.6997 | -5.1974 | -4.2379
10.002 | -24.5485 | -22.5069 | -13.7073 | -10.0197 | -9.5359 | -11.9325 | -18.2957 | -21.4859 | -5.0232 | -4.0513
11.001 | -24.5911 | -22.4343 | -13.6525 | -9.9875 | -9.4156 | -11.6779 | -18.1086 | -21.2998 | -4.9442 | -3.8863
12.0019 | -25.0145 | -22.8838 | -13.7091 | -9.9194 | -9.3323 | -11.5533 | -17.7008 | -21.0759 | -4.7999 | -3.7966
13.0014 | -25.2643 | -22.7815 | -13.4297 | -9.7873 | -9.2043 | -11.4112 | -17.3408 | -20.7365 | -4.6987 | -3.6853
14.0015 | -24.8397 | -22.9095 | -13.4399 | -9.685 | -9.0904 | -11.1892 | -17.2694 | -20.825 | -4.5732 | -3.5507
15.001 | -25.1207 | -22.9894 | -13.4543 | -9.6854 | -8.9895 | -11.031 | -16.9524 | -20.4137 | -4.538 | -3.4944
16.0011 | -24.8193 | -22.668 | -13.3616 | -9.5046 | -8.9313 | -10.9387 | -16.7379 | -20.2866 | -4.4489 | -3.4445
17.0009 | -24.8929 | -23.1024 | -13.3361 | -9.5167 | -8.8669 | -10.889 | -16.4054 | -20.2498 | -4.3903 | -3.4075
18.0013 | -25.4186 | -23.0443 | -13.2824 | -9.431 | -8.7904 | -10.6013 | -16.518 | -20.0082 | -4.3531 | -3.4283
19.0014 | -25.197 | -23.132 | -13.1899 | -9.3524 | -8.7064 | -10.6209 | -16.2341 | -20.0569 | -4.3063 | -3.4389
20.0015 | -24.9314 | -23.2267 | -13.1595 | -9.3326 | -8.5999 | -10.5761 | -16.1214 | -20.0557 | -4.3293 | -3.4886
21.0013 | -25.3301 | -23.3057 | -13.0684 | -9.3568 | -8.6024 | -10.5302 | -16.1599 | -20.0539 | -4.3174 | -3.5106
22.0018 | -25.4518 | -23.3117 | -13.1016 | -9.2737 | -8.611 | -10.5092 | -16.0562 | -19.755 | -4.343 | -3.5774
23.0019 | -25.4226 | -23.4328 | -13.1309 | -9.2071 | -8.5711 | -10.4191 | -16.1105 | -19.7028 | -4.3734 | -3.6721
24.0013 | -25.5261 | -23.6166 | -13.0395 | -9.2247 | -8.5836 | -10.5046 | -16.2022 | -19.696 | -4.4218 | -3.7755
25.001 | -25.7066 | -23.4535 | -12.8696 | -9.1967 | -8.5683 | -10.4927 | -16.3202 | -19.8278 | -4.4619 | -3.9017
26.0015 | -26.0721 | -23.0911 | -12.9405 | -9.1839 | -8.5874 | -10.6023 | -16.3954 | -19.7962 | -4.5579 | -4.0515
27.0011 | -26.6218 | -23.0696 | -12.926 | -9.1982 | -8.643 | -10.6403 | -16.7432 | -20.2817 | -4.703 | -4.217
28.0011 | -26.9184 | -22.7498 | -12.8408 | -9.1863 | -8.6183 | -10.7221 | -16.8762 | -20.3577 | -4.7867 | -4.4071
29.0014 | -27.5652 | -22.5219 | -12.8248 | -9.2015 | -8.739 | -10.8337 | -17.0881 | -20.423 | -4.9485 | -4.5834
30.0016 | -27.9246 | -22.4584 | -12.7622 | -9.2509 | -8.7417 | -10.946 | -17.4552 | -20.5066 | -5.093 | -4.7956
31.0012 | -28.2514 | -22.3873 | -12.7521 | -9.2025 | -8.7534 | -11.0439 | -17.7508 | -20.8719 | -5.3064 | -5.0564
32.0018 | -29.105 | -22.1108 | -12.7932 | -9.2112 | -8.8993 | -11.2584 | -18.044 | -20.9208 | -5.5276 | -5.3095
33.0015 | -29.1469 | -22.2265 | -12.7221 | -9.3222 | -8.9543 | -11.3521 | -18.8342 | -21.1281 | -5.752 | -5.5906
34.0008 | -29.937 | -21.9684 | -12.7642 | -9.3659 | -9.0654 | -11.5556 | -18.9478 | -20.696 | -5.9757 | -5.8946
35.0012 | -29.5884 | -21.9443 | -12.7401 | -9.3371 | -9.0833 | -11.6965 | -19.8314 | -20.9217 | -6.1996 | -6.2169
36.0013 | -30.0441 | -21.8548 | -12.8842 | -9.3798 | -9.1869 | -11.8944 | -20.1165 | -20.6651 | -6.4975 | -6.5431
37.0018 | -30.121 | -21.701 | -12.8269 | -9.4485 | -9.2261 | -11.9904 | -20.481 | -20.4313 | -6.7463 | -6.8574
38.0013 | -31.1265 | -21.7666 | -12.7221 | -9.4461 | -9.2412 | -12.1756 | -21.1069 | -19.905 | -6.9431 | -7.1862
39.0014 | -30.0632 | -21.6327 | -12.7778 | -9.4745 | -9.3409 | -12.1948 | -21.8076 | -19.4074 | -7.2097 | -7.5176
40.0014 | -31.0825 | -21.4951 | -12.6844 | -9.4357 | -9.3714 | -12.4819 | -22.629 | -18.6323 | -7.4121 | -7.8193
41.0014 | -30.3659 | -21.0577 | -12.6947 | -9.5078 | -9.4749 | -12.7113 | -23.1857 | -18.3417 | -7.5671 | -8.0712
42.0016 | -30.871 | -20.9805 | -12.6599 | -9.4972 | -9.5282 | -12.8162 | -23.8926 | -17.7946 | -7.7633 | -8.2888
43.0013 | -31.3171 | -20.8329 | -12.6397 | -9.5726 | -9.5681 | -12.876 | -25.3828 | -17.0687 | -7.8561 | -8.4103
44.0014 | -32.3002 | -20.85 | -12.6675 | -9.6176 | -9.6326 | -13.0223 | -25.5432 | -16.9168 | -7.9255 | -8.4798
45.0017 | -32.776 | -20.2886 | -12.6395 | -9.6248 | -9.8027 | -13.1897 | -26.3464 | -16.5532 | -7.9887 | -8.4037
46.0015 | -32.7017 | -20.5101 | -12.6876 | -9.7473 | -9.8374 | -13.3259 | -26.7379 | -16.2906 | -7.9806 | -8.3389
47.001 | -33.7634 | -20.2453 | -12.7031 | -9.7918 | -9.9731 | -13.3938 | -27.2015 | -15.9571 | -7.9733 | -8.1452
48.0013 | -33.8288 | -20.1733 | -12.7692 | -9.9201 | -10.048 | -13.5574 | -26.8147 | -15.6737 | -7.9492 | -7.9402
49.0014 | -34.1006 | -20.237 | -12.8858 | -9.9792 | -10.1891 | -13.6308 | -27.1141 | -15.5918 | -7.8824 | -7.7872
50.0012 | -34.5664 | -19.9638 | -12.8766 | -10.0986 | -10.2315 | -13.7518 | -26.759 | -15.5403 | -7.8877 | -7.5262
51.0019 | -36.156 | -19.8606 | -12.9884 | -10.2001 | -10.362 | -13.7563 | -25.7404 | -15.6775 | -7.9754 | -7.4436
52.0019 | -36.9537 | -19.9428 | -13.0256 | -10.2548 | -10.2909 | -13.8792 | -25.0802 | -15.6537 | -7.9723 | -7.3274
53.0015 | -34.4002 | -19.6886 | -13.0458 | -10.3231 | -10.3905 | -13.6569 | -24.404 | -15.767 | -8.0331 | -7.323
54.0012 | -34.8145 | -19.552 | -13.0885 | -10.3606 | -10.4525 | -13.6235 | -23.4246 | -16.1712 | -8.1131 | -7.3939
55.0012 | -33.5014 | -19.4309 | -13.0936 | -10.4972 | -10.4871 | -13.4346 | -22.4211 | -16.5913 | -8.296 | -7.4799
56.0014 | -33.6529 | -19.4052 | -13.0384 | -10.4355 | -10.4262 | -13.3117 | -21.2124 | -17.1527 | -8.5328 | -7.6894
57.0013 | -32.6722 | -19.0969 | -13.221 | -10.516 | -10.4237 | -13.1595 | -20.4525 | -17.7384 | -8.7732 | -7.9423
58.0014 | -31.8124 | -19.0127 | -13.2075 | -10.5797 | -10.427 | -12.9764 | -19.6612 | -18.3198 | -9.1025 | -8.2018
59.0013 | -29.6026 | -18.6656 | -13.1176 | -10.6629 | -10.469 | -12.6461 | -18.7211 | -19.1372 | -9.4076 | -8.6332
60.0015 | -28.4438 | -18.6436 | -13.1396 | -10.6124 | -10.4297 | -12.4389 | -17.8207 | -19.8493 | -9.7725 | -9.1048
61.0014 | -28.0568 | -18.3605 | -13.1937 | -10.7948 | -10.4369 | -12.2719 | -17.3441 | -20.5714 | -10.2142 | -9.6233
62.0013 | -27.5966 | -18.4623 | -13.2693 | -10.8689 | -10.4162 | -12.1153 | -16.51 | -20.7801 | -10.6184 | -10.1225
63.0013 | -27.0161 | -18.3906 | -13.3661 | -10.9701 | -10.5229 | -12.0298 | -15.9369 | -21.1613 | -11.0317 | -10.7987
64.0015 | -26.7044 | -18.2386 | -13.4916 | -11.0768 | -10.5708 | -11.8858 | -15.4231 | -21.1945 | -11.5177 | -11.4157
65.001 | -26.9626 | -18.2206 | -13.5832 | -11.3531 | -10.8268 | -11.9596 | -14.8646 | -20.7545 | -11.9756 | -12.1173
66.0018 | -26.9977 | -18.2955 | -13.7794 | -11.6382 | -10.9768 | -11.8694 | -14.5044 | -20.1348 | -12.4137 | -12.8218
67.0016 | -26.6704 | -18.4305 | -14.0445 | -11.8069 | -11.1361 | -11.821 | -14.1176 | -19.9155 | -13.0665 | -13.5841
68.0011 | -26.6235 | -18.56 | -14.2425 | -12.1532 | -11.3701 | -11.8586 | -13.8321 | -18.9957 | -13.6788 | -14.3317
69.0017 | -26.6427 | -18.9005 | -14.6888 | -12.4971 | -11.6255 | -11.9299 | -13.4842 | -18.1949 | -14.2353 | -15.0405
70.0015 | -27.2209 | -19.1154 | -14.9889 | -12.8203 | -11.9358 | -12.1112 | -13.2178 | -17.5534 | -15.0527 | -15.7636
71.0015 | -27.4662 | -19.3654 | -15.3162 | -13.2385 | -12.1785 | -12.1318 | -13.0158 | -16.8623 | -16.0748 | -16.6234
72.0014 | -26.9475 | -19.5612 | -15.5711 | -13.5757 | -12.5102 | -12.2196 | -12.7933 | -16.0745 | -16.9482 | -17.1748
73.0015 | -27.1741 | -19.7765 | -16.0176 | -14.0846 | -12.7829 | -12.3164 | -12.5477 | -15.3 | -18.2867 | -17.8709
74.0014 | -26.9564 | -20.0015 | -16.4068 | -14.3814 | -13.138 | -12.411 | -12.3695 | -14.6352 | -20.0197 | -18.5512
75.0013 | -26.6502 | -20.303 | -16.6594 | -14.8638 | -13.5629 | -12.5392 | -12.2473 | -13.9296 | -21.9104 | -19.0369
76.0015 | -27.0632 | -20.1732 | -17.0452 | -15.3053 | -13.8852 | -12.7224 | -12.0771 | -13.269 | -24.0107 | -19.5359
77.001 | -26.7039 | -20.6394 | -17.5062 | -15.6883 | -14.3526 | -12.8127 | -11.8758 | -12.7216 | -26.8806 | -20.0178
78.0016 | -26.5624 | -21.1035 | -17.8493 | -16.2007 | -14.7183 | -13.0899 | -11.6991 | -12.1456 | -27.5128 | -20.3942
79.0012 | -26.7754 | -20.7241 | -18.1168 | -16.8561 | -15.2696 | -13.2449 | -11.6378 | -11.522 | -25.0803 | -20.5848
80.0011 | -26.6366 | -21.1569 | -18.4253 | -17.423 | -15.7669 | -13.4197 | -11.6034 | -11.0967 | -22.0274 | -20.1369
81.0015 | -26.6936 | -21.5318 | -19.0584 | -18.0768 | -16.3213 | -13.7983 | -11.4741 | -10.6478 | -19.5151 | -19.8249
82.0012 | -26.4113 | -21.545 | -19.4828 | -18.7191 | -17.0284 | -14.0904 | -11.4603 | -10.2778 | -17.3804 | -18.9876
83.0015 | -26.7498 | -21.7607 | -20.2031 | -19.4254 | -17.7043 | -14.5131 | -11.486 | -9.999 | -15.5284 | -17.9615
84.0013 | -26.5448 | -21.756 | -20.3204 | -20.4683 | -18.5806 | -15.0088 | -11.5184 | -9.6921 | -13.9647 | -16.9638
85.0013 | -26.8432 | -22.2422 | -21.1013 | -21.4723 | -19.5635 | -15.377 | -11.6073 | -9.4527 | -12.7651 | -15.7832
86.0012 | -26.8837 | -22.1928 | -21.3946 | -22.5453 | -20.8134 | -15.9538 | -11.7033 | -9.1864 | -11.46 | -14.6337
87.0016 | -26.5823 | -22.7285 | -21.9752 | -23.6112 | -22.2904 | -16.6417 | -11.9032 | -9.0353 | -10.5311 | -13.4997
88.0013 | -26.2405 | -22.6459 | -22.2716 | -24.2461 | -23.933 | -17.3482 | -12.1662 | -8.8585 | -9.6047 | -12.541
89.0014 | -25.9625 | -22.9441 | -22.3196 | -25.2752 | -26.0385 | -18.006 | -12.2985 | -8.776 | -8.7801 | -11.5672
90.0015 | -25.8633 | -22.6699 | -22.5037 | -25.7498 | -27.8557 | -18.6823 | -12.4551 | -8.5973 | -8.0763 | -10.7659
91.0012 | -25.3816 | -22.4423 | -22.5929 | -26.3063 | -31.011 | -19.5513 | -12.7001 | -8.4801 | -7.4245 | -10.0169
92.0017 | -25.0516 | -22.3578 | -22.9253 | -26.4942 | -34.2325 | -20.6744 | -12.909 | -8.4032 | -6.7861 | -9.2994
93.0015 | -24.999 | -22.0474 | -22.9022 | -25.9462 | -38.8795 | -21.5961 | -13.2078 | -8.2893 | -6.246 | -8.6832
94.0013 | -24.6293 | -22.3742 | -23.0185 | -25.4718 | -37.5755 | -22.5555 | -13.3477 | -8.1716 | -5.775 | -8.1096
95.0016 | -24.2262 | -22.3028 | -22.9515 | -25.0696 | -34.2745 | -23.7181 | -13.6574 | -8.1539 | -5.3671 | -7.6447
96.0018 | -24.1098 | -22.2703 | -23.3255 | -24.2115 | -30.0642 | -24.9105 | -13.7686 | -8.1048 | -4.9558 | -7.1763
97.0014 | -23.8862 | -22.0244 | -23.3674 | -24.1056 | -28.3052 | -25.8252 | -14.0117 | -8.0817 | -4.6596 | -6.8276
98.0015 | -23.531 | -22.0588 | -23.7147 | -23.6479 | -25.8977 | -26.5603 | -14.1656 | -8.0485 | -4.3676 | -6.4569
99.0008 | -23.0822 | -22.1356 | -23.794 | -22.9082 | -24.5431 | -26.7681 | -14.6508 | -8.0503 | -4.1622 | -6.172
100.002 | -22.9992 | -22.144 | -23.9457 | -22.3684 | -22.9984 | -26.9368 | -14.8127 | -8.0836 | -3.9052 | -5.9173
101.002 | -22.597 | -22.0369 | -23.9831 | -22.0117 | -22.0665 | -26.6174 | -15.1676 | -8.1037 | -3.7665 | -5.6942
102.001 | -22.5338 | -22.2309 | -24.3968 | -21.3511 | -20.969 | -26.0565 | -15.6 | -8.1565 | -3.6293 | -5.4843
103.001 | -22.5298 | -22.2892 | -24.6118 | -20.7652 | -20.207 | -25.0248 | -15.9496 | -8.3022 | -3.5381 | -5.3298
104.001 | -22.0364 | -22.2528 | -25.0091 | -20.4326 | -18.9067 | -23.7546 | -16.4266 | -8.3991 | -3.4418 | -5.2301
105.001 | -21.8655 | -22.3725 | -25.2569 | -19.863 | -18.2435 | -22.9033 | -16.8542 | -8.5972 | -3.379 | -5.0611
106.002 | -21.4226 | -22.4687 | -25.5012 | -19.3437 | -17.6119 | -21.7417 | -17.4724 | -8.6171 | -3.3178 | -4.9865
107.001 | -21.2645 | -22.3735 | -25.7804 | -18.8439 | -16.8666 | -21.0593 | -18.132 | -8.7743 | -3.2842 | -4.8985
108.002 | -21.3587 | -22.518 | -25.53 | -18.2793 | -16.2251 | -19.9615 | -18.4219 | -8.8393 | -3.2709 | -4.846
109.001 | -20.9324 | -22.5276 | -25.9796 | -18.1035 | -15.785 | -19.2857 | -18.8832 | -9.0423 | -3.2659 | -4.8268
110.002 | -20.8486 | -22.8837 | -26.2596 | -17.4902 | -15.3445 | -18.6 | -19.1907 | -9.1139 | -3.3004 | -4.814
111.002 | -20.6211 | -22.8218 | -25.8191 | -17.1731 | -14.9796 | -18.074 | -19.5956 | -9.2703 | -3.3553 | -4.8243
112.001 | -20.4401 | -22.4421 | -26.1106 | -16.7862 | -14.5649 | -17.5286 | -20.0424 | -9.372 | -3.4259 | -4.8594
113.001 | -20.4644 | -23.0193 | -26.0301 | -16.3647 | -14.2169 | -17.0704 | -20.2652 | -9.5074 | -3.5181 | -4.9266
114.001 | -20.4118 | -23.2973 | -26.1626 | -16.2651 | -13.8917 | -16.5373 | -20.4384 | -9.6194 | -3.6217 | -5.0502
115.002 | -20.4194 | -23.4845 | -26.069 | -15.9233 | -13.5218 | -16.1417 | -20.6008 | -9.7557 | -3.7693 | -5.2052
116.001 | -20.2988 | -23.6904 | -26.2696 | -15.5712 | -13.2632 | -15.9 | -20.6311 | -9.9172 | -3.8847 | -5.357
117.001 | -20.5044 | -23.9598 | -25.6336 | -15.3748 | -12.9424 | -15.5488 | -20.6307 | -10.0067 | -4.0506 | -5.5534
118.001 | -20.4452 | -24.4156 | -25.0257 | -14.993 | -12.6776 | -15.1429 | -20.604 | -10.1921 | -4.2563 | -5.7847
119.002 | -20.4267 | -24.6873 | -24.861 | -14.6683 | -12.4525 | -14.7957 | -20.4925 | -10.3029 | -4.3731 | -6.0423
120.001 | -20.5874 | -25.028 | -24.3398 | -14.5341 | -12.3001 | -14.6536 | -20.1411 | -10.4613 | -4.5975 | -6.3324
121.001 | -20.7352 | -25.5423 | -23.8979 | -14.1994 | -12.0402 | -14.3614 | -19.6987 | -10.5499 | -4.7002 | -6.6256
122.003 | -20.9674 | -26.1495 | -23.2669 | -14.0948 | -11.8967 | -14.2393 | -19.755 | -10.7131 | -4.817 | -6.8764
123.002 | -21.0341 | -26.3515 | -23.2978 | -13.8871 | -11.6764 | -14.1042 | -19.4435 | -10.717 | -4.8809 | -7.0391
124.001 | -21.0796 | -26.0433 | -22.9881 | -13.8324 | -11.7011 | -13.8725 | -18.9841 | -10.7115 | -4.887 | -7.2064
125.001 | -20.9357 | -26.4845 | -22.984 | -13.6428 | -11.5432 | -13.7377 | -18.8159 | -10.707 | -4.8674 | -7.2502
126.001 | -20.8876 | -26.515 | -22.6356 | -13.6039 | -11.5426 | -13.5805 | -18.2684 | -10.6026 | -4.7535 | -7.1756
127.001 | -20.9965 | -26.3481 | -22.0945 | -13.5438 | -11.5265 | -13.6646 | -17.8608 | -10.527 | -4.581 | -7.0308
128.002 | -20.8428 | -26.1792 | -22.1187 | -13.4419 | -11.4689 | -13.5579 | -17.6745 | -10.4384 | -4.3473 | -6.7795
129.001 | -21.0469 | -26.6425 | -21.5041 | -13.3971 | -11.4205 | -13.4967 | -17.0342 | -10.33 | -4.1011 | -6.4325
130.002 | -20.9105 | -26.7856 | -21.4864 | -13.2664 | -11.5165 | -13.5689 | -16.9285 | -10.1885 | -3.8157 | -6.0534
131.001 | -20.895 | -26.4586 | -21.1269 | -13.245 | -11.4503 | -13.4499 | -16.5154 | -9.9998 | -3.4995 | -5.6148
132.001 | -20.9222 | -26.3974 | -21.0212 | -13.2383 | -11.3956 | -13.5014 | -16.0725 | -9.7131 | -3.1797 | -5.1729
133.001 | -21.0466 | -26.2003 | -20.6693 | -13.1486 | -11.4289 | -13.346 | -15.7026 | -9.4946 | -2.8452 | -4.6936
134.001 | -21.2073 | -26.3938 | -20.587 | -13.2274 | -11.4731 | -13.4003 | -15.3999 | -9.2266 | -2.4817 | -4.2778
135.001 | -21.2886 | -26.6429 | -20.4529 | -13.1737 | -11.5236 | -13.4151 | -14.9427 | -9.1159 | -2.2292 | -3.835
136.001 | -21.4721 | -26.5444 | -20.2056 | -13.2072 | -11.5877 | -13.2594 | -14.6611 | -8.8273 | -1.9219 | -3.4866
137.001 | -21.5881 | -27.1131 | -20.05 | -13.1932 | -11.6299 | -13.4076 | -14.2587 | -8.5981 | -1.6833 | -3.125
138.001 | -21.7437 | -26.5794 | -19.9257 | -13.3091 | -11.708 | -13.317 | -14.1142 | -8.4029 | -1.5052 | -2.8771
139.001 | -21.8749 | -26.2194 | -19.6266 | -13.2782 | -11.7429 | -13.3546 | -13.7328 | -8.2191 | -1.3056 | -2.6416
140.001 | -22.2866 | -26.6871 | -19.7226 | -13.2627 | -11.8311 | -13.3062 | -13.3633 | -7.9847 | -1.1979 | -2.4638
141.002 | -22.4693 | -26.0121 | -19.5336 | -13.4833 | -11.9213 | -13.2004 | -13.205 | -7.8967 | -1.0941 | -2.3763
142.001 | -22.3528 | -26.1936 | -19.3795 | -13.444 | -11.9993 | -13.2797 | -12.9268 | -7.831 | -1.0459 | -2.2626
143.002 | -22.7109 | -26.1588 | -19.3363 | -13.5728 | -12.0993 | -13.1958 | -12.7287 | -7.6916 | -0.9975 | -2.2294
144.001 | -22.6729 | -26.0009 | -19.4504 | -13.7543 | -12.2095 | -13.0448 | -12.4254 | -7.6361 | -0.99083 | -2.192
145.001 | -22.6344 | -25.6684 | -19.2465 | -13.7243 | -12.2759 | -13.1772 | -12.2464 | -7.5394 | -1.0175 | -2.1988
146.002 | -22.8965 | -25.6844 | -19.3466 | -13.7403 | -12.4205 | -13.1095 | -12.1695 | -7.5287 | -1.097 | -2.2528
147.001 | -22.8422 | -25.4819 | -19.2229 | -13.8126 | -12.5134 | -13.0379 | -12.0544 | -7.5545 | -1.1825 | -2.3308
148.001 | -23.3373 | -25.1938 | -19.1329 | -14.0423 | -12.601 | -13.011 | -11.9656 | -7.5528 | -1.352 | -2.4528
149.001 | -23.3727 | -25.1256 | -18.97 | -14.0618 | -12.6535 | -13.0033 | -11.8247 | -7.5432 | -1.5134 | -2.6034
150.002 | -23.3491 | -24.6766 | -18.8898 | -14.1031 | -12.7442 | -12.9361 | -11.6984 | -7.6556 | -1.709 | -2.7681
151.002 | -23.267 | -24.1064 | -18.5794 | -14.0608 | -12.9206 | -12.9725 | -11.5003 | -7.5844 | -1.9308 | -2.9579
152.001 | -23.4098 | -24.1389 | -18.8571 | -14.347 | -13.0262 | -13.0078 | -11.3883 | -7.6002 | -2.1377 | -3.1435
153.001 | -23.197 | -24.0817 | -18.8451 | -14.551 | -13.1556 | -12.9977 | -11.1962 | -7.7267 | -2.3662 | -3.3647
154.001 | -23.3625 | -23.9382 | -19.0781 | -14.8745 | -13.2841 | -12.9559 | -11.2318 | -7.7348 | -2.6286 | -3.6082
155.001 | -23.684 | -23.7627 | -19.0125 | -15.1518 | -13.5188 | -12.7947 | -11.0552 | -7.7651 | -2.9491 | -3.9284
156.002 | -23.4985 | -23.9217 | -19.4066 | -15.3022 | -13.7413 | -12.9405 | -10.972 | -7.8182 | -3.2902 | -4.2481
157.001 | -24.1834 | -24.1059 | -19.7475 | -15.6633 | -13.9478 | -12.7983 | -10.8668 | -7.9754 | -3.6814 | -4.6664
158.001 | -24.4395 | -24.4547 | -19.8829 | -16.0401 | -14.1629 | -12.8055 | -10.7957 | -8.038 | -4.085 | -5.1082
159.001 | -24.5819 | -24.7333 | -20.3555 | -16.3324 | -14.3401 | -12.5634 | -10.6135 | -8.1125 | -4.5278 | -5.554
160.001 | -25.0416 | -24.7875 | -20.6078 | -16.4715 | -14.3268 | -12.481 | -10.5413 | -8.2374 | -5.0362 | -6.0952
161.001 | -25.3253 | -24.9435 | -20.4892 | -16.6135 | -14.3143 | -12.2611 | -10.3028 | -8.3597 | -5.5273 | -6.6084
162.002 | -25.4368 | -24.6108 | -20.9174 | -16.7765 | -14.2811 | -12.0451 | -10.1293 | -8.4796 | -6.1232 | -7.1928
163.001 | -25.4041 | -24.3923 | -20.9091 | -16.7691 | -13.9713 | -11.7288 | -10.0004 | -8.5886 | -6.7127 | -7.8477
164.001 | -25.9087 | -24.4342 | -20.7255 | -16.9728 | -14.0463 | -11.5301 | -9.9285 | -8.7516 | -7.3945 | -8.5362
165.002 | -25.9455 | -24.2422 | -21.272 | -17.1213 | -13.8355 | -11.3709 | -9.891 | -8.9743 | -8.1064 | -9.2432
166.001 | -25.6367 | -24.5635 | -21.211 | -17.1721 | -13.7279 | -11.2926 | -9.7833 | -9.2218 | -8.9041 | -10.0774
167.001 | -25.4339 | -24.317 | -21.3562 | -17.2027 | -13.7668 | -11.1012 | -9.7619 | -9.5346 | -9.6889 | -10.8182
168.002 | -25.7559 | -24.4173 | -21.0249 | -17.3287 | -13.6499 | -10.9874 | -9.7975 | -9.8434 | -10.5142 | -11.4765
169.002 | -25.1581 | -24.2535 | -21.3588 | -17.3269 | -13.5139 | -10.8577 | -9.77 | -10.0248 | -11.258 | -11.9593
170.001 | -25.5562 | -23.7741 | -21.2868 | -17.1431 | -13.3073 | -10.655 | -9.7399 | -10.3126 | -11.867 | -12.2407
171.002 | -24.9309 | -23.0939 | -20.8974 | -16.9658 | -13.0537 | -10.4568 | -9.6519 | -10.4865 | -12.1894 | -12.2495
172.001 | -24.4479 | -23.1984 | -20.5896 | -16.8357 | -12.7966 | -10.2777 | -9.5156 | -10.6869 | -12.466 | -12.0842
173.001 | -24.1174 | -22.7584 | -20.4841 | -16.476 | -12.6232 | -10.0404 | -9.3976 | -10.7479 | -12.3621 | -11.8352
174.002 | -23.831 | -22.348 | -20.1044 | -16.225 | -12.2746 | -9.7882 | -9.2681 | -10.8957 | -12.0876 | -11.431
175.002 | -23.8471 | -22.3297 | -20.3803 | -15.98 | -12.0354 | -9.6048 | -9.1162 | -11.0409 | -11.847 | -11.0251
176.001 | -23.446 | -22.1334 | -19.9237 | -15.6672 | -11.8059 | -9.3872 | -9.0271 | -11.0891 | -11.3533 | -10.379
177.001 | -23.4225 | -21.8228 | -19.4666 | -15.4311 | -11.6295 | -9.2451 | -8.9543 | -11.2805 | -10.8646 | -9.8706
178.001 | -23.0693 | -21.7241 | -19.5187 | -15.326 | -11.3288 | -9.0976 | -8.8389 | -11.3274 | -10.3144 | -9.3009
179.002 | -23.0181 | -21.1888 | -19.0256 | -15.0346 | -11.2683 | -9.0307 | -8.8719 | -11.5224 | -9.7608 | -8.7497
180.001 | -22.8114 | -20.9935 | -18.7105 | -14.7869 | -10.9588 | -8.8737 | -8.8742 | -11.7151 | -9.2137 | -8.2238
181.002 | -22.6401 | -20.5922 | -18.3888 | -14.5415 | -10.83 | -8.8366 | -8.8817 | -11.8771 | -8.6687 | -7.7106
182.002 | -22.2822 | -20.2866 | -18.2631 | -14.2666 | -10.7732 | -8.735 | -8.8451 | -12.1197 | -8.1949 | -7.2312
183.002 | -22.0664 | -19.9848 | -18.075 | -14.18 | -10.6379 | -8.7146 | -8.9135 | -12.2431 | -7.718 | -6.8155
184.002 | -22.0771 | -20.0271 | -17.9326 | -14.0385 | -10.5589 | -8.6778 | -9.0234 | -12.4283 | -7.3484 | -6.4275
185.002 | -22.428 | -19.9976 | -17.8136 | -14.0613 | -10.5462 | -8.6837 | -9.0756 | -12.5215 | -6.9876 | -6.069
186.002 | -22.6749 | -19.8322 | -17.9238 | -13.9557 | -10.4259 | -8.6737 | -9.1032 | -12.775 | -6.6521 | -5.7495
187.001 | -22.7183 | -20.149 | -18.0945 | -13.9309 | -10.4465 | -8.7195 | -9.2053 | -12.9062 | -6.4005 | -5.4794
188.002 | -22.7484 | -20.2878 | -18.1457 | -13.9202 | -10.3904 | -8.7566 | -9.2533 | -13.1254 | -6.1452 | -5.2254
189.002 | -23.2217 | -20.2876 | -18.1505 | -13.9878 | -10.316 | -8.7168 | -9.4742 | -13.3222 | -5.913 | -5.0076
190.001 | -23.2841 | -20.4753 | -18.1922 | -13.9085 | -10.3333 | -8.7845 | -9.5589 | -13.5197 | -5.7259 | -4.8051
191.002 | -23.4759 | -20.2733 | -18.2343 | -13.8582 | -10.3533 | -8.769 | -9.7097 | -13.6853 | -5.5437 | -4.6539
192.002 | -24.0785 | -20.5776 | -18.3201 | -13.7403 | -10.2031 | -8.7963 | -9.8078 | -13.8132 | -5.3393 | -4.5288
193.001 | -23.8388 | -20.3596 | -18.396 | -13.646 | -10.1752 | -8.7638 | -9.9578 | -13.7234 | -5.1544 | -4.3671
194.001 | -23.8789 | -20.3581 | -18.4026 | -13.5089 | -10.0734 | -8.7166 | -10.07 | -13.864 | -5.0517 | -4.2882
195.002 | -24.0599 | -20.3729 | -18.3851 | -13.4953 | -10.0087 | -8.7654 | -10.1497 | -13.9731 | -4.9068 | -4.2286
196.001 | -23.6611 | -20.609 | -18.3001 | -13.475 | -10.0188 | -8.8326 | -10.3301 | -13.9116 | -4.7961 | -4.2171
197.001 | -24.118 | -20.5129 | -18.3599 | -13.4156 | -9.9452 | -8.8085 | -10.4729 | -14.185 | -4.7363 | -4.2401
198.001 | -23.6605 | -20.4626 | -18.4813 | -13.472 | -9.9665 | -8.985 | -10.6995 | -14.1467 | -4.6541 | -4.298
199.002 | -23.6678 | -20.4144 | -18.5613 | -13.5532 | -10.0697 | -9.0045 | -10.8951 | -14.3164 | -4.6059 | -4.3849
200.001 | -23.8033 | -20.5474 | -18.6882 | -13.5652 | -10.0476 | -9.0605 | -11.1175 | -14.498 | -4.5212 | -4.4371
201.002 | -23.6988 | -20.4298 | -18.8346 | -13.6472 | -10.1881 | -9.1514 | -11.4375 | -14.5339 | -4.4363 | -4.5284
202.001 | -23.6009 | -20.5363 | -19.1177 | -13.7378 | -10.1621 | -9.3113 | -11.7545 | -14.5263 | -4.3548 | -4.6017
203.001 | -23.7869 | -20.9852 | -19.3066 | -13.7804 | -10.2819 | -9.299 | -11.988 | -14.5137 | -4.2345 | -4.667
204.002 | -24.1475 | -21.0188 | -19.3869 | -13.9061 | -10.3631 | -9.4519 | -12.2746 | -14.5361 | -4.1821 | -4.7605
205.002 | -24.6687 | -20.935 | -19.5524 | -14.0151 | -10.4346 | -9.5542 | -12.471 | -14.4336 | -4.0801 | -4.8585
206.002 | -24.5065 | -21.2715 | -19.8322 | -14.0072 | -10.4669 | -9.5992 | -12.7409 | -14.383 | -4.0187 | -4.958
207.002 | -24.7877 | -21.6574 | -19.8624 | -14.0538 | -10.4462 | -9.782 | -13.0467 | -14.4001 | -3.9171 | -5.0702
208.001 | -25.2384 | -21.4341 | -19.8055 | -14.1228 | -10.5808 | -9.8635 | -13.2102 | -14.3197 | -3.8848 | -5.1567
209.002 | -25.4052 | -21.2844 | -20.0522 | -14.2406 | -10.6021 | -9.9921 | -13.3579 | -14.2686 | -3.8451 | -5.2455
210.002 | -25.8234 | -21.5123 | -20.2595 | -14.2247 | -10.7701 | -10.106 | -13.5187 | -14.1868 | -3.7981 | -5.3558
211.002 | -25.7005 | -21.574 | -20.1329 | -14.3576 | -10.9322 | -10.1791 | -13.7148 | -14.1115 | -3.6901 | -5.4272
212.001 | -26.2016 | -21.7836 | -20.1963 | -14.551 | -10.9489 | -10.3348 | -13.9894 | -14.1011 | -3.6569 | -5.4779
213.001 | -26.3279 | -21.8237 | -20.1961 | -14.6976 | -11.071 | -10.4002 | -14.004 | -14.0735 | -3.6058 | -5.4703
214.001 | -26.4943 | -22.2795 | -20.5335 | -14.8465 | -11.2737 | -10.5177 | -14.0493 | -14.0035 | -3.5678 | -5.5146
215.001 | -26.8703 | -22.3359 | -20.7682 | -15.0073 | -11.3894 | -10.6374 | -14.18 | -14.1227 | -3.5392 | -5.5377
216.001 | -26.7206 | -22.5172 | -21.0262 | -15.0592 | -11.444 | -10.7705 | -14.1709 | -14.2452 | -3.5458 | -5.5892
217.001 | -27.3253 | -22.7914 | -21.0724 | -15.2696 | -11.6938 | -10.7838 | -14.1563 | -14.1936 | -3.5503 | -5.6284
218.001 | -27.4451 | -22.9293 | -21.6218 | -15.5749 | -11.7359 | -10.9944 | -14.1249 | -14.1578 | -3.5563 | -5.6567
219.002 | -27.9471 | -23.1502 | -21.6155 | -15.6883 | -11.9362 | -11.0506 | -14.1424 | -14.2794 | -3.5688 | -5.6428
220.002 | -27.8803 | -23.1069 | -21.9628 | -15.9233 | -12.0904 | -11.1417 | -14.0189 | -14.2379 | -3.5661 | -5.6085
221.002 | -28.5925 | -23.4189 | -22.0852 | -16.0751 | -12.3123 | -11.2556 | -14.0229 | -14.2629 | -3.5674 | -5.5997
222.001 | -28.9531 | -23.7698 | -22.1858 | -16.278 | -12.5379 | -11.3851 | -13.8592 | -14.1374 | -3.5834 | -5.5177
223.002 | -29.0773 | -23.8097 | -22.6314 | -16.5098 | -12.8084 | -11.4581 | -13.6487 | -14.1391 | -3.6043 | -5.3966
224.002 | -29.2706 | -24.2761 | -22.7996 | -16.7558 | -12.8489 | -11.5689 | -13.3755 | -14.0837 | -3.6503 | -5.3379
225.001 | -29.7269 | -24.4764 | -22.9274 | -16.9935 | -13.1061 | -11.5902 | -13.1232 | -13.9286 | -3.761 | -5.2743
226.002 | -30.615 | -24.7487 | -22.7948 | -17.0041 | -13.1985 | -11.6191 | -12.9275 | -13.9047 | -3.8505 | -5.203
227.002 | -30.5168 | -24.8233 | -22.988 | -17.2682 | -13.3273 | -11.874 | -12.666 | -13.7435 | -3.9294 | -5.1725
228.002 | -31.1375 | -25.046 | -23.2279 | -17.507 | -13.4903 | -11.7915 | -12.4319 | -13.6723 | -4.0937 | -5.1185
229.001 | -31.9742 | -25.1917 | -23.1689 | -17.7903 | -13.7372 | -11.8758 | -12.2 | -13.5609 | -4.2306 | -5.0577
230.002 | -31.7062 | -25.6383 | -23.4418 | -17.9621 | -14.0346 | -11.8469 | -12.1094 | -13.4031 | -4.4025 | -5.0063
231.002 | -32.9275 | -25.2552 | -23.6074 | -18.3799 | -14.286 | -12.0111 | -11.7781 | -13.1266 | -4.5498 | -4.9424
232.003 | -33.0792 | -25.1896 | -23.6232 | -18.5629 | -14.7064 | -12.125 | -11.6059 | -12.8905 | -4.7328 | -4.9337
233.002 | -33.7201 | -25.3494 | -23.6926 | -19.176 | -14.8528 | -12.1057 | -11.4768 | -12.6147 | -4.9402 | -4.8802
234.001 | -33.5319 | -25.5433 | -23.6064 | -19.4274 | -15.1019 | -12.1637 | -11.1377 | -12.2201 | -5.1445 | -4.8529
235.001 | -33.5655 | -26.2339 | -24.2636 | -19.6873 | -15.2626 | -12.2146 | -11.0111 | -11.8972 | -5.4073 | -4.8257
236.002 | -33.8473 | -26.0549 | -24.288 | -19.8494 | -15.5958 | -12.3339 | -10.743 | -11.5441 | -5.6271 | -4.8674
237.001 | -34.1396 | -26.2578 | -24.3075 | -20.1883 | -15.6511 | -12.2112 | -10.6803 | -11.2163 | -5.9801 | -4.9455
238.002 | -33.695 | -26.9771 | -24.3475 | -20.1565 | -15.6323 | -12.2139 | -10.4586 | -10.8869 | -6.3638 | -5.0835
239.002 | -32.4911 | -27.1548 | -25.1006 | -20.3028 | -15.9405 | -12.1911 | -10.2632 | -10.6064 | -6.736 | -5.1777
240.001 | -32.0586 | -28.7055 | -24.8931 | -20.4475 | -15.8875 | -12.1251 | -10.1359 | -10.2653 | -7.1587 | -5.3787
241.002 | -31.3059 | -29.4193 | -24.8357 | -20.5735 | -15.852 | -12.158 | -9.9607 | -10.0732 | -7.6074 | -5.6042
242.001 | -30.7662 | -29.2907 | -25.2593 | -20.507 | -15.9142 | -12.1011 | -9.8871 | -9.7644 | -8.1207 | -5.8385
243.001 | -31.371 | -29.7422 | -24.8508 | -20.3359 | -16.1077 | -12.0818 | -9.8265 | -9.5283 | -8.571 | -6.149
244.002 | -30.5683 | -29.0513 | -24.4788 | -20.0719 | -15.9457 | -12.0818 | -9.7232 | -9.4053 | -9.1804 | -6.448
245.002 | -30.3147 | -29.6135 | -24.1804 | -19.9885 | -15.9134 | -12.1077 | -9.6724 | -9.1683 | -9.6594 | -6.811
246.002 | -29.7084 | -30.3292 | -24.0681 | -19.7039 | -15.9146 | -12.0684 | -9.6827 | -9.0752 | -10.1802 | -7.206
247.001 | -28.8937 | -29.8899 | -23.4445 | -19.4331 | -15.5636 | -12.0262 | -9.6584 | -9.0648 | -10.7402 | -7.6718
248.002 | -30.3128 | -29.6029 | -22.6646 | -19.1589 | -15.5769 | -12.0146 | -9.7515 | -9.0072 | -11.2093 | -8.1586
249.001 | -29.3 | -29.8032 | -22.5078 | -18.8438 | -15.434 | -12.1396 | -9.7294 | -9.0737 | -11.7915 | -8.6612
250.003 | -30.3032 | -29.5007 | -22.1255 | -18.3128 | -15.1112 | -12.0312 | -9.8726 | -9.1195 | -12.3739 | -9.3211
251.002 | -30.243 | -29.2211 | -21.6798 | -18.0694 | -14.9124 | -12.1126 | -10.063 | -9.217 | -12.8953 | -9.9505
252.001 | -29.6731 | -28.5314 | -21.303 | -17.7157 | -14.7032 | -12.0582 | -10.1244 | -9.3686 | -13.4419 | -10.6932
253.002 | -29.8779 | -28.4985 | -20.8227 | -17.1079 | -14.605 | -12.1173 | -10.3886 | -9.6465 | -14.0105 | -11.4631
254.002 | -29.942 | -28.5384 | -20.6321 | -16.889 | -14.5013 | -12.1699 | -10.5081 | -9.9283 | -14.5946 | -12.2787
255.001 | -29.7926 | -28.5946 | -20.4316 | -16.7377 | -14.2385 | -12.2988 | -10.8043 | -10.2403 | -15.1417 | -13.2403
256.001 | -29.5134 | -28.2572 | -20.0689 | -16.4819 | -14.2449 | -12.4346 | -11.087 | -10.5638 | -15.7563 | -14.2257
257.001 | -29.2879 | -27.7844 | -19.9093 | -16.3155 | -14.1027 | -12.5656 | -11.4258 | -11.0956 | -16.5038 | -15.3782
258.002 | -28.8977 | -27.7112 | -19.4507 | -15.9844 | -14.0881 | -12.7146 | -11.8873 | -11.6699 | -17.2421 | -16.7021
259.002 | -28.2942 | -27.3671 | -19.4105 | -15.9213 | -14.0564 | -12.8425 | -12.2712 | -12.3228 | -18.1052 | -18.0573
260.002 | -27.9403 | -27.3357 | -19.076 | -15.5301 | -13.8425 | -13.0324 | -12.707 | -13.0027 | -19.6757 | -20.1297
261.001 | -27.9042 | -26.3634 | -19.1535 | -15.3517 | -13.6793 | -13.1309 | -13.2729 | -13.9461 | -20.9661 | -22.7129
262.001 | -26.8591 | -27.8786 | -18.7095 | -15.211 | -13.7146 | -13.3493 | -13.6877 | -14.8599 | -23.1934 | -26.7621
263.001 | -27.4583 | -27.1773 | -18.3874 | -14.7476 | -13.3969 | -13.3057 | -14.1356 | -15.9226 | -25.7726 | -32.3618
264.002 | -26.9544 | -26.4218 | -18.2467 | -14.6589 | -13.3549 | -13.4937 | -14.5816 | -17.0924 | -26.8946 | -30.4474
265.002 | -27.2395 | -26.1731 | -17.8767 | -14.2883 | -13.2255 | -13.5771 | -15.2399 | -18.6225 | -24.9458 | -25.045
266.003 | -26.1505 | -25.9452 | -17.5775 | -14.144 | -13.0476 | -13.6171 | -15.8021 | -19.9313 | -22.186 | -21.2518
267.001 | -26.5447 | -26.2627 | -17.6926 | -13.9874 | -12.8913 | -13.7348 | -16.3827 | -22.0453 | -19.228 | -18.2261
268.002 | -25.9961 | -25.8591 | -17.3636 | -13.8494 | -12.9936 | -13.7983 | -17.1104 | -24.4572 | -17.1445 | -16.2616
269.001 | -26.0675 | -26.419 | -17.329 | -13.7343 | -12.775 | -13.9597 | -17.8714 | -26.8505 | -15.1582 | -14.4102
270.001 | -25.5878 | -26.2932 | -17.3686 | -13.5647 | -12.7365 | -14.1638 | -18.6007 | -26.9552 | -13.5678 | -12.9426
271.001 | -25.2549 | -26.4037 | -17.3236 | -13.5331 | -12.7179 | -14.2632 | -19.589 | -25.39 | -12.1912 | -11.7241
272.002 | -25.1079 | -26.2625 | -17.3417 | -13.4121 | -12.6977 | -14.4498 | -20.3478 | -23.7422 | -10.9463 | -10.696
273.001 | -25.3205 | -26.7333 | -17.2645 | -13.3604 | -12.596 | -14.4313 | -21.0463 | -21.6857 | -10.0348 | -9.8521
274.002 | -24.9685 | -26.7692 | -17.3138 | -13.2474 | -12.547 | -14.4887 | -22.2633 | -20.1378 | -9.2061 | -9.1335
275.001 | -24.9019 | -27.4542 | -17.2622 | -13.2149 | -12.5138 | -14.6831 | -22.9516 | -18.8523 | -8.4633 | -8.4593
276.001 | -24.5193 | -27.1654 | -17.2501 | -13.1798 | -12.4687 | -14.9044 | -23.2589 | -18.2383 | -7.9389 | -8.0098
277.002 | -24.5904 | -27.4958 | -17.2852 | -13.2122 | -12.4094 | -14.8585 | -23.9001 | -17.2126 | -7.4022 | -7.5288
278.001 | -24.1036 | -27.9957 | -17.2731 | -13.0342 | -12.394 | -14.9622 | -23.9794 | -16.6457 | -6.9877 | -7.187
279.002 | -23.7614 | -28.4369 | -17.3577 | -13.1846 | -12.3392 | -14.8956 | -24.5745 | -15.9676 | -6.7242 | -6.926
280.001 | -23.3921 | -27.9635 | -17.5457 | -13.1422 | -12.3486 | -14.8848 | -24.7807 | -15.7281 | -6.3647 | -6.6801
281.002 | -23.1945 | -29.1441 | -17.7054 | -13.0615 | -12.2345 | -14.7759 | -24.5054 | -15.487 | -6.2354 | -6.4781
282.002 | -22.646 | -29.5433 | -17.7233 | -13.1052 | -12.3332 | -14.7572 | -24.2149 | -15.343 | -6.0391 | -6.3763
283.001 | -22.3951 | -29.5192 | -17.9447 | -13.0496 | -12.2043 | -14.8397 | -24.1161 | -15.2928 | -5.9027 | -6.2459
284.001 | -22.1704 | -30.063 | -18.0423 | -13.0473 | -12.1964 | -14.6836 | -23.5874 | -15.3041 | -5.8182 | -6.1768
285.002 | -21.9874 | -30.4729 | -18.1114 | -12.95 | -12.1397 | -14.4023 | -23.3342 | -15.2849 | -5.7833 | -6.1921
286.002 | -21.7093 | -31.3682 | -18.2318 | -12.9877 | -12.0806 | -14.4461 | -22.8912 | -15.4043 | -5.7623 | -6.1818
287.002 | -21.5946 | -31.3185 | -18.1805 | -12.9876 | -11.8783 | -14.1346 | -22.8672 | -15.5616 | -5.7424 | -6.1877
288.001 | -21.4773 | -31.3154 | -18.2555 | -12.9319 | -11.958 | -14.0094 | -22.4601 | -15.7314 | -5.6901 | -6.1952
289.002 | -21.4815 | -31.9047 | -18.3878 | -12.8881 | -11.7295 | -13.8358 | -22.0492 | -15.9545 | -5.6824 | -6.1974
290.002 | -21.4549 | -32.2966 | -18.3875 | -12.9801 | -11.7687 | -13.7224 | -22.0325 | -16.0739 | -5.6112 | -6.1663
291.001 | -21.2796 | -32.7991 | -18.2891 | -12.9627 | -11.797 | -13.6375 | -21.6771 | -16.2465 | -5.5603 | -6.1338
292.001 | -21.0884 | -32.9712 | -18.6868 | -13.1022 | -11.7506 | -13.68 | -22.0496 | -16.3474 | -5.4288 | -6.1419
293.001 | -21.1679 | -32.5921 | -18.9065 | -13.1166 | -11.8351 | -13.6358 | -21.8559 | -16.1144 | -5.3833 | -6.1227
294.001 | -21.1085 | -33.9708 | -19.1455 | -13.2319 | -11.8462 | -13.5248 | -22.0266 | -16.0901 | -5.3187 | -6.1913
295.002 | -21.0689 | -33.2323 | -19.2855 | -13.4601 | -11.9516 | -13.5743 | -21.9982 | -15.8954 | -5.2934 | -6.2395
296.001 | -20.9605 | -32.5661 | -19.8098 | -13.4842 | -12.0077 | -13.6203 | -22.062 | -15.7483 | -5.2716 | -6.3536
297.001 | -20.82 | -33.5151 | -19.5174 | -13.6839 | -12.0522 | -13.6657 | -21.8752 | -15.7169 | -5.2906 | -6.4593
298.001 | -21.0411 | -32.1505 | -19.6915 | -13.7263 | -12.0538 | -13.6554 | -21.7947 | -15.7287 | -5.2823 | -6.5951
299.001 | -21.0055 | -33.7473 | -20.1025 | -13.7224 | -12.076 | -13.5347 | -21.2992 | -15.649 | -5.3085 | -6.8009
300.002 | -20.805 | -31.8952 | -20.2657 | -14.0321 | -12.2024 | -13.6405 | -21.4774 | -15.588 | -5.2813 | -6.9788
301.002 | -21.0126 | -32.7576 | -20.5809 | -14.1663 | -12.3376 | -13.5612 | -21.2746 | -15.3398 | -5.3173 | -7.1899
302.002 | -20.9463 | -32.3985 | -20.5159 | -14.2657 | -12.4089 | -13.6564 | -21.2629 | -15.3117 | -5.2846 | -7.4264
303.001 | -20.8069 | -31.4467 | -20.9823 | -14.4765 | -12.5048 | -13.6865 | -21.236 | -15.1679 | -5.2966 | -7.7271
304.002 | -20.7498 | -31.0595 | -21.5878 | -14.6379 | -12.6462 | -13.735 | -20.8659 | -14.884 | -5.3044 | -7.9446
305.002 | -20.7132 | -30.6892 | -21.6549 | -14.7957 | -12.6437 | -13.7546 | -20.6497 | -14.5558 | -5.2336 | -8.2322
306.001 | -20.7798 | -30.027 | -21.9328 | -14.8923 | -12.8249 | -13.7554 | -20.4024 | -14.5567 | -5.25 | -8.4527
307.001 | -20.9534 | -31.2405 | -21.7286 | -15.1496 | -12.9473 | -13.8418 | -20.3243 | -14.2732 | -5.2216 | -8.593
308.001 | -21.2985 | -31.2029 | -22.2159 | -15.1617 | -13.0764 | -13.7961 | -19.8954 | -14.0742 | -5.1642 | -8.6358
309.002 | -21.2819 | -31.4134 | -22.2438 | -15.3883 | -13.1849 | -13.8494 | -19.8205 | -13.9097 | -5.0507 | -8.6004
310.002 | -21.4495 | -31.0226 | -22.8584 | -15.6084 | -13.3375 | -13.9399 | -19.2915 | -13.7182 | -4.9676 | -8.4568
311.001 | -21.7526 | -31.2161 | -22.8931 | -15.851 | -13.5438 | -14.161 | -19.1034 | -13.4524 | -4.8229 | -8.1785
312.002 | -21.7392 | -31.8314 | -23.1843 | -16.2137 | -13.7625 | -14.1522 | -18.954 | -13.2735 | -4.6701 | -7.8727
313.001 | -22.1702 | -30.8124 | -23.8145 | -16.4462 | -13.9715 | -14.2959 | -18.6709 | -13.0189 | -4.5097 | -7.4805
314.002 | -21.9588 | -30.2681 | -24.4269 | -17.0623 | -14.4406 | -14.3772 | -18.5433 | -12.7903 | -4.3387 | -7.0785
315.002 | -22.0432 | -30.4648 | -25.0047 | -17.238 | -14.6046 | -14.5194 | -18.3939 | -12.7702 | -4.1201 | -6.6666
316.002 | -22.2493 | -29.2935 | -25.4026 | -17.9769 | -14.9401 | -14.8203 | -18.2038 | -12.5795 | -3.9705 | -6.2721
317 | -22.2793 | -29.6497 | -26.0585 | -18.2455 | -15.3033 | -14.9252 | -18.0614 | -12.441 | -3.7731 | -5.9345
318.002 | -22.4528 | -29.4651 | -27.1215 | -18.886 | -15.6166 | -15.0941 | -18.1781 | -12.3602 | -3.6231 | -5.5706
319.002 | -22.6225 | -28.7525 | -27.6379 | -19.4021 | -16.0371 | -15.4004 | -17.8758 | -12.2035 | -3.4681 | -5.3094
320.002 | -22.6698 | -28.9998 | -28.7371 | -20.106 | -16.5294 | -15.4558 | -17.6064 | -12.2484 | -3.3505 | -5.0263
321.002 | -23.2647 | -29.0208 | -29.287 | -20.7937 | -16.8104 | -15.6665 | -17.547 | -12.3145 | -3.2444 | -4.776
322.002 | -23.4617 | -28.3996 | -30.2071 | -21.4428 | -17.2574 | -15.8375 | -17.3645 | -12.4386 | -3.1682 | -4.5806
323.002 | -23.4702 | -28.7477 | -31.2718 | -22.685 | -18.0004 | -15.982 | -17.2645 | -12.5473 | -3.0534 | -4.4032
324.002 | -23.3794 | -28.018 | -31.3193 | -23.306 | -18.3813 | -16.1104 | -17.2979 | -12.6473 | -2.9883 | -4.2359
325.002 | -23.8142 | -27.3876 | -31.251 | -24.7818 | -18.938 | -16.2273 | -17.3124 | -12.8902 | -2.9434 | -4.1341
326.001 | -23.9594 | -27.5095 | -32.8673 | -25.3194 | -19.3314 | -16.4121 | -17.2869 | -13.058 | -2.8918 | -4.0552
327.001 | -23.9059 | -27.2759 | -32.3947 | -27.088 | -20.0717 | -16.4805 | -17.0904 | -13.2947 | -2.8938 | -4.0522
328.002 | -24.3258 | -27.1147 | -31.765 | -29.0671 | -20.7625 | -16.7567 | -17.3905 | -13.3426 | -2.9072 | -4.0872
329.001 | -24.3227 | -26.9502 | -31.235 | -31.1455 | -21.3944 | -17.1047 | -17.581 | -13.6382 | -2.9798 | -4.2152
330.002 | -24.711 | -26.8702 | -30.6104 | -33.9267 | -22.1119 | -17.3844 | -17.8405 | -13.9004 | -3.0734 | -4.3346
331.002 | -25.1055 | -27.2361 | -29.1502 | -36.4491 | -23.119 | -17.8773 | -17.7144 | -14.1728 | -3.2114 | -4.5227
332.003 | -24.7907 | -26.4293 | -28.2541 | -38.2568 | -24.2681 | -17.9655 | -18.112 | -14.4366 | -3.3493 | -4.7112
333.002 | -25.0521 | -26.3599 | -26.9824 | -35.5008 | -25.3577 | -18.37 | -18.4281 | -14.7523 | -3.545 | -4.9604
334.001 | -25.2177 | -26.1678 | -26.4335 | -33.762 | -26.8077 | -18.9201 | -18.9017 | -15.1965 | -3.7145 | -5.1816
335.001 | -25.4256 | -25.9776 | -25.6916 | -30.5388 | -27.4301 | -19.5896 | -19.357 | -15.5126 | -3.9725 | -5.526
336.001 | -25.6109 | -25.6515 | -24.4202 | -28.4712 | -29.4892 | -20.3105 | -19.7525 | -16.0949 | -4.2031 | -5.8358
337.002 | -26.3691 | -25.9531 | -23.928 | -26.3802 | -31.9291 | -21.6304 | -20.544 | -16.3383 | -4.4681 | -6.1655
338.002 | -26.4102 | -25.7547 | -23.3738 | -24.6113 | -31.5284 | -22.6214 | -21.3271 | -16.8122 | -4.7558 | -6.5277
339.002 | -27.3288 | -25.645 | -22.4266 | -23.2894 | -29.8148 | -23.8658 | -22.1858 | -17.0615 | -5.0882 | -6.9514
340.001 | -27.7482 | -25.6148 | -21.5796 | -21.4452 | -26.9475 | -24.9675 | -23.0815 | -17.4988 | -5.4178 | -7.3068
341.001 | -27.7424 | -24.6657 | -20.7538 | -20.2966 | -24.8941 | -25.7144 | -23.7913 | -17.5877 | -5.8097 | -7.6821
342.003 | -28.0927 | -24.1558 | -20.0097 | -19.1781 | -22.5513 | -26.0542 | -24.3183 | -17.9708 | -6.2086 | -8.1116
343.002 | -27.0607 | -23.8454 | -19.5377 | -18.4576 | -21.0876 | -25.4083 | -24.3862 | -18.3859 | -6.6263 | -8.5082
344.001 | -27.3511 | -23.5387 | -18.8905 | -17.5945 | -19.8864 | -24.2301 | -24.4269 | -18.8778 | -7.0538 | -8.8372
345.001 | -27.0199 | -23.2821 | -18.5091 | -17.0239 | -19.1022 | -23.7319 | -24.7939 | -19.7595 | -7.5202 | -9.2087
346.002 | -27.2859 | -23.2417 | -18.1635 | -16.214 | -18.3118 | -23.2352 | -25.1098 | -20.4338 | -7.92 | -9.4626
347.001 | -26.4555 | -23.3502 | -17.8216 | -15.758 | -17.6107 | -22.7883 | -26.1236 | -21.7172 | -8.2904 | -9.6532
348.002 | -26.339 | -22.6821 | -17.4442 | -15.3675 | -17.0796 | -22.1731 | -26.3034 | -22.3284 | -8.6442 | -9.7818
349.001 | -26.7792 | -22.8069 | -17.2367 | -15.0528 | -16.2789 | -21.6131 | -27.9318 | -23.2677 | -8.8793 | -9.7287
350.001 | -26.0793 | -22.6525 | -16.8607 | -14.6088 | -15.7184 | -20.7841 | -28.3235 | -24.0256 | -9.045 | -9.63
351.002 | -25.6954 | -22.5543 | -16.6277 | -14.1858 | -15.1904 | -19.7461 | -28.1647 | -24.7939 | -9.0371 | -9.461
352.001 | -25.6572 | -22.0764 | -16.3536 | -13.7717 | -14.4763 | -19.0985 | -27.6984 | -25.3366 | -9.06 | -9.2894
353.002 | -25.7919 | -22.0163 | -16.0756 | -13.3852 | -14.1094 | -18.3823 | -27.2525 | -25.5173 | -8.9792 | -8.9702
354.002 | -25.109 | -22.0376 | -15.6474 | -13.0697 | -13.6382 | -17.6901 | -26.2919 | -25.4746 | -8.722 | -8.7121
355.002 | -24.9414 | -21.8703 | -15.5779 | -12.7566 | -13.0906 | -17.0318 | -25.3792 | -26.0918 | -8.5621 | -8.4384
356.001 | -25.0898 | -21.562 | -15.3402 | -12.337 | -12.6576 | -16.4724 | -24.7055 | -25.3217 | -8.4357 | -8.1349
357.001 | -24.8166 | -21.6429 | -14.8969 | -12.0553 | -12.2795 | -15.8668 | -23.7531 | -25.3653 | -8.1952 | -7.8092
358.002 | -25.2269 | -21.2207 | -14.6676 | -11.7733 | -11.9381 | -15.1499 | -23.064 | -25.0737 | -7.9587 | -7.4887
359.002 | -24.9385 | -21.1362 | -14.538 | -11.4471 | -11.5904 | -14.8742 | -22.44 | -25.4978 | -7.7108 | -7.1917
FREQUENCY | 1.2276
ANGLE\CUT | 0 | 2 | 4 | 6 | 8 | 10 | 12 | 14.3 | 20 | 23
0.0015 | -32.0718 | -20.8578 | -13.7117 | -10.4573 | -10.3426 | -13.3018 | -19.5059 | -31.3819 | -8.5208 | -8.1503
1.0016 | -32.5437 | -21.2733 | -13.591 | -10.3215 | -10.1301 | -12.859 | -18.6251 | -31.6095 | -8.1718 | -7.6883
2.0017 | -32.6435 | -21.4024 | -13.6529 | -10.1876 | -9.9087 | -12.5742 | -18.5722 | -31.6734 | -7.8505 | -7.2261
3.0009 | -32.4956 | -21.9777 | -13.5366 | -10.0485 | -9.6907 | -12.2198 | -17.8723 | -31.2281 | -7.5558 | -6.8112
4.0011 | -33.0347 | -21.8874 | -13.4702 | -9.9651 | -9.541 | -11.9905 | -17.5464 | -31.4149 | -7.2124 | -6.4473
5.0012 | -33.0918 | -22.169 | -13.434 | -9.8606 | -9.3419 | -11.7292 | -17.0748 | -31.379 | -6.9444 | -6.1132
6.0016 | -33.9085 | -22.0539 | -13.2704 | -9.6875 | -9.1904 | -11.4281 | -16.7709 | -31.8237 | -6.7159 | -5.8051
7.0009 | -34.164 | -22.027 | -13.2579 | -9.5433 | -8.9725 | -11.1941 | -16.4885 | -31.7704 | -6.4502 | -5.4943
8.0014 | -34.4916 | -22.1747 | -13.1081 | -9.4055 | -8.8238 | -10.9735 | -16.096 | -31.3054 | -6.2508 | -5.211
9.0014 | -34.6832 | -21.9575 | -13.0254 | -9.2614 | -8.7241 | -10.7316 | -15.7718 | -30.8991 | -6.0357 | -4.9321
10.002 | -34.9844 | -21.8771 | -12.8888 | -9.2154 | -8.5609 | -10.517 | -15.4605 | -30.0401 | -5.8208 | -4.6832
11.001 | -34.0515 | -21.8553 | -12.7647 | -9.0678 | -8.3883 | -10.3461 | -15.2699 | -29.529 | -5.6397 | -4.4528
12.0019 | -33.8363 | -21.9428 | -12.6704 | -8.9782 | -8.2757 | -10.1332 | -14.9382 | -28.4469 | -5.4746 | -4.254
13.0014 | -33.4386 | -21.6566 | -12.6381 | -8.8773 | -8.1643 | -9.987 | -14.6942 | -27.5803 | -5.3063 | -4.0905
14.0015 | -33.2323 | -21.7795 | -12.5311 | -8.7696 | -8.0807 | -9.8362 | -14.3667 | -27.0744 | -5.2186 | -3.9431
15.001 | -32.9064 | -21.6998 | -12.4638 | -8.7205 | -7.9487 | -9.6997 | -14.1422 | -26.1388 | -5.0947 | -3.8658
16.0011 | -31.8874 | -21.5865 | -12.4547 | -8.6215 | -7.8572 | -9.5453 | -13.9937 | -25.2794 | -5.0345 | -3.7896
17.0009 | -31.1988 | -21.7997 | -12.3445 | -8.5194 | -7.7675 | -9.3861 | -13.8313 | -24.6165 | -4.9916 | -3.7744
18.0013 | -30.6082 | -21.7962 | -12.3042 | -8.519 | -7.6621 | -9.2399 | -13.6252 | -24.1046 | -4.9554 | -3.7698
19.0014 | -30.6375 | -21.5846 | -12.1949 | -8.4507 | -7.6161 | -9.1162 | -13.3756 | -23.6878 | -4.9867 | -3.7793
20.0015 | -30.4551 | -21.7468 | -12.2341 | -8.376 | -7.5734 | -9.0447 | -13.325 | -23.1364 | -4.9867 | -3.8476
21.0013 | -29.9128 | -21.5803 | -12.1431 | -8.3322 | -7.511 | -8.9866 | -13.1384 | -22.5653 | -5.0265 | -3.9277
22.0018 | -29.9103 | -21.5504 | -12.1083 | -8.2781 | -7.3909 | -8.8935 | -13.1601 | -22.5292 | -5.082 | -4.0386
23.0019 | -29.5451 | -21.4676 | -12.029 | -8.2689 | -7.3925 | -8.821 | -13.013 | -22.4364 | -5.1607 | -4.1462
24.0013 | -30.005 | -21.3116 | -11.9722 | -8.2136 | -7.3452 | -8.8506 | -13.0422 | -22.4173 | -5.2632 | -4.31
25.001 | -30.0189 | -21.0558 | -11.9138 | -8.1754 | -7.3381 | -8.8069 | -13.0571 | -22.4367 | -5.3592 | -4.4669
26.0015 | -29.5846 | -21.0634 | -11.8933 | -8.1692 | -7.3588 | -8.8506 | -13.1444 | -22.5167 | -5.5095 | -4.6766
27.0011 | -30.4701 | -20.8114 | -11.8397 | -8.1408 | -7.395 | -8.8611 | -13.211 | -22.8962 | -5.6386 | -4.8847
28.0011 | -30.7446 | -20.6209 | -11.9143 | -8.1769 | -7.417 | -8.9486 | -13.2618 | -23.2878 | -5.8172 | -5.1257
29.0014 | -30.5402 | -20.3907 | -11.8004 | -8.1986 | -7.4284 | -9.0108 | -13.3648 | -23.8735 | -6.0332 | -5.4054
30.0016 | -31.2336 | -20.4528 | -11.8476 | -8.1934 | -7.4566 | -9.0244 | -13.4791 | -24.5191 | -6.2524 | -5.7114
31.0012 | -31.0996 | -20.2597 | -11.7891 | -8.2278 | -7.5287 | -9.0858 | -13.5548 | -25.0712 | -6.5065 | -6.0417
32.0018 | -31.2886 | -20.1932 | -11.7031 | -8.2368 | -7.5402 | -9.1264 | -13.7377 | -25.8731 | -6.8036 | -6.4349
33.0015 | -31.1375 | -20.0217 | -11.6932 | -8.2467 | -7.5637 | -9.2463 | -13.8373 | -27.2185 | -7.1131 | -6.8602
34.0008 | -31.767 | -19.8353 | -11.663 | -8.2267 | -7.6101 | -9.3473 | -14.0103 | -28.1366 | -7.4599 | -7.3124
35.0012 | -31.3522 | -19.6932 | -11.6162 | -8.2543 | -7.6444 | -9.3714 | -14.1348 | -30.2482 | -7.8478 | -7.8079
36.0013 | -31.3835 | -19.4243 | -11.5832 | -8.2715 | -7.6853 | -9.4703 | -14.3671 | -32.231 | -8.2579 | -8.363
37.0018 | -30.8942 | -19.2288 | -11.5732 | -8.2723 | -7.7404 | -9.5712 | -14.5931 | -36.5853 | -8.7227 | -8.947
38.0013 | -30.4129 | -19.0381 | -11.5062 | -8.3255 | -7.8446 | -9.7456 | -14.8499 | -44.6163 | -9.1961 | -9.5912
39.0014 | -30.2138 | -18.8809 | -11.5363 | -8.3922 | -7.9671 | -9.8975 | -15.2482 | -48.0548 | -9.6978 | -10.2996
40.0014 | -30.5021 | -18.7961 | -11.5506 | -8.4261 | -8.0384 | -10.0772 | -15.6145 | -37.7006 | -10.1726 | -11.0298
41.0014 | -29.6693 | -18.6909 | -11.5972 | -8.4521 | -8.1097 | -10.2773 | -16.0967 | -31.9878 | -10.6744 | -11.7366
42.0016 | -29.8928 | -18.6208 | -11.5956 | -8.5484 | -8.2753 | -10.544 | -16.5464 | -29.3687 | -11.1527 | -12.3652
43.0013 | -29.8507 | -18.6045 | -11.6515 | -8.6672 | -8.4156 | -10.6736 | -17.0336 | -26.9569 | -11.5239 | -12.9186
44.0014 | -30.2869 | -18.7191 | -11.768 | -8.7873 | -8.5678 | -10.9962 | -17.5845 | -25.1669 | -11.8086 | -13.3326
45.0017 | -30.6145 | -18.7282 | -11.8496 | -8.9339 | -8.7338 | -11.2135 | -18.0661 | -23.5417 | -12.0312 | -13.4161
46.0015 | -30.2147 | -18.7556 | -11.9725 | -9.0483 | -8.917 | -11.4882 | -18.6088 | -22.7798 | -12.0009 | -13.2693
47.001 | -31.0093 | -18.8247 | -12.1239 | -9.2032 | -9.1129 | -11.7044 | -19.1341 | -21.6031 | -11.9749 | -12.9224
48.0013 | -30.9092 | -18.9896 | -12.1701 | -9.3333 | -9.218 | -11.909 | -19.7143 | -20.8637 | -11.8253 | -12.4127
49.0014 | -30.4004 | -18.8551 | -12.2854 | -9.4842 | -9.4055 | -12.1282 | -20.1764 | -20.2931 | -11.554 | -11.8794
50.0012 | -30.4746 | -18.9864 | -12.3639 | -9.5853 | -9.5107 | -12.2814 | -20.58 | -19.7775 | -11.2606 | -11.2566
51.0019 | -30.51 | -18.8358 | -12.4468 | -9.6951 | -9.6576 | -12.4455 | -20.8226 | -19.466 | -11.0277 | -10.7244
52.0019 | -30.0852 | -18.7868 | -12.4889 | -9.7838 | -9.7294 | -12.555 | -21.123 | -19.3569 | -10.7015 | -10.2629
53.0015 | -30.2502 | -18.784 | -12.5687 | -9.8719 | -9.8425 | -12.5973 | -21.4818 | -19.3333 | -10.43 | -9.9013
54.0012 | -30.0786 | -18.7998 | -12.5866 | -9.9737 | -9.9577 | -12.7693 | -21.4903 | -19.4589 | -10.2618 | -9.6042
55.0012 | -30.0516 | -18.6473 | -12.6518 | -10.0424 | -9.9598 | -12.7406 | -21.7392 | -19.7197 | -10.1226 | -9.3966
56.0014 | -29.7312 | -18.5322 | -12.675 | -10.1053 | -10.088 | -12.8005 | -21.5362 | -20.1361 | -10.0225 | -9.2505
57.0013 | -28.9915 | -18.4049 | -12.7161 | -10.2116 | -10.1299 | -12.7824 | -21.2639 | -20.6672 | -10.0453 | -9.2679
58.0014 | -28.998 | -18.3271 | -12.7272 | -10.2975 | -10.2372 | -12.8138 | -21.0739 | -21.1767 | -10.039 | -9.3679
59.0013 | -28.8628 | -18.1961 | -12.7856 | -10.348 | -10.3071 | -12.8392 | -20.8192 | -21.9732 | -10.1388 | -9.5038
60.0015 | -28.6605 | -18.1504 | -12.908 | -10.4679 | -10.4047 | -12.8667 | -20.3255 | -22.877 | -10.2835 | -9.7171
61.0014 | -28.4658 | -18.2515 | -13.0289 | -10.6165 | -10.5135 | -12.8566 | -19.7384 | -23.6256 | -10.4487 | -9.9836
62.0013 | -27.8527 | -18.1411 | -13.0874 | -10.776 | -10.699 | -12.9168 | -19.4293 | -24.7138 | -10.6703 | -10.3378
63.0013 | -28.435 | -18.2795 | -13.259 | -11.016 | -10.8896 | -13.0248 | -18.9655 | -25.7314 | -10.8759 | -10.6373
64.0015 | -28.1072 | -18.2991 | -13.4616 | -11.2054 | -11.0745 | -13.0804 | -18.7054 | -26.904 | -11.1098 | -11.0412
65.001 | -28.3252 | -18.5216 | -13.6792 | -11.5091 | -11.3185 | -13.1564 | -18.3067 | -27.9964 | -11.3852 | -11.3997
66.0018 | -28.3512 | -18.7387 | -13.9508 | -11.762 | -11.5662 | -13.3611 | -17.8703 | -28.2007 | -11.6877 | -11.8095
67.0016 | -28.6912 | -18.9367 | -14.27 | -12.0694 | -11.8644 | -13.4799 | -17.5542 | -28.6277 | -11.9786 | -12.1957
68.0011 | -28.6063 | -19.2128 | -14.5468 | -12.4273 | -12.1479 | -13.6134 | -17.3229 | -27.8921 | -12.3342 | -12.5468
69.0017 | -29.1101 | -19.5516 | -14.8811 | -12.8145 | -12.486 | -13.7285 | -16.9274 | -26.1704 | -12.7467 | -12.9045
70.0015 | -29.4691 | -19.8305 | -15.1247 | -13.0843 | -12.8233 | -13.9054 | -16.6179 | -24.2867 | -13.2039 | -13.3118
71.0015 | -29.2241 | -20.0609 | -15.4763 | -13.5125 | -13.0638 | -13.9688 | -16.218 | -22.6354 | -13.8032 | -13.7486
72.0014 | -29.4127 | -20.3981 | -15.8522 | -13.8225 | -13.4126 | -14.1644 | -15.9424 | -21.0497 | -14.4502 | -14.1532
73.0015 | -29.0443 | -20.5905 | -16.1788 | -14.2471 | -13.7743 | -14.3305 | -15.5383 | -19.6387 | -15.287 | -14.4211
74.0014 | -29.2073 | -20.6606 | -16.3626 | -14.5016 | -14.1079 | -14.3911 | -15.1814 | -18.2566 | -16.2794 | -14.9085
75.0013 | -29.41 | -20.7336 | -16.6976 | -14.9725 | -14.4517 | -14.5859 | -14.9206 | -17.1414 | -17.3985 | -15.3214
76.0015 | -29.0221 | -20.685 | -16.9895 | -15.2532 | -14.794 | -14.7578 | -14.6514 | -16.1088 | -18.8049 | -15.7823
77.001 | -28.5911 | -21.0012 | -17.2381 | -15.6434 | -15.1539 | -14.9261 | -14.3942 | -15.1609 | -20.5396 | -16.2646
78.0016 | -27.8977 | -21.0506 | -17.4946 | -16.0889 | -15.6293 | -15.2193 | -14.2325 | -14.4742 | -22.5434 | -16.7574
79.0012 | -27.4597 | -21.146 | -17.8162 | -16.4072 | -16.1472 | -15.5183 | -14.0829 | -13.8003 | -24.3122 | -17.2228
80.0011 | -27.1626 | -21.0566 | -17.9524 | -16.9286 | -16.6477 | -15.8984 | -13.9907 | -13.2303 | -25.137 | -17.7707
81.0015 | -26.875 | -21.2404 | -18.2564 | -17.2949 | -17.1961 | -16.3081 | -14.014 | -12.7678 | -23.9441 | -18.0497
82.0012 | -26.5302 | -21.2803 | -18.3538 | -17.6191 | -17.8264 | -16.8427 | -14.0433 | -12.3726 | -21.3236 | -18.2505
83.0015 | -26.0015 | -21.0451 | -18.5735 | -17.9494 | -18.4235 | -17.3623 | -14.112 | -11.9493 | -19.0743 | -18.2918
84.0013 | -25.6437 | -21.207 | -18.7386 | -18.1649 | -18.878 | -17.9403 | -14.2214 | -11.6008 | -17.1037 | -17.9517
85.0013 | -25.1507 | -21.1359 | -18.9641 | -18.4233 | -19.2875 | -18.5825 | -14.3767 | -11.2752 | -15.2346 | -17.2758
86.0012 | -24.9088 | -21.0482 | -18.7802 | -18.5949 | -19.7025 | -19.1482 | -14.4608 | -10.9472 | -13.7162 | -16.3144
87.0016 | -24.3695 | -20.8279 | -18.7909 | -18.5003 | -20.0529 | -19.9043 | -14.5607 | -10.6824 | -12.297 | -15.0691
88.0013 | -24.2449 | -20.6522 | -18.7671 | -18.4438 | -20.2189 | -20.6068 | -14.7163 | -10.4002 | -11.0711 | -13.887
89.0014 | -24.1301 | -20.7079 | -18.7121 | -18.4781 | -20.3123 | -21.3195 | -14.8075 | -10.1721 | -10.0195 | -12.7361
90.0015 | -23.8201 | -20.4925 | -18.7017 | -18.3427 | -20.2442 | -21.9322 | -14.9348 | -9.9031 | -9.0263 | -11.6859
91.0012 | -23.5709 | -20.3787 | -18.7179 | -18.1889 | -20.2488 | -22.788 | -15.1319 | -9.7286 | -8.1785 | -10.7003
92.0017 | -23.2826 | -20.3212 | -18.7517 | -18.1487 | -20.1088 | -23.7007 | -15.3428 | -9.5576 | -7.4303 | -9.8273
93.0015 | -23.2733 | -20.4141 | -18.7684 | -18.0563 | -20.0666 | -24.5237 | -15.4993 | -9.3676 | -6.7816 | -9.0914
94.0013 | -23.0636 | -20.3563 | -18.8115 | -18.0504 | -19.853 | -25.6633 | -15.7911 | -9.2763 | -6.2169 | -8.4139
95.0016 | -22.9944 | -20.5746 | -18.9666 | -17.9747 | -19.6446 | -27.2107 | -16.0675 | -9.1779 | -5.7412 | -7.7976
96.0018 | -23.0889 | -20.4834 | -19.044 | -18.0147 | -19.3065 | -27.7251 | -16.3936 | -9.1357 | -5.3134 | -7.2946
97.0014 | -23.0218 | -20.7489 | -19.2203 | -17.9333 | -19.0873 | -29.3643 | -16.7523 | -9.0354 | -4.926 | -6.8729
98.0015 | -22.9883 | -20.7958 | -19.3843 | -17.8033 | -18.7588 | -29.3264 | -17.274 | -9.0725 | -4.6137 | -6.4676
99.0008 | -22.9803 | -21.0356 | -19.6947 | -17.7007 | -18.3454 | -28.4412 | -17.7661 | -9.0424 | -4.3122 | -6.1247
100.002 | -22.924 | -21.108 | -19.8643 | -17.5599 | -17.9267 | -27.0659 | -18.2141 | -9.0526 | -4.0845 | -5.8404
101.002 | -23.0323 | -21.2828 | -20.0843 | -17.4159 | -17.5017 | -25.6351 | -18.7462 | -9.0453 | -3.8393 | -5.585
102.001 | -23.0415 | -21.5644 | -20.1906 | -17.1669 | -17.0021 | -24.2939 | -19.3328 | -9.0632 | -3.6667 | -5.3586
103.001 | -22.6426 | -21.5797 | -20.3666 | -17.0046 | -16.5223 | -23.264 | -19.7102 | -9.0576 | -3.4806 | -5.1738
104.001 | -22.5351 | -21.8129 | -20.5658 | -16.7512 | -16.1212 | -22.1806 | -20.1273 | -9.1148 | -3.3543 | -5.0137
105.001 | -22.3233 | -21.8564 | -20.6523 | -16.5927 | -15.681 | -21.2679 | -20.743 | -9.1024 | -3.2594 | -4.8919
106.002 | -22.3336 | -22.0806 | -20.7084 | -16.3393 | -15.382 | -20.5506 | -21.1257 | -9.1573 | -3.1838 | -4.7897
107.001 | -22.15 | -22.0997 | -20.9796 | -16.2381 | -14.9828 | -19.6758 | -21.7057 | -9.1849 | -3.133 | -4.7314
108.002 | -21.9135 | -22.2425 | -21.1641 | -15.9559 | -14.5662 | -18.9958 | -22.4661 | -9.3006 | -3.1075 | -4.7077
109.001 | -21.8598 | -22.4359 | -21.1454 | -15.7268 | -14.2712 | -18.276 | -23.1873 | -9.385 | -3.1048 | -4.6936
110.002 | -21.8257 | -22.5657 | -21.6256 | -15.5051 | -13.963 | -17.7499 | -23.8448 | -9.4732 | -3.1623 | -4.742
111.002 | -21.9087 | -23.1142 | -21.6437 | -15.2805 | -13.6457 | -17.2156 | -24.3517 | -9.5897 | -3.2161 | -4.8126
112.001 | -21.9847 | -23.5046 | -21.8522 | -15.0665 | -13.3328 | -16.7129 | -25.2376 | -9.7606 | -3.2995 | -4.8929
113.001 | -21.8907 | -23.7681 | -21.9826 | -14.8915 | -13.123 | -16.3194 | -25.3984 | -9.8813 | -3.4184 | -4.979
114.001 | -22.0402 | -24.1548 | -22.1081 | -14.7423 | -12.8649 | -15.9724 | -25.9297 | -9.9877 | -3.5679 | -5.1314
115.002 | -21.8679 | -24.4767 | -22.1005 | -14.6225 | -12.6123 | -15.644 | -26.062 | -10.1245 | -3.7069 | -5.2671
116.001 | -21.6846 | -24.7427 | -22.2073 | -14.3982 | -12.4557 | -15.255 | -26.3093 | -10.2138 | -3.8344 | -5.4245
117.001 | -22.0223 | -24.8231 | -22.028 | -14.2257 | -12.2095 | -15.0492 | -26.2464 | -10.3095 | -4.0274 | -5.6386
118.001 | -21.9834 | -25.1488 | -22.1446 | -14.0452 | -12.025 | -14.7848 | -26.1701 | -10.47 | -4.2278 | -5.8594
119.002 | -22.4271 | -25.839 | -21.7455 | -13.8935 | -11.8939 | -14.5489 | -26.0235 | -10.6098 | -4.4374 | -6.149
120.001 | -22.2297 | -26.0262 | -21.7929 | -13.7173 | -11.7307 | -14.4063 | -25.6054 | -10.7154 | -4.6516 | -6.4852
121.001 | -22.3755 | -26.6373 | -21.5317 | -13.591 | -11.6009 | -14.1866 | -25.2544 | -10.8439 | -4.9008 | -6.8635
122.003 | -22.5995 | -27.0947 | -21.4058 | -13.4462 | -11.4692 | -14.0752 | -24.3765 | -10.9876 | -5.1439 | -7.3223
123.002 | -22.8121 | -27.9854 | -21.2653 | -13.3456 | -11.3003 | -13.9083 | -24.0163 | -11.1237 | -5.3704 | -7.7703
124.001 | -22.9804 | -28.9034 | -21.2126 | -13.2655 | -11.2379 | -13.748 | -23.2969 | -11.2792 | -5.6123 | -8.2374
125.001 | -23.2541 | -29.3818 | -21.365 | -13.2132 | -11.2106 | -13.722 | -22.5158 | -11.2798 | -5.7669 | -8.6922
126.001 | -23.5249 | -29.7518 | -21.1111 | -13.0924 | -11.1649 | -13.5355 | -21.7743 | -11.3522 | -5.8444 | -9.0163
127.001 | -23.4441 | -30.8168 | -21.1082 | -13.0999 | -11.1733 | -13.5806 | -21.2562 | -11.3453 | -5.8649 | -9.184
128.002 | -23.7308 | -30.7728 | -20.9697 | -13.0487 | -11.1419 | -13.571 | -20.4765 | -11.3601 | -5.796 | -9.1505
129.001 | -23.6818 | -30.9187 | -21.024 | -13.1077 | -11.1726 | -13.5872 | -20.0334 | -11.2937 | -5.6583 | -8.9177
130.002 | -23.6341 | -32.034 | -20.6964 | -13.1274 | -11.2242 | -13.5907 | -19.5896 | -11.2149 | -5.4165 | -8.5178
131.001 | -23.7662 | -31.99 | -21.0627 | -13.1178 | -11.2797 | -13.6517 | -19.1563 | -11.1235 | -5.1252 | -8.0119
132.001 | -24.1246 | -32.7738 | -20.7173 | -13.1748 | -11.3718 | -13.7118 | -18.7862 | -10.971 | -4.8065 | -7.4357
133.001 | -24.2988 | -33.3055 | -20.6835 | -13.2247 | -11.4303 | -13.8021 | -18.2109 | -10.8136 | -4.4311 | -6.7894
134.001 | -24.667 | -34.1694 | -20.6668 | -13.2858 | -11.5486 | -13.8967 | -17.8678 | -10.6199 | -4.0443 | -6.1771
135.001 | -24.7727 | -34.1129 | -20.6462 | -13.3577 | -11.6748 | -13.9912 | -17.3962 | -10.46 | -3.6601 | -5.5643
136.001 | -25.2479 | -35.8059 | -20.7189 | -13.4551 | -11.7783 | -14.034 | -16.8968 | -10.2389 | -3.2713 | -4.9994
137.001 | -25.2511 | -35.703 | -20.8142 | -13.6056 | -11.9801 | -14.1595 | -16.4754 | -10.0066 | -2.9171 | -4.4581
138.001 | -25.4669 | -35.1814 | -20.8412 | -13.7568 | -12.127 | -14.1584 | -16.1139 | -9.7489 | -2.582 | -4.0004
139.001 | -25.8668 | -36.2643 | -21.0771 | -14.0106 | -12.2592 | -14.2146 | -15.6897 | -9.5843 | -2.3194 | -3.6025
140.001 | -25.8315 | -35.841 | -21.1472 | -14.0904 | -12.4457 | -14.171 | -15.2817 | -9.3812 | -2.0702 | -3.2933
141.002 | -26.3539 | -35.0077 | -21.2541 | -14.2679 | -12.5991 | -14.3171 | -14.9805 | -9.2093 | -1.8928 | -3.0109
142.001 | -26.3513 | -35.8806 | -21.3177 | -14.3904 | -12.7468 | -14.2112 | -14.7037 | -9.104 | -1.7447 | -2.8485
143.002 | -26.3842 | -34.9363 | -21.4341 | -14.5653 | -12.8553 | -14.2243 | -14.2977 | -8.9801 | -1.6409 | -2.7058
144.001 | -26.5203 | -34.9385 | -21.5166 | -14.6667 | -12.9987 | -14.2089 | -14.0725 | -8.8399 | -1.5796 | -2.6158
145.001 | -26.811 | -34.4423 | -21.6261 | -14.9216 | -13.1066 | -14.2034 | -13.7711 | -8.7548 | -1.555 | -2.5556
146.002 | -26.899 | -34.1486 | -21.7827 | -15.0966 | -13.3383 | -14.2451 | -13.643 | -8.6887 | -1.5498 | -2.5141
147.001 | -27.157 | -33.8936 | -21.8709 | -15.2799 | -13.4636 | -14.3226 | -13.4738 | -8.6687 | -1.5722 | -2.5137
148.001 | -27.1343 | -33.9356 | -21.9384 | -15.5427 | -13.7377 | -14.3759 | -13.3636 | -8.6408 | -1.627 | -2.5445
149.001 | -27.5642 | -33.6198 | -22.2035 | -15.7643 | -13.954 | -14.4049 | -13.2951 | -8.6665 | -1.7516 | -2.6298
150.002 | -28.3903 | -34.8768 | -22.4023 | -15.9895 | -14.1587 | -14.501 | -13.1949 | -8.7079 | -1.8889 | -2.7506
151.002 | -28.6234 | -35.3157 | -22.424 | -16.2824 | -14.4113 | -14.4762 | -13.0853 | -8.7355 | -2.0825 | -2.8836
152.001 | -29.5204 | -34.6449 | -22.5528 | -16.5713 | -14.6141 | -14.506 | -12.8874 | -8.8096 | -2.2536 | -3.0603
153.001 | -29.9091 | -34.7068 | -22.7573 | -16.7271 | -14.7596 | -14.3261 | -12.7546 | -8.8477 | -2.4773 | -3.2468
154.001 | -30.6628 | -34.162 | -22.9672 | -17.0786 | -14.862 | -14.2237 | -12.4922 | -8.8419 | -2.739 | -3.4466
155.001 | -30.9301 | -33.9255 | -23.3204 | -17.3589 | -14.987 | -14.0268 | -12.1888 | -8.8569 | -2.9665 | -3.6517
156.002 | -30.8606 | -34.3038 | -23.8421 | -17.6936 | -15.0611 | -13.7669 | -11.9139 | -8.827 | -3.2551 | -3.8979
157.001 | -30.3937 | -33.9977 | -24.2209 | -18.1793 | -15.0993 | -13.4831 | -11.6242 | -8.799 | -3.5448 | -4.1418
158.001 | -30.1098 | -33.5502 | -24.815 | -18.4622 | -15.1942 | -13.08 | -11.3688 | -8.8341 | -3.8992 | -4.4827
159.001 | -30.0443 | -33.1688 | -25.2021 | -18.7738 | -15.0494 | -12.9134 | -11.1865 | -8.9107 | -4.2949 | -4.8614
160.001 | -30.2799 | -34.2178 | -25.8973 | -18.8495 | -14.9806 | -12.6993 | -11.0069 | -8.9933 | -4.7731 | -5.3159
161.001 | -30.5659 | -34.0064 | -25.8878 | -18.9421 | -14.9033 | -12.446 | -10.8088 | -9.1207 | -5.2895 | -5.8087
162.002 | -30.6926 | -34.2858 | -26.0646 | -18.9549 | -14.8175 | -12.2564 | -10.7072 | -9.2738 | -5.877 | -6.3793
163.001 | -31.0506 | -32.7102 | -25.8055 | -18.9517 | -14.602 | -11.9959 | -10.5899 | -9.4205 | -6.5086 | -6.98
164.001 | -31.1305 | -32.7854 | -25.7901 | -18.8685 | -14.4304 | -11.8159 | -10.454 | -9.6027 | -7.1817 | -7.6692
165.002 | -31.221 | -31.7141 | -25.5192 | -18.897 | -14.2338 | -11.5928 | -10.3536 | -9.7563 | -7.932 | -8.3628
166.001 | -30.6458 | -30.9398 | -25.3943 | -18.7517 | -14.0729 | -11.4096 | -10.2104 | -9.9271 | -8.6928 | -9.1678
167.001 | -30.6635 | -30.9856 | -25.1181 | -18.5519 | -13.9239 | -11.1963 | -10.1424 | -10.1108 | -9.6177 | -10.0404
168.002 | -30.1706 | -30.7317 | -24.9355 | -18.2809 | -13.7175 | -11.0665 | -10.05 | -10.3375 | -10.5877 | -10.997
169.002 | -30.6877 | -30.4286 | -24.6884 | -18.1168 | -13.5241 | -10.8742 | -9.9714 | -10.5556 | -11.6624 | -11.9889
170.001 | -31.169 | -29.914 | -24.1662 | -17.8231 | -13.3179 | -10.6929 | -9.911 | -10.7317 | -12.7507 | -12.9405
171.002 | -31.4703 | -29.4657 | -23.4958 | -17.4922 | -13.0208 | -10.469 | -9.8014 | -10.8463 | -13.7308 | -13.6096
172.001 | -31.3005 | -28.6638 | -22.9529 | -16.972 | -12.7143 | -10.278 | -9.6586 | -11.0192 | -14.6738 | -14.0582
173.001 | -30.8818 | -27.6956 | -22.1241 | -16.5097 | -12.4122 | -10.0333 | -9.4972 | -11.0973 | -15.0729 | -14.1303
174.002 | -29.9217 | -26.8412 | -21.4267 | -15.9777 | -12.0159 | -9.7362 | -9.3112 | -11.1271 | -15.1532 | -13.8485
175.002 | -29.1299 | -25.9743 | -20.7493 | -15.5112 | -11.6903 | -9.5251 | -9.1445 | -11.1666 | -14.8083 | -13.3153
176.001 | -28.8685 | -25.1897 | -20.204 | -15.1829 | -11.4427 | -9.3198 | -8.9978 | -11.227 | -14.3165 | -12.6934
177.001 | -28.4287 | -24.861 | -19.9445 | -14.9091 | -11.2293 | -9.1622 | -8.9146 | -11.2746 | -13.5288 | -11.9638
178.001 | -28.446 | -24.6568 | -19.6438 | -14.7026 | -11.0764 | -9.0351 | -8.8557 | -11.4052 | -12.7476 | -11.1646
179.002 | -28.4506 | -24.6305 | -19.6048 | -14.4769 | -10.9377 | -8.9363 | -8.8313 | -11.5165 | -11.9033 | -10.3816
180.001 | -28.8297 | -24.5387 | -19.5251 | -14.4224 | -10.8594 | -8.9095 | -8.836 | -11.6727 | -11.1662 | -9.6012
181.002 | -29.1582 | -24.5031 | -19.4219 | -14.3198 | -10.7799 | -8.8762 | -8.8733 | -11.9238 | -10.4474 | -8.9235
182.002 | -28.9388 | -24.5915 | -19.506 | -14.2736 | -10.725 | -8.848 | -8.925 | -12.0716 | -9.83 | -8.2901
183.002 | -29.3368 | -24.3594 | -19.5169 | -14.1347 | -10.6235 | -8.8284 | -8.9378 | -12.2531 | -9.2419 | -7.6911
184.002 | -29.0121 | -24.2158 | -19.3889 | -14.0681 | -10.5592 | -8.8011 | -8.9678 | -12.3985 | -8.7112 | -7.1729
185.002 | -28.9119 | -24.3643 | -19.4616 | -13.8937 | -10.4229 | -8.7418 | -8.9924 | -12.4779 | -8.3062 | -6.7065
186.002 | -29.1185 | -24.3846 | -19.3481 | -13.8485 | -10.3347 | -8.679 | -9.0056 | -12.4855 | -7.9041 | -6.2675
187.001 | -29.6596 | -24.6028 | -19.3433 | -13.6195 | -10.2062 | -8.6502 | -9.0232 | -12.5689 | -7.5366 | -5.9153
188.002 | -29.6392 | -24.5138 | -19.3116 | -13.5014 | -10.1227 | -8.5504 | -9.0222 | -12.6728 | -7.2248 | -5.5721
189.002 | -30.9755 | -24.8198 | -19.2755 | -13.4296 | -10.0072 | -8.577 | -9.0737 | -12.7306 | -6.9216 | -5.2764
190.001 | -30.1178 | -24.8601 | -19.3311 | -13.2777 | -9.9623 | -8.5553 | -9.1489 | -12.8411 | -6.6574 | -5.018
191.002 | -29.9988 | -25.0831 | -19.2726 | -13.2459 | -9.9362 | -8.5227 | -9.2682 | -12.9836 | -6.4108 | -4.8078
192.002 | -30.1533 | -24.841 | -19.3101 | -13.1906 | -9.8557 | -8.5516 | -9.3615 | -13.1494 | -6.1739 | -4.6007
193.001 | -29.8892 | -24.7806 | -19.2446 | -13.1418 | -9.867 | -8.573 | -9.5049 | -13.2331 | -5.9319 | -4.4439
194.001 | -29.6183 | -24.7024 | -19.2523 | -13.0363 | -9.7561 | -8.5923 | -9.6028 | -13.3571 | -5.718 | -4.3108
195.002 | -29.2347 | -24.8785 | -19.1446 | -13.0444 | -9.7592 | -8.5794 | -9.6761 | -13.408 | -5.4976 | -4.202
196.001 | -29.0896 | -24.9017 | -19.0802 | -12.9377 | -9.7049 | -8.5766 | -9.8056 | -13.4807 | -5.3083 | -4.1558
197.001 | -29.1322 | -24.8671 | -19.3012 | -12.8912 | -9.6694 | -8.5711 | -9.8497 | -13.5506 | -5.1569 | -4.1299
198.001 | -29.0957 | -25.1517 | -19.3475 | -12.8421 | -9.6025 | -8.5639 | -9.9586 | -13.6945 | -5.0539 | -4.1346
199.002 | -29.3606 | -25.4483 | -19.439 | -12.8953 | -9.6019 | -8.6226 | -10.0887 | -13.8335 | -4.9319 | -4.189
200.001 | -28.7419 | -25.5804 | -19.6908 | -12.9431 | -9.58 | -8.6378 | -10.1883 | -13.9717 | -4.8824 | -4.2806
201.002 | -28.8655 | -25.8937 | -19.8006 | -12.9234 | -9.6369 | -8.6713 | -10.345 | -14.3171 | -4.7942 | -4.3801
202.001 | -28.9898 | -26.1802 | -19.9671 | -12.9893 | -9.6672 | -8.7386 | -10.5559 | -14.5937 | -4.7102 | -4.4939
203.001 | -28.7746 | -26.5436 | -20.2079 | -12.9902 | -9.7744 | -8.7974 | -10.7237 | -14.8923 | -4.6416 | -4.5895
204.002 | -28.2932 | -26.6013 | -20.2201 | -13.1309 | -9.8238 | -8.8862 | -10.904 | -15.1665 | -4.5712 | -4.7031
205.002 | -28.9597 | -26.9531 | -20.5617 | -13.1956 | -9.8743 | -9.0299 | -11.0851 | -15.3853 | -4.5106 | -4.8062
206.002 | -28.7883 | -27.1174 | -20.7362 | -13.2746 | -10.0024 | -9.1186 | -11.2586 | -15.674 | -4.4744 | -4.9445
207.002 | -29.2992 | -27.0992 | -20.882 | -13.417 | -10.0772 | -9.217 | -11.4579 | -15.9268 | -4.4531 | -5.0564
208.001 | -29.248 | -27.4228 | -21.0699 | -13.6045 | -10.2645 | -9.3807 | -11.709 | -16.287 | -4.4469 | -5.215
209.002 | -29.3804 | -28.0635 | -21.5742 | -13.8251 | -10.3746 | -9.4979 | -11.8501 | -16.6144 | -4.4794 | -5.388
210.002 | -29.8834 | -28.1227 | -21.6381 | -13.8578 | -10.4841 | -9.6525 | -12.0267 | -16.9617 | -4.5315 | -5.5679
211.002 | -29.8385 | -28.3374 | -21.9825 | -14.0845 | -10.5684 | -9.7598 | -12.343 | -17.2756 | -4.5835 | -5.7835
212.001 | -30.2687 | -28.2374 | -22.1513 | -14.2257 | -10.7999 | -9.9737 | -12.5079 | -17.5723 | -4.6387 | -5.9898
213.001 | -29.9383 | -28.6215 | -22.1791 | -14.4387 | -11.0116 | -10.128 | -12.6364 | -17.803 | -4.7168 | -6.1758
214.001 | -29.775 | -28.7794 | -22.8403 | -14.6383 | -11.1746 | -10.3928 | -12.8866 | -17.9629 | -4.7903 | -6.3479
215.001 | -29.4091 | -28.9148 | -22.8096 | -14.7552 | -11.3374 | -10.5276 | -12.9835 | -18.009 | -4.8597 | -6.536
216.001 | -30.1283 | -28.8514 | -22.9882 | -14.8715 | -11.5587 | -10.6871 | -13.1428 | -18.0829 | -4.9789 | -6.7452
217.001 | -29.6657 | -29.0834 | -23.222 | -15.203 | -11.7538 | -10.8976 | -13.2841 | -18.1475 | -5.106 | -6.9517
218.001 | -30.3366 | -29.2336 | -23.3591 | -15.3602 | -11.9897 | -11.0478 | -13.3759 | -18.2549 | -5.2841 | -7.1923
219.002 | -30.162 | -29.8015 | -23.7944 | -15.7237 | -12.2029 | -11.3362 | -13.49 | -18.3977 | -5.4755 | -7.4229
220.002 | -30.5023 | -29.9713 | -23.9371 | -15.8547 | -12.5545 | -11.5543 | -13.6463 | -18.5059 | -5.6806 | -7.6391
221.002 | -30.2175 | -30.3651 | -24.3837 | -16.2591 | -12.8594 | -11.8533 | -13.7969 | -18.4247 | -5.8537 | -7.8401
222.001 | -29.8734 | -30.7981 | -25.0491 | -16.6052 | -13.2895 | -12.19 | -14.0491 | -18.469 | -6.0149 | -7.9228
223.002 | -29.3472 | -31.0746 | -25.5925 | -17.0668 | -13.6799 | -12.6049 | -14.2061 | -18.2185 | -6.15 | -7.9667
224.002 | -29.6531 | -31.0657 | -25.9983 | -17.5939 | -14.0857 | -12.8916 | -14.4026 | -17.9217 | -6.2903 | -7.9471
225.001 | -29.1158 | -30.5268 | -26.8549 | -18.0749 | -14.6064 | -13.2248 | -14.4847 | -17.4768 | -6.3746 | -7.8592
226.002 | -29.2635 | -30.1769 | -27.3545 | -18.5466 | -15.1032 | -13.6621 | -14.5167 | -17.0231 | -6.5036 | -7.7284
227.002 | -29.3975 | -30.2882 | -27.683 | -19.1254 | -15.4358 | -14.0128 | -14.5619 | -16.5918 | -6.6551 | -7.6187
228.002 | -29.8934 | -29.7353 | -28.6887 | -19.7372 | -16.0944 | -14.3585 | -14.4434 | -16.0755 | -6.8044 | -7.5234
229.001 | -29.6372 | -29.5509 | -29.2651 | -20.3908 | -16.7407 | -14.7503 | -14.4465 | -15.6758 | -6.9656 | -7.4156
230.002 | -30.3772 | -29.24 | -29.7055 | -21.0356 | -17.2846 | -15.0352 | -14.3073 | -15.2093 | -7.1466 | -7.3163
231.002 | -29.8072 | -29.5736 | -30.2312 | -21.6121 | -17.8912 | -15.3786 | -14.2999 | -14.8659 | -7.3551 | -7.211
232.003 | -29.8937 | -29.6808 | -31.7433 | -22.5104 | -18.587 | -15.7654 | -14.1687 | -14.5208 | -7.5407 | -7.0981
233.002 | -29.8024 | -29.2451 | -32.2821 | -23.3432 | -19.2699 | -16.1011 | -14.1373 | -14.1243 | -7.74 | -7.0016
234.001 | -29.306 | -29.4974 | -33.1435 | -24.5656 | -19.9416 | -16.5452 | -14.0642 | -13.829 | -7.9237 | -6.8967
235.001 | -29.1874 | -29.8607 | -34.3698 | -25.4472 | -20.6869 | -16.7418 | -13.8822 | -13.3677 | -8.1085 | -6.805
236.002 | -28.7504 | -29.7435 | -34.1953 | -26.2663 | -21.4347 | -16.8668 | -13.6649 | -12.972 | -8.3322 | -6.7196
237.001 | -29.0644 | -30.1856 | -34.2032 | -27.1059 | -21.8517 | -16.8604 | -13.4826 | -12.558 | -8.5509 | -6.6889
238.002 | -29.0555 | -30.4272 | -33.0197 | -27.9837 | -22.3008 | -16.8983 | -13.3045 | -12.1388 | -8.7841 | -6.7002
239.002 | -29.1675 | -30.4717 | -32.5132 | -27.7821 | -22.3628 | -16.8113 | -13.0373 | -11.7383 | -9.0643 | -6.7766
240.001 | -29.2985 | -30.6825 | -31.2344 | -28.3228 | -22.452 | -16.567 | -12.8396 | -11.459 | -9.2895 | -6.824
241.002 | -30.0629 | -30.9583 | -30.5163 | -27.4669 | -22.2974 | -16.3783 | -12.6753 | -11.2054 | -9.6042 | -6.9513
242.001 | -30.2763 | -30.71 | -28.9876 | -26.769 | -22.0165 | -16.2212 | -12.4691 | -10.9094 | -9.8995 | -7.1312
243.001 | -30.1257 | -30.5515 | -27.995 | -26.0297 | -21.625 | -16.1017 | -12.4005 | -10.7713 | -10.1903 | -7.3266
244.002 | -30.1708 | -30.0228 | -27.1527 | -25.388 | -21.1138 | -15.9374 | -12.3313 | -10.653 | -10.4991 | -7.5389
245.002 | -30.3417 | -29.871 | -26.0875 | -24.4692 | -20.6348 | -15.7964 | -12.3063 | -10.5644 | -10.7905 | -7.8381
246.002 | -30.3767 | -29.0561 | -25.3545 | -23.7594 | -20.1489 | -15.7052 | -12.3408 | -10.6441 | -11.0645 | -8.1317
247.001 | -30.81 | -29.0011 | -24.6948 | -22.7724 | -19.8178 | -15.5873 | -12.3988 | -10.6161 | -11.3608 | -8.4531
248.002 | -30.6334 | -28.5975 | -23.9454 | -22.0521 | -19.1814 | -15.4718 | -12.4842 | -10.7177 | -11.6742 | -8.8151
249.001 | -30.5026 | -28.1526 | -23.3962 | -21.0523 | -18.6494 | -15.4075 | -12.565 | -10.9075 | -11.9385 | -9.1832
250.003 | -30.9152 | -27.7017 | -22.5399 | -20.4306 | -18.0957 | -15.2621 | -12.6899 | -11.0294 | -12.1798 | -9.6229
251.002 | -30.5723 | -27.3445 | -21.9453 | -19.6077 | -17.537 | -15.1107 | -12.7629 | -11.2124 | -12.3199 | -9.9871
252.001 | -30.6006 | -26.8312 | -21.2168 | -18.8412 | -17.1174 | -14.9949 | -12.936 | -11.5176 | -12.6229 | -10.4236
253.002 | -30.2124 | -26.2227 | -20.8371 | -18.3109 | -16.5903 | -14.8133 | -13.063 | -11.7739 | -12.774 | -10.8082
254.002 | -30.0891 | -25.796 | -20.1042 | -17.7354 | -16.1703 | -14.7268 | -13.277 | -12.0749 | -12.9675 | -11.2256
255.001 | -29.9328 | -25.53 | -19.7879 | -17.1956 | -15.7492 | -14.6405 | -13.5109 | -12.4558 | -13.2112 | -11.6708
256.001 | -29.1179 | -25.3731 | -19.3491 | -16.675 | -15.3917 | -14.555 | -13.7456 | -12.9917 | -13.5927 | -12.1178
257.001 | -28.7817 | -25.032 | -19.0717 | -16.2115 | -15.1134 | -14.5037 | -14.0869 | -13.442 | -13.9479 | -12.7261
258.002 | -28.6171 | -24.7615 | -18.598 | -15.9142 | -14.8159 | -14.4612 | -14.3949 | -14.074 | -14.5446 | -13.4271
259.002 | -27.8415 | -24.6841 | -18.4208 | -15.634 | -14.5217 | -14.4343 | -14.7244 | -14.8628 | -15.29 | -14.3408
260.002 | -27.6987 | -24.5147 | -17.9605 | -15.1429 | -14.2444 | -14.4289 | -15.1254 | -15.6272 | -16.0928 | -15.4402
261.001 | -27.1188 | -24.3153 | -17.7717 | -14.8796 | -14.0044 | -14.4784 | -15.5869 | -16.7476 | -17.2665 | -16.9071
262.001 | -26.6463 | -24.2837 | -17.4825 | -14.4894 | -13.7554 | -14.403 | -15.9672 | -17.7519 | -18.9144 | -18.7836
263.001 | -26.7828 | -23.8275 | -17.1912 | -14.1937 | -13.4804 | -14.3296 | -16.4718 | -19.0264 | -20.6036 | -21.3726
264.002 | -26.0506 | -23.7323 | -16.9469 | -13.8543 | -13.1965 | -14.2123 | -17.0673 | -20.565 | -22.8036 | -24.9387
265.002 | -25.8264 | -23.5238 | -16.6402 | -13.6438 | -12.9354 | -14.2146 | -17.4469 | -22.2834 | -24.3172 | -32.7317
266.003 | -25.2672 | -23.2045 | -16.395 | -13.3081 | -12.7855 | -14.2652 | -17.9534 | -24.0663 | -24.276 | -38.1832
267.001 | -25.1039 | -23.103 | -16.2833 | -13.1708 | -12.6049 | -14.212 | -18.6528 | -26.0069 | -22.1986 | -26.9445
268.002 | -25.2431 | -23.1161 | -16.1486 | -12.9473 | -12.4234 | -14.2742 | -19.3092 | -27.0744 | -19.4694 | -21.5932
269.001 | -25.0584 | -23.0456 | -16.0428 | -12.7616 | -12.368 | -14.3337 | -20.0794 | -26.3806 | -17.1133 | -18.2936
270.001 | -24.7863 | -23.3239 | -15.9081 | -12.6929 | -12.202 | -14.383 | -20.7507 | -24.8312 | -15.1767 | -16.0047
271.001 | -24.7033 | -23.242 | -15.8796 | -12.5638 | -12.1387 | -14.3039 | -21.2867 | -23.0902 | -13.5554 | -14.2287
272.002 | -24.6084 | -23.5331 | -15.92 | -12.5255 | -12.0764 | -14.5223 | -22.018 | -21.5691 | -12.2636 | -12.7815
273.001 | -24.5707 | -23.6739 | -15.913 | -12.39 | -11.9903 | -14.4677 | -22.5438 | -20.3768 | -11.1976 | -11.6178
274.002 | -24.4284 | -23.8644 | -15.8754 | -12.3637 | -11.921 | -14.4489 | -22.8344 | -19.4685 | -10.2738 | -10.6282
275.001 | -24.3093 | -23.9642 | -15.9224 | -12.3123 | -11.8714 | -14.5168 | -22.9021 | -18.6688 | -9.487 | -9.8477
276.001 | -24.0588 | -24.195 | -15.8701 | -12.272 | -11.8372 | -14.4319 | -23.4711 | -17.9437 | -8.8413 | -9.1
277.002 | -24.0487 | -24.3292 | -15.9893 | -12.2289 | -11.7667 | -14.3547 | -23.3921 | -17.4631 | -8.2398 | -8.4974
278.001 | -23.7375 | -24.6203 | -16.0388 | -12.1901 | -11.7191 | -14.3996 | -23.4497 | -17.2118 | -7.7507 | -7.9699
279.002 | -23.5769 | -24.8568 | -16.0973 | -12.2059 | -11.6621 | -14.3602 | -23.5371 | -16.953 | -7.3577 | -7.5274
280.001 | -23.372 | -25.0989 | -16.0929 | -12.1527 | -11.6 | -14.2936 | -23.4533 | -16.802 | -7.007 | -7.1502
281.002 | -23.254 | -25.2053 | -16.2009 | -12.1387 | -11.5424 | -14.2252 | -23.1547 | -16.6884 | -6.7265 | -6.8377
282.002 | -23.2369 | -25.687 | -16.1808 | -12.1562 | -11.4954 | -14.0759 | -23.0441 | -16.6393 | -6.5075 | -6.5995
283.001 | -23.1315 | -25.8758 | -16.2343 | -12.0795 | -11.3999 | -13.948 | -22.6408 | -16.8235 | -6.3593 | -6.4183
284.001 | -23.0264 | -26.2061 | -16.2227 | -12.0949 | -11.3204 | -13.8288 | -22.4369 | -16.9509 | -6.2082 | -6.2835
285.002 | -22.9335 | -26.3831 | -16.2898 | -12.0202 | -11.277 | -13.6526 | -22.0373 | -17.0874 | -6.1585 | -6.1658
286.002 | -22.975 | -26.7084 | -16.2631 | -11.9626 | -11.1853 | -13.4985 | -21.6787 | -17.3315 | -6.1021 | -6.0938
287.002 | -22.8406 | -26.7874 | -16.3175 | -11.991 | -11.0672 | -13.4059 | -21.5603 | -17.6418 | -6.0301 | -6.0349
288.001 | -23.0132 | -27.1406 | -16.294 | -11.9074 | -11.0664 | -13.2009 | -21.3568 | -17.8164 | -5.9659 | -5.9749
289.002 | -22.8469 | -27.3477 | -16.2845 | -11.9638 | -11.0538 | -13.1268 | -21.0359 | -18.0019 | -5.9531 | -5.9252
290.002 | -22.8019 | -27.7374 | -16.4096 | -12.0516 | -11.085 | -13.0785 | -21.1508 | -18.2504 | -5.9346 | -5.918
291.001 | -22.7541 | -27.8311 | -16.5327 | -12.0202 | -11.0364 | -13.0024 | -20.7933 | -18.2708 | -5.8932 | -5.8655
292.001 | -22.7185 | -28.3013 | -16.684 | -12.0708 | -11.0967 | -13.0151 | -20.8485 | -18.2099 | -5.8647 | -5.8601
293.001 | -22.6218 | -28.7009 | -16.8394 | -12.1703 | -11.0856 | -12.9536 | -20.7087 | -18.1582 | -5.8526 | -5.8582
294.001 | -22.5181 | -29.1182 | -17.0532 | -12.2307 | -11.1342 | -12.9286 | -20.7036 | -18.0254 | -5.861 | -5.8814
295.002 | -22.5813 | -29.4523 | -17.0904 | -12.3486 | -11.2329 | -12.9214 | -20.6678 | -17.9868 | -5.8731 | -5.9478
296.001 | -22.5562 | -30.2419 | -17.256 | -12.4358 | -11.2328 | -13.0233 | -20.9076 | -17.8458 | -5.9275 | -6.0238
297.001 | -22.6511 | -30.5547 | -17.4675 | -12.5351 | -11.3878 | -12.9355 | -20.5747 | -17.7119 | -5.9618 | -6.1683
298.001 | -22.8201 | -30.6541 | -17.5655 | -12.69 | -11.5109 | -12.9677 | -20.6925 | -17.6017 | -5.9968 | -6.3368
299.001 | -22.868 | -31.5953 | -17.7331 | -12.8079 | -11.5938 | -13.072 | -20.374 | -17.6741 | -6.077 | -6.5936
300.002 | -23.0782 | -31.7375 | -17.9375 | -12.9825 | -11.6649 | -13.117 | -20.6489 | -17.4761 | -6.1508 | -6.8784
301.002 | -22.7674 | -31.9532 | -18.287 | -13.1274 | -11.7767 | -13.2114 | -20.7936 | -17.2076 | -6.2142 | -7.2565
302.002 | -23.0607 | -31.8769 | -18.4454 | -13.364 | -11.9371 | -13.3143 | -20.9558 | -17.1567 | -6.3116 | -7.7031
303.001 | -23.2155 | -32.4668 | -18.6879 | -13.5665 | -12.0453 | -13.4237 | -20.9396 | -16.9856 | -6.3903 | -8.2193
304.002 | -23.1437 | -32.8487 | -19.0646 | -13.6661 | -12.1515 | -13.4779 | -20.9859 | -16.8309 | -6.4611 | -8.8347
305.002 | -23.3336 | -33.2037 | -19.0912 | -13.9148 | -12.335 | -13.4747 | -20.8815 | -16.7244 | -6.5281 | -9.4312
306.001 | -23.5003 | -33.6733 | -19.2406 | -14.0269 | -12.3928 | -13.54 | -20.9629 | -16.6411 | -6.591 | -10.0451
307.001 | -23.9766 | -33.6423 | -19.3089 | -14.1446 | -12.5091 | -13.5416 | -20.7298 | -16.6332 | -6.6503 | -10.6316
308.001 | -24.4228 | -33.6884 | -19.3639 | -14.3125 | -12.6103 | -13.6357 | -20.7408 | -16.5286 | -6.6495 | -11.0638
309.002 | -24.5801 | -32.6946 | -19.5209 | -14.4879 | -12.7842 | -13.7339 | -20.5918 | -16.4458 | -6.6073 | -11.2881
310.002 | -24.8108 | -32.0296 | -19.763 | -14.6955 | -13.0414 | -13.8466 | -20.6967 | -16.2016 | -6.505 | -11.2679
311.001 | -24.9934 | -31.6623 | -19.909 | -15.095 | -13.2749 | -14.032 | -20.8379 | -16.0196 | -6.3258 | -11.0147
312.002 | -25.3009 | -31.2291 | -20.4363 | -15.4985 | -13.639 | -14.2783 | -20.9344 | -15.8669 | -6.1079 | -10.5735
313.001 | -25.0824 | -31.4199 | -21.025 | -15.8926 | -14.0338 | -14.6486 | -20.947 | -15.6528 | -5.8767 | -9.9516
314.002 | -25.0783 | -31.5363 | -21.5137 | -16.452 | -14.4238 | -14.8548 | -20.8735 | -15.4148 | -5.5501 | -9.3397
315.002 | -25.135 | -31.6892 | -22.1379 | -16.9833 | -14.8612 | -15.0671 | -20.9725 | -15.197 | -5.2694 | -8.6649
316.002 | -25.4265 | -31.0436 | -22.5999 | -17.4701 | -15.2408 | -15.3488 | -20.7574 | -14.9175 | -4.9728 | -8.0494
317 | -25.39 | -31.3369 | -23.3358 | -18.2199 | -15.7407 | -15.6018 | -20.5476 | -14.7168 | -4.6751 | -7.4139
318.002 | -25.9036 | -31.3992 | -23.7753 | -18.8328 | -16.2329 | -15.7661 | -20.3308 | -14.5144 | -4.3986 | -6.8613
319.002 | -26.2628 | -30.3412 | -24.3524 | -19.3948 | -16.6637 | -15.9805 | -20.0818 | -14.396 | -4.1538 | -6.4013
320.002 | -26.154 | -30.1244 | -24.947 | -20.2666 | -17.1882 | -16.1243 | -19.8759 | -14.4533 | -3.9106 | -5.9299
321.002 | -26.53 | -29.498 | -25.7156 | -21.2033 | -17.6276 | -16.3231 | -19.5719 | -14.4067 | -3.6862 | -5.5439
322.002 | -26.1864 | -29.3822 | -26.467 | -22.2704 | -18.341 | -16.5469 | -19.3895 | -14.4 | -3.4607 | -5.1715
323.002 | -26.1226 | -28.5987 | -27.4838 | -23.5579 | -18.9056 | -16.695 | -19.2082 | -14.4382 | -3.2777 | -4.871
324.002 | -26.2728 | -28.2067 | -27.9999 | -24.7479 | -19.4483 | -16.8385 | -19.2313 | -14.5611 | -3.121 | -4.6296
325.002 | -26.6639 | -28.3451 | -28.6983 | -26.1635 | -19.9741 | -17.0065 | -19.1587 | -14.5728 | -2.9753 | -4.4597
326.001 | -26.8871 | -28.2458 | -29.0014 | -27.5899 | -20.6842 | -17.1767 | -19.3226 | -14.6995 | -2.8868 | -4.364
327.001 | -27.0852 | -28.1174 | -29.0631 | -29.5148 | -21.2021 | -17.4031 | -19.1883 | -14.7348 | -2.8361 | -4.3451
328.002 | -27.7016 | -27.9621 | -28.4909 | -31.244 | -22.0688 | -17.7019 | -19.5653 | -14.8026 | -2.8296 | -4.3484
329.001 | -28.14 | -27.7809 | -27.8306 | -34.1741 | -22.826 | -18.0313 | -19.5968 | -15.0088 | -2.8792 | -4.4482
330.002 | -28.1835 | -27.2538 | -27.1945 | -35.8939 | -23.8225 | -18.2852 | -19.5933 | -15.3066 | -2.9415 | -4.554
331.002 | -28.3311 | -26.9923 | -26.7248 | -36.7869 | -24.9535 | -18.6058 | -19.7181 | -15.5509 | -3.0426 | -4.711
332.003 | -28.5809 | -26.5286 | -25.7688 | -34.0273 | -25.7607 | -19.0792 | -19.9374 | -15.8808 | -3.1655 | -4.9065
333.002 | -28.9668 | -26.3059 | -25.1506 | -31.6707 | -26.9121 | -19.5646 | -20.4247 | -16.2553 | -3.3046 | -5.0862
334.001 | -29.4321 | -26.004 | -24.4988 | -28.8186 | -28.0228 | -20.1055 | -20.7605 | -16.4985 | -3.4718 | -5.309
335.001 | -29.7473 | -25.9367 | -23.6532 | -26.8861 | -28.696 | -20.8987 | -21.3277 | -16.7777 | -3.6522 | -5.5385
336.001 | -30.0777 | -25.3893 | -23.0685 | -24.9349 | -28.2165 | -21.7921 | -21.8717 | -16.9946 | -3.8311 | -5.797
337.002 | -30.1114 | -24.9755 | -22.0991 | -23.1986 | -27.5196 | -22.3626 | -22.7982 | -17.1301 | -4.0619 | -6.0754
338.002 | -29.6362 | -24.3538 | -21.1043 | -21.6386 | -25.4357 | -23.1498 | -23.1632 | -17.0734 | -4.2899 | -6.3641
339.002 | -29.4507 | -23.6798 | -20.3764 | -20.3755 | -23.5811 | -23.181 | -23.5582 | -17.2822 | -4.5889 | -6.7183
340.001 | -29.1133 | -23.1567 | -19.714 | -19.1993 | -21.8404 | -23.2078 | -23.521 | -17.334 | -4.911 | -7.1215
341.001 | -28.7737 | -22.9341 | -19.0839 | -18.1921 | -20.324 | -22.5118 | -23.521 | -17.7687 | -5.3085 | -7.5596
342.003 | -29.2614 | -22.4126 | -18.606 | -17.417 | -19.3754 | -22.0742 | -23.4929 | -18.1797 | -5.7573 | -8.035
343.002 | -29.6833 | -22.2452 | -18.0874 | -16.8248 | -18.5007 | -21.5775 | -23.7125 | -18.8531 | -6.2414 | -8.5518
344.001 | -29.5575 | -22.2233 | -17.7096 | -16.1479 | -17.7269 | -21.3801 | -24.6627 | -19.7534 | -6.7656 | -9.0742
345.001 | -29.3009 | -22.1252 | -17.4041 | -15.6388 | -17.0061 | -21.0233 | -25.0828 | -20.601 | -7.3053 | -9.5525
346.002 | -29.7083 | -21.9734 | -17.1049 | -15.1401 | -16.4043 | -20.7454 | -26.2957 | -21.5451 | -7.8172 | -10.0414
347.001 | -30.1668 | -21.6703 | -16.6607 | -14.6909 | -15.7619 | -20.4998 | -27.1588 | -22.6176 | -8.3005 | -10.4738
348.002 | -30.4116 | -21.7346 | -16.3343 | -14.1813 | -15.2323 | -19.866 | -27.9781 | -23.572 | -8.7532 | -10.7699
349.001 | -30.3423 | -21.5547 | -15.9134 | -13.7397 | -14.6403 | -19.2654 | -27.7695 | -24.2766 | -9.1421 | -10.9728
350.001 | -31.5235 | -21.3902 | -15.6893 | -13.313 | -14.1661 | -18.4902 | -27.1303 | -24.6946 | -9.4282 | -11.0324
351.002 | -32.0685 | -21.5218 | -15.4167 | -12.9633 | -13.6899 | -17.8113 | -26.3194 | -24.9751 | -9.6891 | -11.0808
352.001 | -32.536 | -21.4332 | -15.2234 | -12.5661 | -13.0544 | -17.2095 | -25.1975 | -25.7164 | -9.8585 | -11.037
353.002 | -32.9012 | -21.3775 | -14.9959 | -12.2083 | -12.6467 | -16.4572 | -24.2427 | -26.6489 | -9.9069 | -10.8581
354.002 | -33.9081 | -21.3143 | -14.7788 | -11.8958 | -12.2528 | -15.8622 | -23.3238 | -27.3133 | -9.9289 | -10.6056
355.002 | -34.3595 | -21.1598 | -14.4432 | -11.5618 | -11.8385 | -15.3475 | -22.4486 | -27.9939 | -9.8742 | -10.2836
356.001 | -34.2497 | -21.1412 | -14.2251 | -11.2661 | -11.4631 | -14.8006 | -21.8474 | -28.9441 | -9.6957 | -9.9588
357.001 | -33.5121 | -20.9803 | -14.1154 | -11.0212 | -11.1285 | -14.3748 | -21.2697 | -29.9876 | -9.4553 | -9.5389
358.002 | -33.4539 | -20.8038 | -13.8692 | -10.8244 | -10.8749 | -14.0115 | -20.5725 | -30.5589 | -9.1823 | -9.1164
359.002 | -32.776 | -20.921 | -13.7543 | -10.6559 | -10.6612 | -13.6352 | -20.0092 | -30.7286 | -8.9474 | -8.6563
FREQUENCY | 1.2429
ANGLE\CUT | 0 | 2 | 4 | 6 | 8 | 10 | 12 | 14.3 | 20 | 23
0.0015 | -34.2569 | -21.3926 | -14.0517 | -10.8143 | -10.5788 | -13.571 | -19.0063 | -24.0167 | -11.2542 | -10.9268
1.0016 | -35.858 | -21.5028 | -14.0108 | -10.6473 | -10.3963 | -13.1769 | -18.3942 | -23.9713 | -10.8597 | -10.32
2.0017 | -39.6365 | -21.7601 | -13.9524 | -10.4189 | -10.124 | -12.7624 | -17.7473 | -23.5693 | -10.5073 | -9.8034
3.0009 | -42.7464 | -21.3593 | -13.7228 | -10.3183 | -9.891 | -12.371 | -16.9778 | -23.3663 | -10.1478 | -9.3518
4.0011 | -40.8937 | -21.2808 | -13.5472 | -10.1097 | -9.7218 | -11.938 | -16.562 | -22.7088 | -9.7425 | -8.8853
5.0012 | -39.8157 | -21.1857 | -13.4188 | -9.8865 | -9.3682 | -11.5583 | -15.8003 | -22.3543 | -9.4496 | -8.4277
6.0016 | -37.8773 | -20.8116 | -13.1895 | -9.6988 | -9.153 | -11.23 | -15.4078 | -21.7751 | -9.0767 | -8.0031
7.0009 | -37.2739 | -20.4938 | -13.0924 | -9.5418 | -8.9423 | -10.875 | -14.7953 | -21.342 | -8.7967 | -7.5767
8.0014 | -36.4659 | -20.5811 | -12.9062 | -9.3641 | -8.7225 | -10.5517 | -14.3207 | -21.1098 | -8.4539 | -7.1372
9.0014 | -35.5811 | -20.4395 | -12.8672 | -9.288 | -8.545 | -10.287 | -14.0012 | -20.872 | -8.1064 | -6.7556
10.002 | -34.7696 | -20.4846 | -12.8081 | -9.1392 | -8.4556 | -10.0347 | -13.5507 | -20.483 | -7.743 | -6.4124
11.001 | -35.1794 | -20.4747 | -12.7181 | -9.0395 | -8.201 | -9.8363 | -13.3291 | -20.0086 | -7.4429 | -6.091
12.0019 | -34.6675 | -20.3244 | -12.6729 | -8.9432 | -8.0854 | -9.5639 | -12.9957 | -19.9335 | -7.1992 | -5.791
13.0014 | -32.8977 | -20.4819 | -12.6115 | -8.8835 | -7.9236 | -9.2835 | -12.7568 | -19.6626 | -6.9162 | -5.5433
14.0015 | -31.9901 | -20.5452 | -12.5525 | -8.7196 | -7.7501 | -9.1529 | -12.3972 | -19.3661 | -6.7132 | -5.3188
15.001 | -31.3461 | -20.2772 | -12.4592 | -8.6323 | -7.631 | -8.9007 | -12.2179 | -19.0309 | -6.5075 | -5.1416
16.0011 | -30.8016 | -20.3909 | -12.325 | -8.5557 | -7.4995 | -8.7604 | -12.0259 | -18.9087 | -6.2785 | -4.9773
17.0009 | -30.1241 | -20.0624 | -12.2714 | -8.4298 | -7.4431 | -8.5796 | -11.8241 | -18.6651 | -6.0919 | -4.8261
18.0013 | -29.313 | -19.8743 | -12.1097 | -8.3122 | -7.2648 | -8.4518 | -11.6148 | -18.3113 | -5.9225 | -4.7126
19.0014 | -28.4049 | -19.5986 | -12.0479 | -8.2275 | -7.1751 | -8.2819 | -11.4666 | -17.9885 | -5.7789 | -4.6262
20.0015 | -28.2775 | -19.5373 | -11.8621 | -8.0833 | -7.0251 | -8.1784 | -11.3232 | -17.7906 | -5.6786 | -4.547
21.0013 | -27.9429 | -19.2524 | -11.7931 | -7.9982 | -6.9414 | -8.0173 | -11.215 | -17.4492 | -5.5373 | -4.4935
22.0018 | -27.5021 | -19.1034 | -11.608 | -7.8884 | -6.8518 | -7.8792 | -11.0529 | -17.3281 | -5.4435 | -4.4548
23.0019 | -27.4715 | -18.9211 | -11.4342 | -7.8095 | -6.7634 | -7.8276 | -10.9917 | -16.9949 | -5.3771 | -4.4543
24.0013 | -27.6382 | -18.5346 | -11.4153 | -7.7792 | -6.7143 | -7.6981 | -10.871 | -16.9619 | -5.3343 | -4.4727
25.001 | -27.9133 | -18.4784 | -11.3699 | -7.7397 | -6.6472 | -7.7232 | -10.7929 | -16.8344 | -5.2984 | -4.5305
26.0015 | -27.8435 | -18.3692 | -11.2978 | -7.6525 | -6.6323 | -7.6103 | -10.7217 | -16.9826 | -5.3142 | -4.62
27.0011 | -27.678 | -18.3577 | -11.1937 | -7.6288 | -6.5899 | -7.5778 | -10.7661 | -17.0153 | -5.3873 | -4.7483
28.0011 | -27.2486 | -18.3111 | -11.1027 | -7.5653 | -6.5268 | -7.5839 | -10.7029 | -17.0088 | -5.4507 | -4.9077
29.0014 | -27.8 | -18.2869 | -11.0987 | -7.5127 | -6.4925 | -7.5092 | -10.704 | -17.1149 | -5.537 | -5.0862
30.0016 | -27.243 | -18.0678 | -11.0421 | -7.455 | -6.4909 | -7.4848 | -10.7098 | -17.3743 | -5.703 | -5.3311
31.0012 | -27.3314 | -18.0655 | -10.9334 | -7.4369 | -6.4098 | -7.4418 | -10.7835 | -17.4131 | -5.899 | -5.5894
32.0018 | -27.3501 | -17.8543 | -10.8826 | -7.4084 | -6.4332 | -7.487 | -10.7388 | -17.7039 | -6.081 | -5.9256
33.0015 | -27.2766 | -17.7035 | -10.7826 | -7.4023 | -6.3578 | -7.4633 | -10.8141 | -18.1023 | -6.3371 | -6.2712
34.0008 | -27.0366 | -17.5915 | -10.7177 | -7.3609 | -6.36 | -7.4621 | -10.8841 | -18.4884 | -6.6381 | -6.6875
35.0012 | -27.3627 | -17.4818 | -10.7374 | -7.2681 | -6.4113 | -7.5069 | -10.9861 | -18.8578 | -6.9822 | -7.2105
36.0013 | -26.9239 | -17.2782 | -10.6163 | -7.305 | -6.3977 | -7.5556 | -11.141 | -19.5326 | -7.3868 | -7.7402
37.0018 | -26.8493 | -17.2318 | -10.592 | -7.2893 | -6.4423 | -7.6089 | -11.3112 | -20.3975 | -7.8012 | -8.3625
38.0013 | -26.9657 | -16.9257 | -10.5946 | -7.3227 | -6.4993 | -7.6859 | -11.4778 | -21.5985 | -8.3223 | -9.0565
39.0014 | -26.5941 | -16.9298 | -10.5719 | -7.4373 | -6.5832 | -7.8192 | -11.7339 | -22.7912 | -8.872 | -9.8706
40.0014 | -26.5478 | -16.9139 | -10.5632 | -7.4239 | -6.6137 | -7.9528 | -11.9832 | -24.0435 | -9.482 | -10.7468
41.0014 | -26.0667 | -16.8145 | -10.6664 | -7.5404 | -6.7519 | -8.1423 | -12.1965 | -25.7288 | -10.1684 | -11.787
42.0016 | -26.2148 | -16.7292 | -10.6403 | -7.6071 | -6.873 | -8.2693 | -12.4258 | -27.149 | -10.8794 | -12.8611
43.0013 | -26.5142 | -16.8205 | -10.7754 | -7.6448 | -6.9604 | -8.4287 | -12.7563 | -28.0652 | -11.6049 | -14.0919
44.0014 | -26.2043 | -16.9829 | -10.813 | -7.7675 | -7.0992 | -8.6005 | -12.9801 | -27.7889 | -12.3278 | -15.3894
45.0017 | -26.6821 | -16.9563 | -10.8193 | -7.8817 | -7.2336 | -8.7574 | -13.2424 | -26.6925 | -13.0481 | -16.6168
46.0015 | -26.3574 | -16.8288 | -10.9104 | -7.9481 | -7.3203 | -8.9229 | -13.4381 | -25.0759 | -13.6399 | -17.5753
47.001 | -26.1622 | -16.9562 | -11.0057 | -8.0513 | -7.4128 | -8.9781 | -13.5661 | -23.6036 | -14.0542 | -18.0471
48.0013 | -26.3262 | -16.9411 | -11.1123 | -8.1055 | -7.5385 | -9.1422 | -13.7145 | -22.3881 | -14.2339 | -17.6146
49.0014 | -26.0521 | -16.8835 | -11.1068 | -8.1393 | -7.5979 | -9.226 | -13.8768 | -21.3502 | -14.2205 | -16.8617
50.0012 | -25.8215 | -16.8661 | -11.0699 | -8.2133 | -7.6517 | -9.3265 | -13.9249 | -20.7757 | -14.0034 | -15.8134
51.0019 | -25.9921 | -16.8363 | -11.1707 | -8.3366 | -7.7509 | -9.4575 | -13.9709 | -19.8714 | -13.5078 | -14.7411
52.0019 | -25.7985 | -16.7056 | -11.1373 | -8.3645 | -7.8165 | -9.4403 | -14.1558 | -19.5525 | -13.0503 | -13.7619
53.0015 | -25.2357 | -16.6137 | -11.2026 | -8.3876 | -7.8751 | -9.6231 | -14.2106 | -19.1982 | -12.5299 | -12.8988
54.0012 | -25.1853 | -16.6058 | -11.2332 | -8.4413 | -8.0004 | -9.6545 | -14.3791 | -19.1024 | -12.0568 | -12.0834
55.0012 | -25.3703 | -16.5692 | -11.2503 | -8.5723 | -8.0935 | -9.7593 | -14.5183 | -18.9121 | -11.5333 | -11.4777
56.0014 | -25.33 | -16.474 | -11.3363 | -8.6679 | -8.1882 | -9.8839 | -14.7422 | -18.8356 | -11.0939 | -11.02
57.0013 | -25.1718 | -16.6319 | -11.4057 | -8.7684 | -8.338 | -10.0028 | -14.8422 | -19.0542 | -10.7092 | -10.56
58.0014 | -25.186 | -16.5931 | -11.5835 | -8.9617 | -8.4578 | -10.2028 | -15.1942 | -19.0588 | -10.4153 | -10.2327
59.0013 | -25.5333 | -16.7361 | -11.7193 | -9.0908 | -8.6147 | -10.3792 | -15.3361 | -19.2548 | -10.1879 | -10.0095
60.0015 | -25.6405 | -16.8784 | -11.8655 | -9.2914 | -8.819 | -10.5327 | -15.5819 | -19.7366 | -10.0081 | -9.8181
61.0014 | -26.0358 | -17.1846 | -12.0216 | -9.4112 | -9.0103 | -10.7718 | -15.7565 | -20.09 | -9.9043 | -9.7676
62.0013 | -26.1766 | -17.3123 | -12.227 | -9.6517 | -9.2036 | -10.8393 | -15.8363 | -20.574 | -9.8794 | -9.7134
63.0013 | -26.3978 | -17.4312 | -12.3901 | -9.8576 | -9.4126 | -10.9334 | -15.8795 | -21.1034 | -9.8755 | -9.8074
64.0015 | -26.6355 | -17.6337 | -12.5968 | -10.0665 | -9.5402 | -11.0764 | -15.8739 | -21.727 | -9.9595 | -9.901
65.001 | -26.5833 | -17.7798 | -12.7244 | -10.2259 | -9.7478 | -11.2457 | -15.8605 | -22.6225 | -10.0888 | -10.0686
66.0018 | -26.7597 | -17.8534 | -12.9758 | -10.4643 | -9.8818 | -11.3095 | -15.6627 | -23.4361 | -10.269 | -10.2357
67.0016 | -26.6249 | -17.9452 | -13.1569 | -10.6391 | -10.048 | -11.3955 | -15.4243 | -23.9325 | -10.4587 | -10.4828
68.0011 | -26.4182 | -17.9881 | -13.2694 | -10.7752 | -10.2045 | -11.4851 | -15.3177 | -24.2949 | -10.769 | -10.731
69.0017 | -26.292 | -18.1176 | -13.443 | -10.9263 | -10.3549 | -11.5219 | -15.0799 | -23.8972 | -11.0767 | -11.0053
70.0015 | -26.255 | -18.206 | -13.5607 | -11.0768 | -10.4389 | -11.6219 | -14.8152 | -23.4836 | -11.4881 | -11.2616
71.0015 | -25.7567 | -18.24 | -13.6442 | -11.2112 | -10.6939 | -11.6649 | -14.6914 | -22.6867 | -11.9192 | -11.5663
72.0014 | -25.8147 | -18.3329 | -13.7614 | -11.4008 | -10.85 | -11.806 | -14.5789 | -21.6346 | -12.4142 | -11.8376
73.0015 | -25.4402 | -18.2378 | -13.9087 | -11.6343 | -11.0669 | -11.873 | -14.5122 | -20.7882 | -12.9966 | -12.1448
74.0014 | -25.471 | -18.3563 | -13.9736 | -11.7597 | -11.2393 | -12.0215 | -14.3081 | -19.6083 | -13.7446 | -12.434
75.0013 | -25.2219 | -18.2595 | -14.1959 | -11.9349 | -11.4181 | -12.3182 | -14.2913 | -18.7763 | -14.4318 | -12.7531
76.0015 | -24.8945 | -18.3437 | -14.2715 | -12.2047 | -11.6285 | -12.4511 | -14.2433 | -17.7799 | -15.408 | -13.1119
77.001 | -24.7964 | -18.3059 | -14.3873 | -12.2741 | -11.9004 | -12.6049 | -14.1626 | -16.8076 | -16.4032 | -13.4567
78.0016 | -24.4745 | -18.2101 | -14.4167 | -12.4128 | -12.1021 | -12.9456 | -14.1124 | -16.1002 | -17.607 | -13.833
79.0012 | -23.7186 | -18.235 | -14.5449 | -12.6058 | -12.2399 | -13.1733 | -14.1368 | -15.2122 | -18.7634 | -14.1831
80.0011 | -23.4486 | -18.0546 | -14.5611 | -12.7293 | -12.5369 | -13.3593 | -14.1201 | -14.6598 | -19.8366 | -14.5479
81.0015 | -22.8904 | -18.2326 | -14.615 | -12.7644 | -12.7332 | -13.5224 | -14.101 | -14.0545 | -20.56 | -14.942
82.0012 | -22.767 | -17.9993 | -14.6902 | -12.9117 | -12.8095 | -13.7347 | -14.0568 | -13.5341 | -20.3728 | -15.2048
83.0015 | -22.2486 | -17.7148 | -14.6952 | -12.9083 | -12.9699 | -13.9982 | -14.0441 | -13.0032 | -19.4136 | -15.4886
84.0013 | -21.9755 | -17.7294 | -14.6385 | -12.9671 | -13.0446 | -14.2739 | -14.235 | -12.5631 | -18.0506 | -15.5684
85.0013 | -21.9224 | -17.6771 | -14.6752 | -13.0439 | -13.1335 | -14.4529 | -14.3175 | -12.2437 | -16.5145 | -15.5757
86.0012 | -21.4321 | -17.6597 | -14.5851 | -13.1259 | -13.311 | -14.8214 | -14.3466 | -11.9525 | -15.0667 | -15.384
87.0016 | -21.1455 | -17.5348 | -14.6766 | -13.1995 | -13.3529 | -15.1018 | -14.5241 | -11.5983 | -13.6786 | -14.9047
88.0013 | -21.125 | -17.569 | -14.8127 | -13.2823 | -13.4815 | -15.3255 | -14.828 | -11.3797 | -12.5106 | -14.3251
89.0014 | -20.9776 | -17.5858 | -14.8228 | -13.3841 | -13.6972 | -15.7435 | -15.0359 | -11.0467 | -11.4118 | -13.5895
90.0015 | -20.7645 | -17.4904 | -15.0106 | -13.444 | -13.9901 | -16.0695 | -15.3172 | -10.9826 | -10.3936 | -12.7573
91.0012 | -20.8466 | -17.6125 | -15.1388 | -13.6327 | -14.0982 | -16.5677 | -15.7936 | -10.7769 | -9.57 | -11.9476
92.0017 | -20.7794 | -17.6912 | -15.3432 | -13.6694 | -14.1213 | -16.8604 | -16.0069 | -10.6969 | -8.7798 | -11.1136
93.0015 | -20.7797 | -17.9684 | -15.5704 | -13.8886 | -14.2396 | -17.5266 | -16.7015 | -10.5938 | -8.0966 | -10.3096
94.0013 | -20.6849 | -17.8946 | -15.8239 | -13.9711 | -14.3779 | -17.5761 | -17.197 | -10.5472 | -7.4782 | -9.5851
95.0016 | -20.6805 | -18.1013 | -15.9346 | -14.0972 | -14.4207 | -17.9826 | -17.8803 | -10.5448 | -6.9158 | -8.9176
96.0018 | -20.566 | -18.2652 | -16.1753 | -14.1759 | -14.3456 | -18.1714 | -18.4648 | -10.6093 | -6.4273 | -8.3056
97.0014 | -20.6132 | -18.4388 | -16.2371 | -14.2597 | -14.2241 | -18.163 | -19.5029 | -10.6326 | -6.004 | -7.7571
98.0015 | -20.7031 | -18.5049 | -16.5683 | -14.1997 | -14.1026 | -18.1688 | -20.2117 | -10.6127 | -5.6199 | -7.2765
99.0008 | -20.7559 | -18.6146 | -16.8813 | -14.2762 | -13.985 | -17.8943 | -21.2298 | -10.7298 | -5.2646 | -6.8464
100.002 | -20.6477 | -18.7208 | -16.9609 | -14.2281 | -13.8615 | -17.6807 | -22.4223 | -10.8011 | -4.9591 | -6.4776
101.002 | -20.8674 | -19.0062 | -17.2783 | -14.19 | -13.5609 | -17.3028 | -23.6894 | -10.8995 | -4.7039 | -6.1512
102.001 | -20.5072 | -19.3524 | -17.5834 | -14.2315 | -13.4179 | -16.9486 | -25.0533 | -10.9746 | -4.4881 | -5.8776
103.001 | -20.511 | -19.4461 | -17.71 | -14.1599 | -13.1994 | -16.5791 | -26.591 | -11.07 | -4.2708 | -5.6336
104.001 | -20.7939 | -19.6398 | -17.9299 | -14.1413 | -12.9369 | -16.2865 | -28.9848 | -11.0932 | -4.0922 | -5.4525
105.001 | -20.719 | -19.9141 | -18.2036 | -14.0728 | -12.8441 | -15.8382 | -30.7175 | -11.1475 | -3.9561 | -5.289
106.002 | -20.3274 | -20.1246 | -18.3531 | -14.0307 | -12.583 | -15.5871 | -34.4357 | -11.1824 | -3.8406 | -5.1451
107.001 | -20.3598 | -20.5386 | -18.82 | -13.9373 | -12.4161 | -15.0971 | -38.488 | -11.22 | -3.7306 | -5.034
108.002 | -20.3038 | -20.5742 | -19.0889 | -13.93 | -12.2035 | -14.7967 | -44.2012 | -11.2657 | -3.6534 | -4.9339
109.001 | -20.3483 | -20.63 | -19.3137 | -13.8065 | -11.9508 | -14.4176 | -40.4465 | -11.4092 | -3.5907 | -4.866
110.002 | -20.2775 | -21.0007 | -19.523 | -13.6351 | -11.7097 | -14.0801 | -36.7331 | -11.4339 | -3.5631 | -4.8157
111.002 | -20.3305 | -21.1548 | -19.5258 | -13.4901 | -11.5546 | -13.6766 | -34.8744 | -11.4216 | -3.5474 | -4.7858
112.001 | -20.397 | -21.5699 | -19.6101 | -13.2019 | -11.2597 | -13.3047 | -30.5942 | -11.563 | -3.5516 | -4.7784
113.001 | -20.5626 | -21.9991 | -19.7093 | -13.1581 | -11.0119 | -13.0876 | -29.7621 | -11.6655 | -3.5621 | -4.819
114.001 | -20.7776 | -22.4668 | -19.8113 | -13.0478 | -10.8067 | -12.93 | -28.4766 | -11.6518 | -3.6284 | -4.8583
115.002 | -20.8572 | -22.7193 | -19.9948 | -12.8107 | -10.6721 | -12.6063 | -27.621 | -11.7554 | -3.714 | -4.9392
116.001 | -21.0294 | -23.3373 | -20.0947 | -12.6787 | -10.4822 | -12.3882 | -26.9431 | -11.8458 | -3.812 | -5.0625
117.001 | -21.4955 | -23.5564 | -20.0124 | -12.5358 | -10.3908 | -12.2249 | -26.2133 | -11.8371 | -3.9103 | -5.2201
118.001 | -21.3733 | -23.8556 | -20.2055 | -12.5786 | -10.2206 | -12.1638 | -25.6436 | -11.9085 | -4.0504 | -5.4151
119.002 | -21.4272 | -24.278 | -20.4426 | -12.5002 | -10.1813 | -12.0523 | -25.139 | -11.8829 | -4.2108 | -5.6708
120.001 | -21.6039 | -24.5029 | -20.3513 | -12.4314 | -10.1386 | -11.9711 | -24.9242 | -11.872 | -4.3937 | -5.9508
121.001 | -21.5616 | -24.5752 | -20.1705 | -12.3087 | -9.9756 | -11.9675 | -24.77 | -11.9443 | -4.597 | -6.2833
122.003 | -21.4659 | -24.8835 | -20.2489 | -12.2979 | -10.0372 | -11.8208 | -24.5906 | -11.9521 | -4.8396 | -6.7316
123.002 | -21.8689 | -25.5705 | -20.534 | -12.2379 | -9.9075 | -11.7254 | -24.0226 | -12.0279 | -5.0782 | -7.1733
124.001 | -21.761 | -25.4924 | -20.2493 | -12.1581 | -9.8359 | -11.8236 | -24.1946 | -12.0023 | -5.3589 | -7.7524
125.001 | -21.9985 | -26.2411 | -20.2407 | -12.0742 | -9.798 | -11.7907 | -23.8109 | -12.0662 | -5.642 | -8.3773
126.001 | -22.4456 | -26.4843 | -19.9586 | -12.0402 | -9.6965 | -11.7734 | -23.6498 | -12.1088 | -5.8978 | -9.061
127.001 | -22.7539 | -27.2999 | -19.8829 | -12.0156 | -9.7333 | -11.6974 | -23.3388 | -12.1907 | -6.1097 | -9.7202
128.002 | -23.11 | -27.9941 | -19.9283 | -12.0321 | -9.7131 | -11.804 | -23.0861 | -12.1219 | -6.2612 | -10.2627
129.001 | -23.0829 | -28.9073 | -19.856 | -12.0017 | -9.7971 | -11.7923 | -22.9192 | -12.1366 | -6.2941 | -10.5957
130.002 | -23.3312 | -29.1893 | -19.8396 | -12.0799 | -9.8319 | -12.014 | -22.4465 | -12.0742 | -6.2645 | -10.5722
131.001 | -23.8021 | -29.0258 | -20.3343 | -12.1748 | -9.9758 | -12.1127 | -22.356 | -11.9464 | -6.1049 | -10.2581
132.001 | -23.7896 | -29.6375 | -20.5669 | -12.2696 | -10.1507 | -12.3945 | -22.1543 | -11.7893 | -5.8548 | -9.7057
133.001 | -23.5478 | -29.2651 | -20.608 | -12.376 | -10.3282 | -12.5335 | -21.5333 | -11.6613 | -5.6003 | -9.0094
134.001 | -23.7019 | -29.4738 | -20.6895 | -12.6556 | -10.5075 | -12.7787 | -21.14 | -11.5053 | -5.2482 | -8.2233
135.001 | -23.5439 | -29.5606 | -20.9417 | -12.8405 | -10.6485 | -13.02 | -20.6291 | -11.3622 | -4.8649 | -7.4651
136.001 | -23.7065 | -29.5221 | -21.4227 | -13.0863 | -10.9109 | -13.1373 | -20.1297 | -11.1631 | -4.4608 | -6.7167
137.001 | -23.5718 | -30.7009 | -21.7488 | -13.2432 | -10.9964 | -13.2632 | -19.5282 | -10.9349 | -4.0665 | -6.0146
138.001 | -23.8629 | -29.9603 | -21.824 | -13.4379 | -11.2235 | -13.4086 | -18.8343 | -10.8413 | -3.6895 | -5.3985
139.001 | -23.8732 | -29.9103 | -22.0843 | -13.518 | -11.4134 | -13.6092 | -18.4432 | -10.5745 | -3.349 | -4.8285
140.001 | -23.9138 | -29.8454 | -22.5028 | -13.7796 | -11.5774 | -13.6475 | -17.806 | -10.4807 | -3.0197 | -4.322
141.002 | -24.0204 | -29.7535 | -22.882 | -13.9098 | -11.6456 | -13.7103 | -17.3198 | -10.3001 | -2.7434 | -3.9271
142.001 | -24.0026 | -29.6064 | -23.0834 | -14.0746 | -11.8099 | -13.8382 | -16.9248 | -10.2908 | -2.5264 | -3.6028
143.002 | -24.0988 | -30.7456 | -23.075 | -14.2872 | -11.9717 | -13.9709 | -16.5293 | -10.2346 | -2.3395 | -3.3341
144.001 | -24.3479 | -30.2816 | -23.3951 | -14.3212 | -12.161 | -14.0663 | -16.4789 | -10.1372 | -2.2308 | -3.1761
145.001 | -24.5266 | -31.1215 | -23.2705 | -14.6161 | -12.3876 | -14.1616 | -16.1467 | -10.0084 | -2.125 | -3.0351
146.002 | -24.7513 | -30.6573 | -23.4964 | -14.7945 | -12.6101 | -14.2441 | -15.8925 | -9.9518 | -2.0982 | -2.9344
147.001 | -25.2138 | -31.2008 | -23.5722 | -15.0915 | -12.8587 | -14.4579 | -15.4325 | -9.887 | -2.0473 | -2.8619
148.001 | -25.3714 | -30.5936 | -24.1157 | -15.3777 | -13.214 | -14.6171 | -15.289 | -9.7899 | -2.0409 | -2.808
149.001 | -25.3984 | -30.8094 | -24.7281 | -15.7951 | -13.6065 | -14.8251 | -15.0357 | -9.7605 | -2.0713 | -2.7862
150.002 | -25.7763 | -31.005 | -25.3599 | -16.2786 | -13.9465 | -14.9891 | -14.7808 | -9.6484 | -2.1384 | -2.777
151.002 | -25.5238 | -30.9014 | -25.7956 | -16.7679 | -14.4185 | -15.2275 | -14.5715 | -9.7068 | -2.2209 | -2.8313
152.001 | -25.7081 | -31.4872 | -26.5133 | -17.2008 | -14.714 | -15.367 | -14.467 | -9.7172 | -2.352 | -2.9242
153.001 | -26.0848 | -31.2673 | -26.9996 | -17.771 | -15.1148 | -15.36 | -14.218 | -9.8698 | -2.556 | -3.0725
154.001 | -26.486 | -30.8694 | -27.9179 | -18.1537 | -15.2939 | -15.3252 | -13.9882 | -9.9344 | -2.8031 | -3.2467
155.001 | -26.6315 | -30.4838 | -28.13 | -18.5089 | -15.3312 | -15.1582 | -13.7114 | -10.0475 | -3.0711 | -3.4508
156.002 | -26.7912 | -30.3885 | -28.4165 | -18.8029 | -15.5104 | -14.742 | -13.4541 | -10.0845 | -3.3697 | -3.6737
157.001 | -27.2406 | -30.0279 | -27.9517 | -19.0255 | -15.5955 | -14.4507 | -13.1877 | -10.1532 | -3.7024 | -3.8858
158.001 | -27.3073 | -29.171 | -27.3582 | -19.4444 | -15.5009 | -14.1684 | -12.9036 | -10.2899 | -4.0354 | -4.147
159.001 | -27.1595 | -28.347 | -26.9365 | -19.224 | -15.4988 | -13.828 | -12.6259 | -10.3557 | -4.4533 | -4.4397
160.001 | -27.0591 | -27.9501 | -26.7517 | -19.328 | -15.2947 | -13.5913 | -12.4864 | -10.4648 | -4.8756 | -4.8095
161.001 | -27.1132 | -27.6207 | -25.8309 | -19.228 | -15.2203 | -13.3791 | -12.2729 | -10.6277 | -5.3705 | -5.2078
162.002 | -26.8648 | -27.0177 | -25.1019 | -19.4818 | -15.267 | -13.2321 | -12.1283 | -10.7477 | -5.914 | -5.666
163.001 | -26.9835 | -27.1075 | -24.5465 | -19.1205 | -14.9881 | -12.9105 | -12.0096 | -10.9601 | -6.4954 | -6.1899
164.001 | -27.1396 | -26.2785 | -24.3782 | -18.6063 | -14.9169 | -12.7054 | -11.858 | -11.0818 | -7.1883 | -6.7271
165.002 | -27.0986 | -25.9312 | -23.234 | -18.3302 | -14.4323 | -12.402 | -11.6001 | -11.206 | -7.8936 | -7.3202
166.001 | -27.3523 | -25.3964 | -22.5358 | -17.8762 | -14.1589 | -12.0539 | -11.3505 | -11.2652 | -8.5682 | -7.9146
167.001 | -27.2363 | -24.8871 | -21.5389 | -17.3539 | -13.8893 | -11.7384 | -11.0457 | -11.2736 | -9.3871 | -8.5801
168.002 | -27.2558 | -24.6849 | -20.8123 | -16.7068 | -13.3746 | -11.3702 | -10.7839 | -11.2573 | -10.2025 | -9.2668
169.002 | -27.1579 | -24.0431 | -20.0525 | -16.3037 | -13.012 | -11.066 | -10.5328 | -11.186 | -11.1989 | -10.0012
170.001 | -26.905 | -23.8202 | -19.6353 | -15.7997 | -12.6921 | -10.7786 | -10.3693 | -11.3204 | -12.2737 | -10.8756
171.002 | -27.3035 | -23.7599 | -19.1568 | -15.3772 | -12.3306 | -10.5844 | -10.1843 | -11.3168 | -13.5028 | -11.7748
172.001 | -27.6597 | -23.5653 | -18.6761 | -14.9689 | -12.0404 | -10.3714 | -10.1027 | -11.4538 | -14.8954 | -12.7157
173.001 | -28.7427 | -23.6521 | -18.5247 | -14.6265 | -11.7988 | -10.219 | -9.9399 | -11.4847 | -16.3831 | -13.4875
174.002 | -29.7424 | -23.6319 | -18.2235 | -14.2322 | -11.5611 | -9.9809 | -9.8419 | -11.6337 | -17.8714 | -14.0117
175.002 | -30.1422 | -23.2929 | -17.859 | -13.9244 | -11.2532 | -9.7834 | -9.7001 | -11.654 | -18.9627 | -14.173
176.001 | -29.8734 | -23.3231 | -17.5135 | -13.6001 | -11.0132 | -9.6062 | -9.598 | -11.7131 | -19.3184 | -13.9947
177.001 | -30.319 | -23.0828 | -17.3676 | -13.3338 | -10.8652 | -9.4709 | -9.4604 | -11.6875 | -19.045 | -13.5675
178.001 | -30.1781 | -23.3275 | -17.0745 | -13.1059 | -10.6038 | -9.3028 | -9.3543 | -11.7145 | -18.0523 | -12.9159
179.002 | -32.0362 | -23.1459 | -16.9628 | -12.9375 | -10.4806 | -9.2218 | -9.2303 | -11.7236 | -16.9949 | -12.2034
180.001 | -32.3764 | -23.6678 | -16.9161 | -12.7899 | -10.329 | -9.1325 | -9.2359 | -11.7103 | -15.9367 | -11.4097
181.002 | -34.0527 | -24.1041 | -17.1476 | -12.7071 | -10.2284 | -9.0705 | -9.2052 | -11.7536 | -14.8908 | -10.5975
182.002 | -35.8464 | -24.7343 | -17.1285 | -12.6379 | -10.1486 | -9.0495 | -9.2054 | -11.7827 | -13.9259 | -9.8253
183.002 | -41.0503 | -25.1481 | -17.2243 | -12.4796 | -9.9978 | -8.9373 | -9.1373 | -11.8115 | -13.0684 | -9.1057
184.002 | -44.14 | -25.8983 | -17.0639 | -12.3307 | -9.8913 | -8.8403 | -9.1124 | -11.894 | -12.304 | -8.4366
185.002 | -44.7966 | -25.9063 | -17.1494 | -12.1767 | -9.7087 | -8.6612 | -9.0361 | -11.8504 | -11.528 | -7.8068
186.002 | -45.7257 | -26.5067 | -17.0284 | -12.0792 | -9.5293 | -8.534 | -8.9827 | -11.7931 | -10.8767 | -7.2499
187.001 | -47.4298 | -26.5104 | -16.903 | -11.8043 | -9.2733 | -8.3953 | -8.8828 | -11.7134 | -10.283 | -6.7361
188.002 | -50.9798 | -26.5296 | -16.801 | -11.6485 | -9.1541 | -8.2768 | -8.8122 | -11.6908 | -9.6991 | -6.2783
189.002 | -44.1319 | -26.967 | -16.852 | -11.4128 | -8.9266 | -8.0586 | -8.7491 | -11.5697 | -9.2161 | -5.9123
190.001 | -44.2173 | -27.4642 | -16.7279 | -11.2431 | -8.809 | -8.0126 | -8.7654 | -11.5821 | -8.765 | -5.5674
191.002 | -37.733 | -28.1301 | -16.6648 | -11.1834 | -8.6667 | -7.9568 | -8.7284 | -11.5785 | -8.2893 | -5.272
192.002 | -36.3774 | -28.8558 | -16.7928 | -11.1066 | -8.5236 | -7.8745 | -8.7644 | -11.7419 | -7.9097 | -5.0248
193.001 | -35.658 | -28.823 | -16.7486 | -10.9684 | -8.4795 | -7.886 | -8.7784 | -11.91 | -7.5042 | -4.8178
194.001 | -32.741 | -30.1499 | -16.7456 | -10.93 | -8.4397 | -7.8591 | -8.8806 | -11.904 | -7.1003 | -4.6412
195.002 | -31.6754 | -30.6091 | -16.8128 | -10.8884 | -8.3721 | -7.8594 | -8.9463 | -12.1719 | -6.7286 | -4.4736
196.001 | -30.7075 | -31.5197 | -16.7502 | -10.8317 | -8.3064 | -7.8082 | -9.0302 | -12.1937 | -6.3252 | -4.3152
197.001 | -29.9161 | -31.6395 | -16.7888 | -10.7178 | -8.1951 | -7.7161 | -9.0374 | -12.1836 | -5.9809 | -4.1904
198.001 | -30.0524 | -32.0906 | -16.6448 | -10.627 | -8.0964 | -7.6372 | -9.0552 | -12.218 | -5.6361 | -4.0657
199.002 | -29.7279 | -32.1914 | -16.6056 | -10.5174 | -8.0067 | -7.5613 | -9.0405 | -12.2893 | -5.3265 | -3.9715
200.001 | -29.5719 | -33.0104 | -16.5673 | -10.3952 | -7.9075 | -7.4928 | -9.0221 | -12.3873 | -5.0115 | -3.9261
201.002 | -29.5831 | -32.9527 | -16.4669 | -10.3414 | -7.8371 | -7.4635 | -9.0051 | -12.3508 | -4.793 | -3.8911
202.001 | -28.9204 | -33.6764 | -16.4242 | -10.2974 | -7.7315 | -7.3464 | -9.0433 | -12.6274 | -4.5833 | -3.8898
203.001 | -28.6994 | -34.5495 | -16.3658 | -10.2208 | -7.6979 | -7.3201 | -9.1058 | -12.8099 | -4.4125 | -3.9069
204.002 | -28.4599 | -34.8725 | -16.258 | -10.1894 | -7.6633 | -7.3292 | -9.1918 | -12.9502 | -4.2726 | -3.9419
205.002 | -28.2751 | -35.4756 | -16.3618 | -10.2171 | -7.7196 | -7.3508 | -9.2569 | -13.1357 | -4.1728 | -3.9801
206.002 | -28.1065 | -34.8168 | -16.2433 | -10.2151 | -7.7225 | -7.3953 | -9.3319 | -13.52 | -4.0802 | -4.0276
207.002 | -28.0209 | -35.6294 | -16.3911 | -10.2135 | -7.6874 | -7.3373 | -9.4228 | -13.7094 | -3.9921 | -4.1169
208.001 | -28.1433 | -36.3836 | -16.5175 | -10.2048 | -7.6853 | -7.4572 | -9.475 | -13.9257 | -3.978 | -4.2121
209.002 | -27.9947 | -35.3055 | -16.5438 | -10.2817 | -7.7936 | -7.4889 | -9.5442 | -14.1639 | -3.9758 | -4.3293
210.002 | -27.8717 | -35.5194 | -16.5412 | -10.3419 | -7.8662 | -7.5959 | -9.5945 | -14.4509 | -4.038 | -4.5247
211.002 | -28.454 | -35.9355 | -16.6044 | -10.378 | -7.9419 | -7.6235 | -9.6921 | -14.7295 | -4.1225 | -4.7399
212.001 | -27.7789 | -35.0885 | -16.6842 | -10.523 | -8.0325 | -7.748 | -9.8067 | -14.9696 | -4.2438 | -5.0096
213.001 | -27.5753 | -34.4633 | -16.7402 | -10.6136 | -8.1671 | -7.8483 | -9.9143 | -15.2754 | -4.4005 | -5.3305
214.001 | -27.7227 | -35.6365 | -17.0069 | -10.7286 | -8.2616 | -8.0133 | -10.1099 | -15.6729 | -4.5609 | -5.6719
215.001 | -27.3803 | -35.8953 | -17.0573 | -10.9654 | -8.4547 | -8.1335 | -10.1566 | -15.8677 | -4.7316 | -6.024
216.001 | -27.0414 | -37.7709 | -17.2873 | -11.058 | -8.6037 | -8.3082 | -10.3394 | -16.268 | -4.9176 | -6.3987
217.001 | -26.9 | -37.9799 | -17.6006 | -11.1833 | -8.7693 | -8.5607 | -10.6145 | -16.285 | -5.1387 | -6.755
218.001 | -26.9013 | -37.4778 | -17.7153 | -11.3588 | -8.9873 | -8.7626 | -10.8134 | -16.3878 | -5.3605 | -7.1418
219.002 | -27.4364 | -38.4154 | -17.7477 | -11.5414 | -9.2549 | -8.9548 | -10.9339 | -16.454 | -5.6463 | -7.5499
220.002 | -27.2317 | -37.0909 | -18.0204 | -11.7342 | -9.4323 | -9.2779 | -11.1504 | -16.4919 | -5.9221 | -7.9665
221.002 | -27.2207 | -37.2979 | -18.3188 | -12.0281 | -9.6344 | -9.4282 | -11.3504 | -16.5628 | -6.2375 | -8.3702
222.001 | -27.0357 | -35.1716 | -18.309 | -12.2126 | -9.8861 | -9.8604 | -11.7532 | -16.6514 | -6.5795 | -8.769
223.002 | -26.9093 | -36.5391 | -18.4802 | -12.4052 | -10.2383 | -10.2009 | -12.0059 | -16.8905 | -6.8612 | -9.1058
224.002 | -27.0062 | -36.2978 | -18.8505 | -12.6866 | -10.5478 | -10.561 | -12.4733 | -16.9301 | -7.2015 | -9.3868
225.001 | -26.8584 | -35.8635 | -19.3122 | -13.0965 | -10.8822 | -11.027 | -12.8791 | -17.0568 | -7.4417 | -9.5618
226.002 | -26.7981 | -38.5966 | -19.7043 | -13.487 | -11.3822 | -11.5633 | -13.3098 | -17.1215 | -7.6875 | -9.6014
227.002 | -26.7648 | -38.396 | -20.3299 | -13.9141 | -11.8076 | -12.1633 | -13.8081 | -17.2466 | -7.9617 | -9.6479
228.002 | -26.8232 | -40.0214 | -20.9223 | -14.42 | -12.302 | -12.6812 | -14.5265 | -16.9856 | -8.1666 | -9.5689
229.001 | -26.7273 | -39.9377 | -21.4285 | -14.9207 | -12.7873 | -13.3451 | -15.0946 | -16.9505 | -8.4126 | -9.5376
230.002 | -26.945 | -38.0228 | -22.1704 | -15.3174 | -13.2718 | -13.8495 | -15.4858 | -16.7989 | -8.6703 | -9.4333
231.002 | -26.7032 | -37.8396 | -22.4144 | -15.6244 | -13.6723 | -14.4526 | -16.2193 | -16.5224 | -8.9593 | -9.3796
232.003 | -26.4094 | -37.0152 | -22.708 | -15.9489 | -14.1359 | -15.0518 | -16.649 | -16.3669 | -9.2517 | -9.3007
233.002 | -26.5391 | -37.5966 | -23.5622 | -16.4789 | -14.5007 | -15.6617 | -17.0486 | -16.1261 | -9.5203 | -9.1952
234.001 | -26.2911 | -36.2556 | -23.4495 | -16.8382 | -15.0881 | -16.4082 | -17.5628 | -16.0515 | -9.7463 | -9.0779
235.001 | -26.7748 | -36.9481 | -23.9976 | -17.2923 | -15.5329 | -17.2144 | -18.2042 | -15.7688 | -9.9789 | -8.9356
236.002 | -26.3505 | -36.5334 | -24.628 | -17.8855 | -16.3091 | -18.1674 | -18.8064 | -15.5386 | -10.167 | -8.7967
237.001 | -26.4059 | -36.6401 | -25.1509 | -18.5011 | -16.9633 | -19.1634 | -19.5822 | -15.3831 | -10.309 | -8.6429
238.002 | -26.4113 | -36.7514 | -26.313 | -19.1787 | -17.8503 | -20.4186 | -20.0104 | -15.1875 | -10.4032 | -8.526
239.002 | -26.3503 | -36.9216 | -27.4619 | -20.1552 | -18.7483 | -22.2013 | -20.5605 | -14.9586 | -10.553 | -8.4551
240.001 | -26.1964 | -38.7917 | -28.5968 | -21.2061 | -19.7843 | -24.0268 | -21.0546 | -14.7366 | -10.685 | -8.3977
241.002 | -26.8992 | -38.516 | -30.7974 | -22.4594 | -21.0435 | -26.7279 | -21.074 | -14.5819 | -10.8496 | -8.3938
242.001 | -26.7029 | -37.0119 | -32.7404 | -23.8238 | -22.6341 | -30.0933 | -21.273 | -14.3357 | -10.9598 | -8.4244
243.001 | -26.4206 | -36.9895 | -36.0761 | -25.5199 | -24.2925 | -36.1675 | -20.9406 | -14.326 | -11.0544 | -8.5003
244.002 | -26.8406 | -36.976 | -36.714 | -26.9629 | -25.4294 | -47.0316 | -20.8615 | -14.3258 | -11.2321 | -8.6312
245.002 | -26.8904 | -35.5681 | -37.6107 | -28.7391 | -27.2967 | -41.2737 | -21.1474 | -14.3941 | -11.3591 | -8.7585
246.002 | -26.7463 | -34.2589 | -34.7584 | -30.2427 | -27.5088 | -32.7878 | -20.8489 | -14.4599 | -11.5706 | -8.9702
247.001 | -27.0382 | -34.0445 | -33.42 | -29.7257 | -27.1808 | -29.7709 | -20.7459 | -14.6269 | -11.7124 | -9.1309
248.002 | -26.8279 | -33.0312 | -31.0143 | -28.1144 | -26.1777 | -27.5274 | -20.7309 | -14.9423 | -11.8897 | -9.329
249.001 | -26.883 | -32.6293 | -29.019 | -26.5602 | -24.9061 | -25.2696 | -20.7383 | -15.1437 | -11.9961 | -9.4828
250.003 | -26.8308 | -32.0898 | -27.5076 | -25.0863 | -23.7073 | -23.9928 | -20.853 | -15.5452 | -12.0396 | -9.6487
251.002 | -26.4931 | -30.4578 | -26.1759 | -23.7275 | -22.505 | -22.7486 | -20.7968 | -15.9512 | -12.1157 | -9.7685
252.001 | -26.3597 | -30.0249 | -24.7031 | -22.3571 | -21.1888 | -21.6791 | -20.6376 | -16.3254 | -12.1777 | -9.8399
253.002 | -25.5162 | -29.4318 | -23.7056 | -21.1257 | -20.2655 | -20.7564 | -20.5425 | -16.7662 | -12.2546 | -9.9434
254.002 | -25.4179 | -28.4976 | -22.762 | -20.1726 | -19.2934 | -20.151 | -20.5109 | -17.3976 | -12.3401 | -10.0103
255.001 | -25.0199 | -27.6899 | -22.16 | -19.2435 | -18.6889 | -19.4036 | -20.2996 | -17.8973 | -12.4372 | -10.1338
256.001 | -24.6422 | -27.2711 | -21.3289 | -18.5111 | -17.7892 | -18.8753 | -20.3751 | -18.5014 | -12.6329 | -10.3061
257.001 | -24.4664 | -26.9909 | -20.7131 | -17.8381 | -17.1633 | -18.357 | -20.277 | -19.079 | -12.915 | -10.5601
258.002 | -23.9322 | -26.1802 | -20.1014 | -17.1424 | -16.5119 | -17.9417 | -20.2379 | -20.0247 | -13.3021 | -10.9054
259.002 | -23.9296 | -26.0932 | -19.4936 | -16.6473 | -16.1248 | -17.5539 | -20.5634 | -20.9542 | -13.8197 | -11.3735
260.002 | -23.7661 | -25.3602 | -19.0326 | -15.9283 | -15.5542 | -17.2321 | -20.8241 | -21.9995 | -14.4266 | -11.9792
261.001 | -23.543 | -24.9118 | -18.5801 | -15.4809 | -15.2187 | -16.9628 | -21.0191 | -23.5017 | -15.1591 | -12.6872
262.001 | -23.296 | -24.3805 | -18.1008 | -14.9667 | -14.6792 | -16.6239 | -21.3835 | -24.9859 | -16.1901 | -13.59
263.001 | -22.7918 | -24.1237 | -17.608 | -14.5809 | -14.31 | -16.3819 | -21.9917 | -26.6275 | -17.53 | -14.7776
264.002 | -22.8007 | -23.8084 | -17.3103 | -14.2031 | -13.8061 | -16.14 | -22.1308 | -28.7613 | -19.3444 | -16.2224
265.002 | -22.4453 | -23.4214 | -17.0194 | -13.9317 | -13.6466 | -16.1643 | -22.8074 | -29.4407 | -21.655 | -18.1028
266.003 | -22.4351 | -23.3818 | -16.8069 | -13.5559 | -13.3477 | -16.0054 | -23.6372 | -27.9495 | -24.7197 | -20.5757
267.001 | -22.2108 | -23.2282 | -16.7506 | -13.3943 | -13.1472 | -15.9455 | -24.2458 | -26.015 | -27.0894 | -24.2438
268.002 | -22.1113 | -23.2649 | -16.5627 | -13.2664 | -13.0041 | -15.7747 | -24.7849 | -24.4122 | -25.1996 | -28.5827
269.001 | -21.8744 | -23.2904 | -16.2518 | -13.0657 | -12.7535 | -15.8216 | -25.4794 | -22.5403 | -21.6558 | -27.3378
270.001 | -21.8193 | -23.01 | -16.1853 | -12.816 | -12.6052 | -15.6105 | -25.5116 | -21.381 | -18.9318 | -22.6494
271.001 | -21.6413 | -23.026 | -16.1593 | -12.7203 | -12.3811 | -15.4625 | -25.6353 | -20.5238 | -16.6499 | -19.2079
272.002 | -21.6652 | -23.243 | -16.0978 | -12.5623 | -12.2613 | -15.1586 | -25.3225 | -19.814 | -14.8313 | -16.6553
273.001 | -21.8097 | -23.4898 | -16.0982 | -12.3326 | -12.1135 | -15.0161 | -24.8924 | -19.291 | -13.4297 | -14.7491
274.002 | -21.6345 | -23.4809 | -16.0544 | -12.2996 | -11.961 | -14.812 | -24.5146 | -18.8952 | -12.1921 | -13.1301
275.001 | -21.4827 | -23.5265 | -16.0345 | -12.1946 | -11.8193 | -14.7118 | -23.7523 | -18.6874 | -11.1943 | -11.818
276.001 | -21.3443 | -23.9654 | -16.053 | -12.2087 | -11.7081 | -14.5219 | -22.95 | -18.4274 | -10.2914 | -10.7174
277.002 | -21.3515 | -24.2511 | -16.1122 | -12.1936 | -11.6159 | -14.3702 | -22.6739 | -18.2769 | -9.5426 | -9.7422
278.001 | -21.2631 | -24.4287 | -16.2051 | -12.1043 | -11.5001 | -14.1824 | -21.9043 | -18.1816 | -8.9088 | -8.9645
279.002 | -21.2801 | -24.8846 | -16.2723 | -12.1025 | -11.4153 | -13.9799 | -21.4017 | -18.2706 | -8.3335 | -8.3128
280.001 | -21.2677 | -25.2003 | -16.2897 | -12.0326 | -11.3687 | -13.773 | -21.0569 | -18.2875 | -7.8947 | -7.7641
281.002 | -21.3001 | -25.6317 | -16.215 | -11.9435 | -11.2746 | -13.523 | -20.3346 | -18.6175 | -7.5453 | -7.3372
282.002 | -21.1697 | -25.6339 | -16.2875 | -11.922 | -11.0581 | -13.2808 | -19.6641 | -19.0032 | -7.2509 | -6.9686
283.001 | -21.2111 | -25.7992 | -16.333 | -11.8457 | -11.0013 | -13.0589 | -19.3466 | -19.4748 | -7.0356 | -6.6995
284.001 | -21.2317 | -26.2558 | -16.3181 | -11.7884 | -10.9184 | -12.8755 | -18.9679 | -19.7709 | -6.8438 | -6.4521
285.002 | -21.1754 | -26.3252 | -16.2395 | -11.6881 | -10.8704 | -12.6796 | -18.677 | -20.4345 | -6.7295 | -6.2494
286.002 | -20.9088 | -26.652 | -16.1661 | -11.6418 | -10.6842 | -12.4361 | -18.4848 | -21.0239 | -6.5759 | -6.1051
287.002 | -21.0187 | -26.4442 | -16.1767 | -11.6295 | -10.6739 | -12.3976 | -18.0629 | -21.7115 | -6.5364 | -5.9496
288.001 | -21.155 | -26.6756 | -16.2655 | -11.6864 | -10.6419 | -12.2652 | -17.9431 | -22.692 | -6.4267 | -5.8156
289.002 | -21.2741 | -26.9539 | -16.2592 | -11.6705 | -10.6133 | -12.0775 | -17.7037 | -22.7182 | -6.3316 | -5.6782
290.002 | -21.2867 | -27.3545 | -16.3945 | -11.7256 | -10.5873 | -11.9359 | -17.5016 | -23.261 | -6.2348 | -5.5396
291.001 | -21.2358 | -27.4859 | -16.4144 | -11.7158 | -10.5335 | -11.9045 | -17.4881 | -23.2581 | -6.197 | -5.4297
292.001 | -21.0961 | -27.0075 | -16.5061 | -11.7175 | -10.5566 | -11.8059 | -17.3302 | -22.8654 | -6.1326 | -5.3007
293.001 | -21.2249 | -28.0813 | -16.5703 | -11.7679 | -10.5165 | -11.7309 | -17.1836 | -22.6963 | -6.1035 | -5.2129
294.001 | -21.3179 | -28.6895 | -16.6118 | -11.7978 | -10.4861 | -11.7763 | -17.0259 | -22.5151 | -6.0961 | -5.1497
295.002 | -21.5715 | -28.9966 | -16.698 | -11.9089 | -10.5057 | -11.6524 | -16.9333 | -22.1621 | -6.0704 | -5.1063
296.001 | -21.8099 | -29.0575 | -16.7531 | -11.947 | -10.5386 | -11.672 | -16.8435 | -21.8287 | -6.0964 | -5.1082
297.001 | -21.7868 | -29.467 | -16.8039 | -11.9715 | -10.6355 | -11.6274 | -16.9055 | -21.5499 | -6.1299 | -5.1946
298.001 | -21.7282 | -29.3428 | -16.7696 | -12.0783 | -10.6681 | -11.6757 | -16.8635 | -21.35 | -6.1902 | -5.3227
299.001 | -22.015 | -29.0397 | -17.0021 | -12.2328 | -10.8324 | -11.6798 | -16.8963 | -21.1617 | -6.2801 | -5.5293
300.002 | -22.2772 | -28.7219 | -17.1561 | -12.4141 | -10.9151 | -11.6488 | -16.8602 | -20.8091 | -6.3946 | -5.8245
301.002 | -22.112 | -28.9749 | -17.2446 | -12.5135 | -10.9113 | -11.7079 | -16.9204 | -20.8335 | -6.5319 | -6.1953
302.002 | -22.2871 | -28.9123 | -17.358 | -12.6641 | -10.9793 | -11.8295 | -17.0972 | -20.305 | -6.7057 | -6.681
303.001 | -22.274 | -29.3616 | -17.6545 | -12.7518 | -11.1146 | -11.8238 | -17.1865 | -20.2446 | -6.8727 | -7.2706
304.002 | -22.4609 | -29.7525 | -17.7093 | -12.9261 | -11.2066 | -11.8054 | -17.2082 | -19.8834 | -7.0306 | -7.9268
305.002 | -22.9748 | -29.0462 | -17.7762 | -13.0421 | -11.2751 | -11.9838 | -17.3262 | -19.7947 | -7.2204 | -8.6929
306.001 | -22.9136 | -29.061 | -18.0145 | -13.1715 | -11.4899 | -11.9364 | -17.4498 | -19.5296 | -7.3428 | -9.5496
307.001 | -23.1308 | -28.6963 | -17.9686 | -13.409 | -11.6047 | -12.23 | -17.8913 | -19.2814 | -7.4933 | -10.4381
308.001 | -23.1097 | -28.0809 | -18.2007 | -13.7296 | -11.9306 | -12.3546 | -18.0569 | -18.6253 | -7.536 | -11.3571
309.002 | -23.3776 | -27.358 | -18.4696 | -13.9641 | -12.2315 | -12.593 | -18.3797 | -18.3645 | -7.4952 | -12.2996
310.002 | -23.1847 | -26.6719 | -18.8046 | -14.3715 | -12.54 | -12.8178 | -18.6463 | -17.9614 | -7.4294 | -13.0051
311.001 | -23.0893 | -26.5338 | -19.4323 | -14.8338 | -12.9093 | -13.069 | -18.9988 | -17.6838 | -7.2344 | -13.4416
312.002 | -22.9813 | -27.0164 | -19.6932 | -15.323 | -13.194 | -13.2997 | -19.1403 | -17.4471 | -6.9986 | -13.4386
313.001 | -22.8641 | -26.8588 | -20.2649 | -15.8139 | -13.5637 | -13.5449 | -19.595 | -16.9831 | -6.7267 | -12.9989
314.002 | -23.2839 | -27.7987 | -20.7052 | -16.2093 | -13.8451 | -13.6973 | -19.4569 | -16.8177 | -6.4546 | -12.23
315.002 | -23.398 | -27.4324 | -21.2949 | -16.7507 | -14.1816 | -13.7903 | -19.6095 | -16.2139 | -6.1251 | -11.3486
316.002 | -23.7054 | -27.4563 | -21.7957 | -17.213 | -14.4519 | -13.942 | -19.5128 | -16.0624 | -5.7826 | -10.422
317 | -23.7296 | -27.4572 | -22.2933 | -17.8601 | -14.8037 | -14.0239 | -19.2624 | -15.9902 | -5.4766 | -9.5434
318.002 | -23.8735 | -27.4684 | -22.9699 | -18.351 | -15.1379 | -14.1959 | -19.1386 | -15.794 | -5.1414 | -8.7138
319.002 | -23.6917 | -26.9561 | -23.6409 | -19.1879 | -15.4548 | -14.3976 | -18.8718 | -15.646 | -4.8103 | -7.986
320.002 | -23.6666 | -27.0507 | -24.1102 | -19.9517 | -15.8067 | -14.3744 | -18.8186 | -15.4624 | -4.4848 | -7.3387
321.002 | -23.6037 | -26.479 | -24.8996 | -20.727 | -16.0327 | -14.4129 | -18.6725 | -15.5639 | -4.2198 | -6.7589
322.002 | -23.394 | -26.5362 | -26.0109 | -21.5123 | -16.5078 | -14.501 | -18.6101 | -15.4343 | -3.9097 | -6.2608
323.002 | -23.8706 | -26.617 | -27.3322 | -22.2685 | -16.6293 | -14.5551 | -18.5854 | -15.3696 | -3.6828 | -5.8484
324.002 | -24.0498 | -26.9158 | -27.5508 | -23.279 | -16.8641 | -14.6332 | -18.7022 | -15.2909 | -3.4658 | -5.5199
325.002 | -24.4861 | -27.2051 | -28.8143 | -24.1888 | -17.1068 | -14.793 | -18.6565 | -15.29 | -3.2696 | -5.2767
326.001 | -24.6801 | -26.8604 | -28.443 | -24.8062 | -17.3781 | -14.9958 | -18.8749 | -15.2245 | -3.1814 | -5.1129
327.001 | -25.0457 | -26.9198 | -29.3794 | -26.2502 | -17.8776 | -15.1109 | -18.8749 | -15.2275 | -3.1071 | -5.0367
328.002 | -25.0186 | -26.3372 | -29.3294 | -28.3282 | -18.359 | -15.4243 | -18.9409 | -15.2241 | -3.0906 | -5.0168
329.001 | -25.1681 | -26.2751 | -28.5064 | -29.9403 | -18.9403 | -15.7219 | -19.1718 | -15.4175 | -3.1127 | -5.0454
330.002 | -25.594 | -25.7478 | -28.6957 | -33.0703 | -19.3129 | -15.89 | -19.4534 | -15.6722 | -3.1924 | -5.1308
331.002 | -24.8336 | -25.721 | -27.3754 | -36.9781 | -19.8798 | -16.3269 | -19.608 | -15.9535 | -3.2828 | -5.2128
332.003 | -24.9362 | -24.8257 | -26.5527 | -40.5467 | -20.5694 | -16.7092 | -19.9824 | -16.1827 | -3.381 | -5.3492
333.002 | -25.1535 | -24.6177 | -25.5512 | -36.7715 | -21.404 | -17.1583 | -20.675 | -16.335 | -3.4933 | -5.5238
334.001 | -25.2528 | -24.2326 | -24.7047 | -32.2565 | -21.8682 | -17.7447 | -21.2623 | -16.5595 | -3.6418 | -5.6618
335.001 | -25.1759 | -23.583 | -23.8548 | -29.1082 | -22.6605 | -18.2558 | -21.9103 | -16.5328 | -3.8014 | -5.8734
336.001 | -25.0039 | -23.3287 | -23.0563 | -25.8205 | -22.6599 | -18.7974 | -22.5503 | -16.7348 | -3.9968 | -6.0953
337.002 | -24.87 | -22.7289 | -22.0999 | -24.0811 | -22.3912 | -19.2509 | -22.9063 | -16.8635 | -4.251 | -6.3889
338.002 | -25.0673 | -22.7196 | -21.4523 | -22.4285 | -21.6414 | -19.4355 | -23.1177 | -17.1303 | -4.5747 | -6.7252
339.002 | -24.8709 | -22.5006 | -20.8496 | -21.0473 | -20.827 | -19.5015 | -22.981 | -17.5587 | -4.9532 | -7.1432
340.001 | -24.9239 | -22.2565 | -20.261 | -19.8681 | -20.1936 | -19.6087 | -23.0152 | -18.3003 | -5.3498 | -7.5725
341.001 | -25.5041 | -21.9948 | -19.9176 | -19.2135 | -19.6357 | -19.7563 | -23.386 | -18.8427 | -5.8499 | -8.0637
342.003 | -25.8171 | -22.1864 | -19.1595 | -18.4434 | -18.9603 | -19.7784 | -23.8467 | -19.9785 | -6.3318 | -8.5712
343.002 | -25.6653 | -21.9393 | -18.8853 | -17.6271 | -18.305 | -20.3792 | -24.964 | -20.7385 | -6.8373 | -9.0943
344.001 | -25.877 | -21.8292 | -18.384 | -16.9737 | -17.6967 | -20.51 | -26.4564 | -21.3675 | -7.3252 | -9.5308
345.001 | -26.12 | -21.4377 | -17.8759 | -16.273 | -17.2208 | -20.8821 | -27.9357 | -22.0237 | -7.8487 | -9.9885
346.002 | -26.5881 | -21.3365 | -17.3238 | -15.6759 | -16.5551 | -21.0168 | -30.0119 | -22.2646 | -8.2926 | -10.4195
347.001 | -26.2643 | -21.122 | -16.8897 | -14.9365 | -15.992 | -20.5944 | -32.4245 | -22.332 | -8.8069 | -10.861
348.002 | -27.0154 | -20.8796 | -16.5117 | -14.4663 | -15.347 | -20.2271 | -32.4125 | -22.4044 | -9.3266 | -11.3432
349.001 | -26.9812 | -20.7865 | -16.2493 | -13.9864 | -14.793 | -19.542 | -30.5099 | -22.3783 | -9.8617 | -11.7979
350.001 | -27.0038 | -20.7792 | -15.8656 | -13.5372 | -14.2472 | -18.7421 | -28.661 | -22.8343 | -10.3978 | -12.284
351.002 | -27.8547 | -20.6864 | -15.5073 | -13.0383 | -13.737 | -18.1091 | -27.0699 | -23.2855 | -10.9432 | -12.7587
352.001 | -28.2519 | -20.5998 | -15.1808 | -12.6908 | -13.1934 | -17.4088 | -26.0132 | -23.5967 | -11.4237 | -13.1282
353.002 | -28.6982 | -20.5725 | -14.9302 | -12.3149 | -12.7138 | -16.8566 | -24.6828 | -24.1149 | -11.9525 | -13.3997
354.002 | -28.6106 | -20.4452 | -14.6444 | -11.9371 | -12.2982 | -16.2994 | -23.7245 | -24.3226 | -12.2197 | -13.4559
355.002 | -28.9577 | -20.6028 | -14.4451 | -11.7017 | -11.9231 | -15.7546 | -22.8032 | -24.5965 | -12.4222 | -13.3594
356.001 | -29.215 | -20.4418 | -14.3323 | -11.4555 | -11.6562 | -15.2338 | -21.9966 | -24.8564 | -12.4355 | -12.9523
357.001 | -29.7563 | -20.4306 | -14.1657 | -11.2579 | -11.3961 | -14.8052 | -21.3225 | -24.5835 | -12.2084 | -12.5396
358.002 | -30.7072 | -20.8735 | -14.2241 | -11.0453 | -11.0413 | -14.2842 | -20.4003 | -24.5819 | -11.9612 | -12.0564
359.002 | -32.6039 | -20.9915 | -14.0891 | -10.8809 | -10.9329 | -13.978 | -19.7739 | -24.0393 | -11.7307 | -11.571
FREQUENCY | 1.5601
ANGLE\CUT | 0 | 2 | 4 | 6 | 8 | 10 | 12 | 14.3 | 20 | 23
0.0015 | -30.4459 | -30.8047 | -38.1068 | -26.701 | -27.205 | -31.6748 | -20.0202 | -15.9597 | -16.9403 | -36.9152
1.0016 | -30.2559 | -30.4489 | -36.6146 | -27.0465 | -27.1423 | -32.6284 | -20.8287 | -15.9941 | -16.7855 | -33.2709
2.0017 | -29.6106 | -30.1194 | -35.7938 | -27.047 | -27.0712 | -36.8987 | -21.1466 | -16.074 | -16.7228 | -31.0669
3.0009 | -29.9747 | -29.2484 | -34.5162 | -27.0734 | -26.655 | -37.3627 | -21.6228 | -16.1877 | -16.7271 | -29.8018
4.0011 | -29.3263 | -29.1858 | -34.1196 | -27.0205 | -26.2552 | -45.4546 | -22.0757 | -16.2452 | -16.8201 | -28.6174
5.0012 | -28.9398 | -29.9279 | -32.4953 | -26.8718 | -26.458 | -43.0922 | -22.6847 | -16.4651 | -16.9082 | -28.0155
6.0016 | -29.0953 | -28.8968 | -31.6512 | -27.0781 | -26.1216 | -42.3119 | -23.2422 | -16.5638 | -17.1334 | -27.7249
7.0009 | -29.0864 | -28.7031 | -31.2332 | -26.8119 | -25.952 | -37.9068 | -24.1757 | -16.955 | -17.3544 | -27.456
8.0014 | -28.3148 | -27.8489 | -30.2914 | -26.7709 | -25.7772 | -35.819 | -24.6485 | -17.2056 | -17.7325 | -27.3517
9.0014 | -28.4713 | -27.8267 | -29.2797 | -26.5768 | -25.5626 | -33.7049 | -25.848 | -17.4754 | -18.1297 | -27.3196
10.002 | -27.8229 | -27.896 | -28.5222 | -26.2632 | -25.1611 | -31.6969 | -26.762 | -17.8019 | -18.5475 | -27.1183
11.001 | -28.1792 | -27.1684 | -28.275 | -26.0767 | -25.1279 | -30.967 | -27.6316 | -18.3253 | -18.9224 | -26.7513
12.0019 | -28.3717 | -26.8746 | -27.4947 | -25.7412 | -25.0027 | -29.864 | -29.1355 | -18.731 | -19.2807 | -26.1092
13.0014 | -27.5567 | -26.5277 | -26.9293 | -25.4685 | -24.7372 | -29.118 | -29.9575 | -19.3824 | -19.6681 | -25.3248
14.0015 | -27.3814 | -26.2585 | -26.3933 | -25.301 | -24.7194 | -28.5468 | -32.0971 | -19.8508 | -19.889 | -24.4683
15.001 | -26.8978 | -26.1502 | -25.9126 | -25.0557 | -24.7165 | -27.9812 | -32.0407 | -20.6161 | -19.9673 | -23.5217
16.0011 | -26.6983 | -25.6927 | -25.531 | -24.7551 | -24.4682 | -27.2923 | -35.9683 | -21.2391 | -19.8812 | -22.5062
17.0009 | -26.6262 | -25.0539 | -25.2869 | -24.4053 | -24.5981 | -27.3245 | -36.9385 | -22.0285 | -19.6739 | -21.5554
18.0013 | -25.8505 | -25.1284 | -24.5912 | -24.0832 | -24.3699 | -27.2276 | -37.8491 | -23.014 | -19.3733 | -20.7278
19.0014 | -26.0584 | -24.8004 | -24.7343 | -23.7884 | -24.2286 | -26.8631 | -38.8181 | -23.9745 | -18.9605 | -19.9653
20.0015 | -25.3386 | -25.2803 | -23.9754 | -23.6517 | -24.2787 | -26.815 | -39.2777 | -24.8428 | -18.5566 | -19.3173
21.0013 | -25.5251 | -24.6408 | -23.8194 | -23.0856 | -24.0769 | -26.8208 | -38.726 | -25.8416 | -18.1162 | -18.7113
22.0018 | -25.4406 | -24.78 | -23.4257 | -22.8498 | -24.0468 | -26.8911 | -36.3816 | -26.6386 | -17.6703 | -18.1182
23.0019 | -25.4955 | -24.4753 | -23.2332 | -22.4922 | -23.8781 | -26.8666 | -34.991 | -27.1678 | -17.2223 | -17.6712
24.0013 | -25.3981 | -24.7193 | -23.061 | -22.0946 | -23.703 | -27.163 | -33.6395 | -26.8958 | -16.7983 | -17.2355
25.001 | -25.5203 | -24.1516 | -22.831 | -21.7939 | -23.4142 | -27.4665 | -33.135 | -26.4432 | -16.419 | -16.871
26.0015 | -25.2782 | -24.6519 | -22.643 | -21.5841 | -23.2438 | -27.6613 | -31.0884 | -25.7421 | -16.0888 | -16.581
27.0011 | -24.9363 | -24.1357 | -22.5157 | -21.431 | -23.2655 | -27.8895 | -30.7623 | -24.6161 | -15.7798 | -16.3023
28.0011 | -25.611 | -23.9483 | -22.3277 | -21.0701 | -22.9215 | -28.6373 | -30.5194 | -23.9199 | -15.5689 | -16.1358
29.0014 | -24.7289 | -24.022 | -21.9195 | -20.925 | -22.7068 | -28.9184 | -30.2473 | -22.8978 | -15.3628 | -16.022
30.0016 | -24.762 | -23.8238 | -21.7916 | -20.5737 | -22.3725 | -29.1954 | -30.0631 | -22.3586 | -15.2267 | -15.976
31.0012 | -24.8434 | -23.2885 | -21.6473 | -20.4014 | -21.9877 | -29.4279 | -29.8348 | -21.4916 | -15.1057 | -15.9699
32.0018 | -24.3579 | -23.1247 | -21.3396 | -19.8534 | -21.7402 | -29.3462 | -29.8472 | -21.026 | -15.0525 | -16.0605
33.0015 | -24.097 | -23.3901 | -21.1116 | -19.8137 | -21.209 | -28.7898 | -29.9502 | -20.4486 | -14.9627 | -16.1375
34.0008 | -24.2821 | -23.117 | -20.9119 | -19.4859 | -20.8491 | -28.1551 | -30.2033 | -20.2039 | -14.9216 | -16.2097
35.0012 | -24.0927 | -22.9337 | -20.8393 | -19.3875 | -20.5799 | -27.7154 | -29.9176 | -19.7461 | -14.8049 | -16.38
36.0013 | -23.6893 | -22.7736 | -20.6345 | -19.1158 | -20.2777 | -26.9343 | -30.6732 | -19.4764 | -14.7151 | -16.4416
37.0018 | -23.8918 | -22.6576 | -20.4297 | -18.9796 | -19.9005 | -26.2325 | -31.2755 | -19.2618 | -14.5815 | -16.5461
38.0013 | -23.6442 | -22.5566 | -20.3788 | -18.751 | -19.6907 | -26.0149 | -31.4874 | -19.0558 | -14.4692 | -16.5938
39.0014 | -23.423 | -22.2713 | -20.3479 | -18.6964 | -19.459 | -25.2892 | -31.2729 | -18.9579 | -14.3746 | -16.6569
40.0014 | -23.5947 | -22.2246 | -20.1727 | -18.4907 | -19.2684 | -24.4327 | -31.3087 | -18.8188 | -14.277 | -16.7193
41.0014 | -23.423 | -22.1715 | -19.9199 | -18.5188 | -19.022 | -24.0817 | -31.0135 | -18.8361 | -14.236 | -16.7048
42.0016 | -23.2602 | -21.9449 | -19.9401 | -18.3848 | -18.8699 | -23.6018 | -30.663 | -18.8982 | -14.1873 | -16.6859
43.0013 | -23.2719 | -21.7957 | -19.6473 | -18.2127 | -18.659 | -22.9187 | -29.9367 | -18.9717 | -14.1763 | -16.6381
44.0014 | -22.7802 | -21.6912 | -19.6983 | -17.9923 | -18.4159 | -22.4001 | -29.6182 | -19.0752 | -14.1916 | -16.6855
45.0017 | -23.0561 | -21.4609 | -19.5419 | -17.9647 | -18.2926 | -22.0977 | -28.7749 | -19.1091 | -14.2483 | -16.6902
46.0015 | -22.5605 | -21.3023 | -19.4724 | -17.9374 | -18.1707 | -21.5976 | -28.4898 | -19.35 | -14.3807 | -16.7105
47.001 | -22.5294 | -21.3893 | -19.2962 | -17.8724 | -18.0613 | -21.2418 | -27.6726 | -19.4859 | -14.5064 | -16.8024
48.0013 | -22.6176 | -21.1764 | -19.2472 | -17.7331 | -17.9999 | -20.9233 | -27.2907 | -19.667 | -14.6146 | -16.8266
49.0014 | -22.5759 | -21.0434 | -19.221 | -17.7058 | -17.8672 | -20.6725 | -27.2639 | -19.9016 | -14.8327 | -16.8903
50.0012 | -22.6408 | -21.0082 | -19.0017 | -17.6448 | -17.75 | -20.4601 | -26.487 | -20.0376 | -14.9865 | -16.9762
51.0019 | -22.6015 | -21.0711 | -18.8783 | -17.5401 | -17.7069 | -20.2464 | -26.4833 | -20.2901 | -15.2139 | -17.005
52.0019 | -22.6038 | -20.9796 | -18.8232 | -17.4708 | -17.5091 | -20.1129 | -25.8902 | -20.5308 | -15.4314 | -17.1475
53.0015 | -22.8761 | -20.9903 | -18.8163 | -17.3315 | -17.4487 | -19.888 | -25.4893 | -20.7736 | -15.6883 | -17.2011
54.0012 | -22.6505 | -20.8604 | -18.6827 | -17.2509 | -17.3207 | -19.6557 | -24.9844 | -21.2053 | -15.9781 | -17.3167
55.0012 | -23.0003 | -20.6614 | -18.5596 | -17.0952 | -17.2311 | -19.5977 | -25.0734 | -21.4087 | -16.2789 | -17.3584
56.0014 | -22.8641 | -20.765 | -18.4433 | -17.0259 | -17.0791 | -19.2854 | -24.6837 | -21.6046 | -16.5924 | -17.4737
57.0013 | -22.7767 | -20.6441 | -18.2107 | -16.8204 | -16.914 | -19.3132 | -24.7162 | -21.821 | -16.8314 | -17.5394
58.0014 | -22.6767 | -20.4994 | -18.1225 | -16.6263 | -16.7959 | -19.0037 | -24.5561 | -22.137 | -17.1748 | -17.6147
59.0013 | -22.6552 | -20.3294 | -17.9795 | -16.4707 | -16.6141 | -19.0375 | -24.3571 | -22.0095 | -17.3935 | -17.6964
60.0015 | -22.7466 | -20.2371 | -17.8279 | -16.2477 | -16.4761 | -18.7934 | -23.7856 | -22.0656 | -17.618 | -17.8096
61.0014 | -22.5953 | -19.9628 | -17.5581 | -16.0033 | -16.2475 | -18.5288 | -23.2079 | -21.8684 | -17.8578 | -17.9497
62.0013 | -22.4465 | -19.8864 | -17.3468 | -15.8195 | -15.9926 | -18.27 | -22.7318 | -21.8218 | -18.1482 | -18.0341
63.0013 | -22.2589 | -19.6681 | -17.0995 | -15.5552 | -15.7505 | -17.8315 | -22.2918 | -21.7193 | -18.4263 | -18.3839
64.0015 | -22.1733 | -19.5278 | -16.7846 | -15.2767 | -15.4401 | -17.5549 | -21.8275 | -21.8232 | -18.7229 | -18.5848
65.001 | -22.257 | -19.3794 | -16.6348 | -15.0383 | -15.1852 | -17.2944 | -21.5756 | -21.5211 | -19.0612 | -18.8404
66.0018 | -22.0559 | -19.2685 | -16.4444 | -14.8488 | -14.9073 | -16.9481 | -20.8712 | -21.4867 | -19.3754 | -19.0115
67.0016 | -22.0793 | -19.2314 | -16.3178 | -14.6136 | -14.6774 | -16.6747 | -20.703 | -21.2755 | -19.6397 | -19.0557
68.0011 | -22.3248 | -19.0664 | -16.076 | -14.3168 | -14.3975 | -16.5384 | -20.5394 | -21.195 | -19.7964 | -19.0231
69.0017 | -22.3794 | -19.111 | -16.0569 | -14.2723 | -14.2625 | -16.276 | -20.0617 | -21.1782 | -20.0179 | -19.0352
70.0015 | -22.4777 | -19.0969 | -15.9163 | -14.0726 | -14.0634 | -16.0956 | -19.8535 | -20.8852 | -19.9796 | -18.8231
71.0015 | -22.5567 | -19.1525 | -15.8079 | -13.9361 | -13.8094 | -15.7544 | -19.5479 | -20.7488 | -19.8547 | -18.5112
72.0014 | -22.6235 | -19.0511 | -15.7025 | -13.7081 | -13.6948 | -15.5239 | -19.0582 | -20.3688 | -19.8233 | -18.2377
73.0015 | -22.5425 | -18.9972 | -15.5723 | -13.5466 | -13.4444 | -15.2824 | -18.6978 | -20.1004 | -19.6258 | -17.854
74.0014 | -22.5255 | -19.0462 | -15.4097 | -13.3528 | -13.2306 | -15.0436 | -18.3307 | -19.922 | -19.5607 | -17.4723
75.0013 | -22.6894 | -18.8092 | -15.3276 | -13.1609 | -12.9717 | -14.7835 | -17.9515 | -19.6274 | -19.597 | -17.2303
76.0015 | -22.5755 | -18.7939 | -15.1138 | -12.9715 | -12.7346 | -14.4824 | -17.7664 | -19.3387 | -19.5929 | -17.007
77.001 | -22.5644 | -18.5972 | -14.9273 | -12.7723 | -12.5058 | -14.2033 | -17.3083 | -19.4084 | -19.6453 | -16.8372
78.0016 | -22.3725 | -18.5814 | -14.8032 | -12.573 | -12.364 | -13.9782 | -17.0485 | -19.4651 | -19.7366 | -16.7459
79.0012 | -22.6031 | -18.5996 | -14.6976 | -12.4405 | -12.1875 | -13.8142 | -16.8649 | -19.3492 | -19.8415 | -16.737
80.0011 | -22.7017 | -18.4622 | -14.5742 | -12.289 | -11.9886 | -13.5718 | -16.6255 | -19.2618 | -20.0258 | -16.7197
81.0015 | -22.5735 | -18.3762 | -14.4854 | -12.1918 | -11.8528 | -13.3646 | -16.4729 | -18.974 | -20.1604 | -16.8306
82.0012 | -22.7004 | -18.3788 | -14.3723 | -12.0186 | -11.6555 | -13.2299 | -16.3241 | -18.8415 | -20.3809 | -16.9231
83.0015 | -22.8153 | -18.3379 | -14.3048 | -11.9371 | -11.4939 | -12.9913 | -15.9938 | -18.6181 | -20.5132 | -17.0497
84.0013 | -22.7705 | -18.3164 | -14.2052 | -11.8074 | -11.3817 | -12.8165 | -15.7636 | -18.3489 | -20.6679 | -17.2418
85.0013 | -22.8581 | -18.1921 | -14.104 | -11.6633 | -11.1977 | -12.595 | -15.5699 | -18.3491 | -20.8607 | -17.4376
86.0012 | -22.9728 | -18.2502 | -14.0163 | -11.5265 | -11.0881 | -12.3994 | -15.2483 | -18.0235 | -21.0364 | -17.7123
87.0016 | -23.1193 | -18.1904 | -13.8984 | -11.4622 | -10.9564 | -12.28 | -15.0435 | -17.7475 | -21.3077 | -18.0379
88.0013 | -23.1542 | -18.1721 | -13.8616 | -11.3505 | -10.8209 | -12.0818 | -14.7542 | -17.4491 | -21.5932 | -18.4096
89.0014 | -23.3496 | -18.1961 | -13.7915 | -11.2407 | -10.704 | -11.9293 | -14.6515 | -17.3264 | -21.8909 | -18.8829
90.0015 | -23.2119 | -18.1713 | -13.7058 | -11.1544 | -10.5878 | -11.8054 | -14.4149 | -16.959 | -22.1601 | -19.3463
91.0012 | -23.3583 | -18.1838 | -13.7091 | -11.1418 | -10.5184 | -11.6729 | -14.206 | -16.8415 | -22.462 | -19.8526
92.0017 | -23.5898 | -18.2469 | -13.6117 | -11.0325 | -10.4383 | -11.5614 | -13.9539 | -16.5507 | -22.6138 | -20.359
93.0015 | -23.7919 | -18.2527 | -13.6357 | -11.0051 | -10.3705 | -11.373 | -13.7513 | -16.2299 | -22.8963 | -20.8167
94.0013 | -23.8419 | -18.2594 | -13.5755 | -10.9473 | -10.267 | -11.3045 | -13.4947 | -15.973 | -22.9418 | -21.2203
95.0016 | -23.9998 | -18.1748 | -13.5704 | -10.8397 | -10.2151 | -11.1138 | -13.2673 | -15.6781 | -23.0072 | -21.6685
96.0018 | -24.0825 | -18.2986 | -13.4863 | -10.8144 | -10.1139 | -10.9635 | -13.0095 | -15.4821 | -23.0257 | -21.9314
97.0014 | -24.0828 | -18.3259 | -13.419 | -10.7391 | -10.0382 | -10.8457 | -12.795 | -15.1876 | -23.0505 | -22.1694
98.0015 | -24.1768 | -18.2141 | -13.4079 | -10.7242 | -9.9413 | -10.6889 | -12.5917 | -15.0002 | -23.0267 | -22.2906
99.0008 | -24.3955 | -18.3105 | -13.4289 | -10.7144 | -9.894 | -10.5475 | -12.3813 | -14.7299 | -22.7532 | -22.4274
100.002 | -24.6211 | -18.4113 | -13.4054 | -10.6985 | -9.8021 | -10.4618 | -12.1823 | -14.5404 | -22.6233 | -22.5117
101.002 | -24.482 | -18.4437 | -13.4494 | -10.6621 | -9.7872 | -10.3353 | -12.031 | -14.4271 | -22.4437 | -22.4592
102.001 | -24.6807 | -18.5061 | -13.4397 | -10.6648 | -9.7364 | -10.2603 | -11.9116 | -14.3005 | -22.1979 | -22.3381
103.001 | -25.106 | -18.482 | -13.4562 | -10.6738 | -9.7101 | -10.1497 | -11.7334 | -14.2367 | -21.9385 | -22.2057
104.001 | -25.1826 | -18.7441 | -13.5468 | -10.6746 | -9.6874 | -10.0746 | -11.6584 | -14.1294 | -21.5714 | -21.8323
105.001 | -25.4549 | -18.7986 | -13.6107 | -10.6732 | -9.6159 | -9.9936 | -11.5615 | -14.1309 | -21.19 | -21.3888
106.002 | -25.5256 | -18.9192 | -13.5186 | -10.6807 | -9.6103 | -9.9466 | -11.498 | -14.1184 | -20.7499 | -20.9043
107.001 | -25.6587 | -18.8168 | -13.6181 | -10.6824 | -9.5752 | -9.8887 | -11.4492 | -14.0233 | -20.1443 | -20.2352
108.002 | -25.7378 | -18.9471 | -13.6405 | -10.6984 | -9.5537 | -9.8121 | -11.3701 | -13.9783 | -19.6282 | -19.609
109.001 | -25.7758 | -19.0983 | -13.6526 | -10.7203 | -9.5272 | -9.7892 | -11.2877 | -13.9524 | -19.07 | -19.012
110.002 | -26.11 | -19.0586 | -13.7567 | -10.715 | -9.5174 | -9.7188 | -11.2762 | -14.0258 | -18.4674 | -18.4045
111.002 | -26.0706 | -19.0028 | -13.7545 | -10.7377 | -9.4993 | -9.6921 | -11.2431 | -13.9996 | -17.934 | -17.9052
112.001 | -26.5817 | -19.1332 | -13.7881 | -10.7869 | -9.5067 | -9.6689 | -11.2073 | -14.021 | -17.4575 | -17.4712
113.001 | -26.2172 | -19.1494 | -13.8186 | -10.8402 | -9.4973 | -9.6717 | -11.2502 | -14.0639 | -17.0595 | -17.1732
114.001 | -26.4961 | -19.0712 | -13.8243 | -10.8088 | -9.528 | -9.7016 | -11.3135 | -14.1025 | -16.6758 | -16.9476
115.002 | -26.8166 | -19.5449 | -14.0109 | -10.9079 | -9.5703 | -9.7299 | -11.3757 | -14.1568 | -16.4247 | -16.8797
116.001 | -26.948 | -19.4076 | -14.033 | -10.986 | -9.6485 | -9.7679 | -11.4197 | -14.2323 | -16.1009 | -16.9519
117.001 | -27.4876 | -19.5571 | -14.1914 | -11.0887 | -9.6436 | -9.8096 | -11.5201 | -14.274 | -15.9506 | -17.078
118.001 | -27.5775 | -19.8864 | -14.3334 | -11.1503 | -9.7356 | -9.8813 | -11.6268 | -14.3363 | -15.7403 | -17.3424
119.002 | -27.9033 | -19.9471 | -14.3829 | -11.2566 | -9.7373 | -9.9285 | -11.6437 | -14.2561 | -15.5591 | -17.682
120.001 | -27.9087 | -19.9468 | -14.4374 | -11.2926 | -9.8072 | -9.9569 | -11.6523 | -14.246 | -15.3945 | -18.0782
121.001 | -27.9295 | -20.0786 | -14.5812 | -11.3905 | -9.9018 | -10.0066 | -11.7312 | -14.1596 | -15.2938 | -18.5189
122.003 | -28.1852 | -20.2195 | -14.6558 | -11.4804 | -9.9457 | -10.0557 | -11.7734 | -14.04 | -15.151 | -19.0848
123.002 | -27.734 | -20.2827 | -14.7736 | -11.582 | -9.9428 | -10.1324 | -11.742 | -13.8242 | -14.9607 | -19.6649
124.001 | -28.0027 | -20.3871 | -14.9094 | -11.6448 | -10.0433 | -10.2324 | -11.8089 | -13.8286 | -14.9197 | -20.2063
125.001 | -28.5751 | -20.5256 | -15.0612 | -11.7364 | -10.1451 | -10.3071 | -11.864 | -13.6691 | -14.8673 | -20.7948
126.001 | -28.7051 | -20.6911 | -15.2367 | -11.887 | -10.3143 | -10.4253 | -11.984 | -13.5578 | -14.856 | -21.4043
127.001 | -28.515 | -20.9434 | -15.3048 | -12.0452 | -10.4132 | -10.5578 | -12.0423 | -13.4469 | -14.8424 | -21.9516
128.002 | -28.7957 | -20.8229 | -15.5764 | -12.2589 | -10.5764 | -10.6694 | -12.0914 | -13.2701 | -14.8555 | -22.5711
129.001 | -29.1518 | -21.107 | -15.7186 | -12.3388 | -10.6798 | -10.8013 | -12.1462 | -13.1839 | -14.9253 | -23.1484
130.002 | -29.549 | -21.3372 | -15.9032 | -12.5763 | -10.8689 | -10.9115 | -12.2275 | -13.0329 | -14.9871 | -23.8276
131.001 | -29.6443 | -21.4239 | -16.077 | -12.7405 | -11.0574 | -11.0608 | -12.3778 | -13.017 | -15.1565 | -24.6723
132.001 | -30.1249 | -21.7923 | -16.3607 | -12.9704 | -11.2366 | -11.256 | -12.4805 | -12.8991 | -15.3101 | -25.9227
133.001 | -30.8658 | -22.1683 | -16.6142 | -13.2102 | -11.457 | -11.5018 | -12.5324 | -12.9312 | -15.6277 | -27.5494
134.001 | -30.8393 | -22.4939 | -16.8582 | -13.5295 | -11.694 | -11.7419 | -12.719 | -12.8911 | -16.0289 | -30.4325
135.001 | -31.6253 | -22.5253 | -17.3051 | -13.7993 | -11.968 | -12.0042 | -12.8197 | -12.9211 | -16.485 | -35.3356
136.001 | -32.2149 | -23.057 | -17.5408 | -14.0963 | -12.2313 | -12.1839 | -12.9472 | -12.9031 | -17.1261 | -47.9396
137.001 | -32.2347 | -23.0678 | -17.8052 | -14.5028 | -12.4565 | -12.3886 | -13.1226 | -12.904 | -17.8096 | -35.8091
138.001 | -31.1909 | -23.5144 | -18.0411 | -14.5881 | -12.6427 | -12.6209 | -13.1021 | -12.9419 | -18.6007 | -29.5525
139.001 | -32.2562 | -23.5175 | -18.3632 | -14.9368 | -13.026 | -12.7213 | -13.3344 | -12.9576 | -19.4661 | -25.8234
140.001 | -32.3203 | -23.8618 | -18.5746 | -15.3369 | -13.2472 | -12.8531 | -13.3673 | -12.941 | -20.3953 | -23.3401
141.002 | -33.188 | -24.2029 | -18.9386 | -15.797 | -13.552 | -13.2105 | -13.3782 | -13.0447 | -21.3759 | -21.5887
142.001 | -33.6463 | -24.1272 | -19.1191 | -16.0885 | -13.9942 | -13.5123 | -13.5609 | -13.1009 | -22.4321 | -20.1942
143.002 | -34.29 | -24.4659 | -19.6349 | -16.4636 | -14.3001 | -13.7107 | -13.7957 | -13.2208 | -23.4479 | -19.1019
144.001 | -35.1496 | -24.564 | -20.0238 | -17.0509 | -14.6766 | -14.0325 | -13.9128 | -13.325 | -23.9642 | -18.2687
145.001 | -36.0016 | -25.4723 | -20.4098 | -17.5595 | -15.0824 | -14.3965 | -14.0529 | -13.3894 | -24.3501 | -17.6434
146.002 | -36.0587 | -25.4828 | -21.1966 | -18.0379 | -15.5405 | -14.5479 | -14.1915 | -13.5072 | -23.8768 | -17.1309
147.001 | -37.7497 | -25.8682 | -21.4358 | -18.6128 | -16.0668 | -14.8322 | -14.3009 | -13.7002 | -23.1459 | -16.8367
148.001 | -37.5118 | -26.2305 | -21.6283 | -19.1845 | -16.545 | -15.1665 | -14.322 | -13.7517 | -22.3104 | -16.7198
149.001 | -37.6508 | -26.337 | -22.5133 | -19.8857 | -16.7878 | -15.4493 | -14.4748 | -13.897 | -21.5148 | -16.7496
150.002 | -39.3416 | -26.7089 | -22.8478 | -20.5549 | -17.4474 | -15.6836 | -14.5761 | -14.0591 | -20.9623 | -17.0241
151.002 | -37.3449 | -27.0295 | -23.6427 | -21.4132 | -18.0642 | -16.1898 | -14.7997 | -14.1335 | -20.4218 | -17.3842
152.001 | -40.6185 | -27.504 | -24.4966 | -22.4552 | -18.709 | -16.4165 | -14.9581 | -14.2669 | -20.24 | -17.9805
153.001 | -42.5364 | -28.1913 | -25.22 | -23.3105 | -19.4444 | -16.9844 | -15.0891 | -14.3749 | -20.0612 | -18.899
154.001 | -42.8843 | -29.0021 | -26.0188 | -25.1761 | -20.1723 | -17.3951 | -15.5221 | -14.6325 | -19.9168 | -19.969
155.001 | -43.6632 | -29.4695 | -27.0212 | -26.8322 | -21.1629 | -18.0732 | -15.5931 | -14.9203 | -19.9047 | -21.1336
156.002 | -46.6323 | -30.4087 | -28.3044 | -28.1009 | -21.8768 | -18.1512 | -15.9314 | -15.1169 | -19.8779 | -22.4863
157.001 | -48.36 | -30.7182 | -29.1521 | -30.2176 | -22.6122 | -18.6281 | -16.1352 | -15.2801 | -19.855 | -24.033
158.001 | -45.8734 | -30.864 | -30.1072 | -31.5486 | -23.3511 | -19.0943 | -16.3258 | -15.2936 | -19.8482 | -25.848
159.001 | -48.0865 | -30.5948 | -30.9012 | -33.3643 | -23.8472 | -19.265 | -16.2851 | -15.202 | -20.1166 | -27.8746
160.001 | -49.6131 | -30.4794 | -30.9182 | -35.9928 | -24.7137 | -19.786 | -16.4126 | -15.3026 | -20.4002 | -30.605
161.001 | -47.1987 | -30.422 | -30.3702 | -39.5583 | -25.6897 | -20.5471 | -16.5384 | -15.3242 | -21.0195 | -35.5876
162.002 | -45.4675 | -30.0116 | -30.4994 | -36.248 | -26.6441 | -21.0701 | -16.798 | -15.3411 | -21.9344 | -39.1806
163.001 | -42.3329 | -30.2788 | -30.2898 | -32.5769 | -27.4202 | -22.1731 | -17.093 | -15.4701 | -22.9051 | -34.4863
164.001 | -40.4291 | -30.4428 | -29.8611 | -30.0736 | -27.305 | -23.0666 | -17.4919 | -15.617 | -23.8805 | -30.2886
165.002 | -39.5215 | -30.8274 | -29.001 | -27.6668 | -26.8326 | -23.8006 | -17.7348 | -15.762 | -24.647 | -27.7673
166.001 | -40.6963 | -30.8474 | -28.9248 | -26.0804 | -26.0428 | -24.7204 | -17.9525 | -15.8679 | -25.1125 | -26.1359
167.001 | -40.2265 | -31.1817 | -28.2463 | -24.9535 | -25.2162 | -25.7383 | -18.1574 | -15.8408 | -25.7112 | -24.9372
168.002 | -39.8915 | -30.915 | -27.4365 | -23.9898 | -24.4936 | -26.2036 | -18.3664 | -15.8108 | -25.8008 | -23.8491
169.002 | -37.5953 | -30.1581 | -27.0368 | -23.2667 | -23.9697 | -27.291 | -18.4063 | -15.7713 | -25.6804 | -22.9017
170.001 | -35.8507 | -30.0253 | -26.2108 | -22.1556 | -23.3236 | -28.3954 | -18.6625 | -15.7694 | -25.284 | -21.9426
171.002 | -35.5255 | -29.7811 | -25.3801 | -21.4757 | -22.3584 | -29.9024 | -18.7902 | -15.8153 | -24.8341 | -21.3505
172.001 | -34.2406 | -29.3969 | -24.816 | -20.4541 | -21.587 | -32.1642 | -19.0913 | -15.8241 | -24.3646 | -20.7727
173.001 | -33.4028 | -28.8353 | -24.0209 | -19.9568 | -20.8706 | -34.0169 | -19.354 | -15.8973 | -23.678 | -20.2761
174.002 | -32.9483 | -28.7395 | -23.4935 | -19.2602 | -20.1043 | -34.9675 | -19.6258 | -15.9742 | -23.1653 | -19.968
175.002 | -32.6341 | -28.0002 | -22.9743 | -18.7423 | -19.4575 | -35.5681 | -20.1417 | -16.1369 | -22.6966 | -19.5377
176.001 | -32.3636 | -28.3665 | -22.543 | -18.1412 | -18.7784 | -32.8103 | -20.5494 | -16.273 | -22.307 | -19.1517
177.001 | -31.4909 | -27.9415 | -22.1462 | -17.7195 | -18.2144 | -31.0755 | -20.9616 | -16.4898 | -22.1729 | -18.7998
178.001 | -31.4701 | -27.636 | -21.9182 | -17.2515 | -17.756 | -28.9627 | -21.3831 | -16.7737 | -21.9763 | -18.4774
179.002 | -31.6193 | -27.5774 | -21.3022 | -16.8964 | -17.2353 | -27.2945 | -22.0918 | -17.0509 | -21.9199 | -18.224
180.001 | -30.0169 | -27.4431 | -21.1266 | -16.6501 | -16.8384 | -26.1562 | -22.6039 | -17.2524 | -22.2227 | -18.0307
181.002 | -30.3164 | -27.0046 | -21.2219 | -16.302 | -16.3902 | -25.0613 | -23.2276 | -17.5519 | -22.5089 | -17.9599
182.002 | -29.7829 | -27.1566 | -20.7506 | -16.0009 | -16.0188 | -23.9611 | -23.8528 | -17.7097 | -23.0293 | -17.9034
183.002 | -29.5567 | -26.7815 | -20.315 | -15.6733 | -15.6259 | -22.8076 | -24.6228 | -18.2512 | -23.6884 | -17.9929
184.002 | -29.7903 | -26.7728 | -20.3603 | -15.4319 | -15.2639 | -21.8527 | -25.321 | -18.7257 | -24.4913 | -18.138
185.002 | -29.3867 | -26.7304 | -20.1901 | -15.2357 | -14.9049 | -21.1116 | -26.4846 | -19.1787 | -25.5907 | -18.3827
186.002 | -29.0352 | -26.4784 | -19.9254 | -14.9834 | -14.5988 | -20.3318 | -27.3782 | -19.8684 | -26.7856 | -18.7411
187.001 | -28.6238 | -25.9477 | -19.8122 | -14.7744 | -14.3126 | -19.6767 | -28.5182 | -20.7212 | -27.6766 | -19.056
188.002 | -28.2306 | -26.1011 | -19.6523 | -14.5493 | -14.0815 | -18.9999 | -28.9894 | -21.3928 | -27.8471 | -19.4409
189.002 | -28.3179 | -25.798 | -19.2983 | -14.3578 | -13.7805 | -18.3401 | -28.9189 | -22.0378 | -27.128 | -19.9062
190.001 | -27.8357 | -25.4802 | -18.9777 | -14.1563 | -13.5009 | -17.6749 | -28.3642 | -23.3163 | -25.7359 | -20.4985
191.002 | -27.3848 | -25.1905 | -18.9016 | -13.9591 | -13.1579 | -17.0154 | -27.3978 | -24.9803 | -24.1815 | -21.1075
192.002 | -27.4621 | -25.1657 | -18.7955 | -13.7923 | -12.9439 | -16.5322 | -26.5804 | -26.3617 | -22.5488 | -21.5723
193.001 | -27.5376 | -25.327 | -18.7077 | -13.6683 | -12.7777 | -16.1441 | -25.3352 | -28.5504 | -21.2962 | -21.8728
194.001 | -27.1013 | -25.2519 | -18.5782 | -13.5743 | -12.5977 | -15.7448 | -24.3908 | -31.5202 | -20.169 | -21.7056
195.002 | -26.9829 | -24.9956 | -18.5856 | -13.5025 | -12.5121 | -15.3968 | -23.3934 | -33.8127 | -19.2146 | -21.1837
196.001 | -26.5074 | -24.5436 | -18.4566 | -13.4022 | -12.3583 | -15.0989 | -22.5053 | -36.1048 | -18.3121 | -20.41
197.001 | -26.6018 | -24.5031 | -18.1891 | -13.3059 | -12.1805 | -14.7995 | -21.5838 | -33.1611 | -17.4512 | -19.4803
198.001 | -26.2623 | -24.126 | -18.0605 | -13.1674 | -11.9988 | -14.4746 | -20.5156 | -30.1315 | -16.6304 | -18.5162
199.002 | -25.8661 | -24.0456 | -17.8881 | -13.0965 | -11.8558 | -14.1397 | -19.7481 | -27.3849 | -15.9787 | -17.6065
200.001 | -26.0637 | -24.2739 | -17.8817 | -12.9994 | -11.7536 | -13.921 | -18.9536 | -24.8244 | -15.4254 | -16.9071
201.002 | -25.7545 | -24.1258 | -17.7725 | -12.9859 | -11.6881 | -13.7184 | -18.1794 | -23.0477 | -15.1002 | -16.3628
202.001 | -25.6543 | -24.47 | -18.0045 | -13.0376 | -11.7004 | -13.5813 | -17.8133 | -21.5117 | -14.8373 | -15.9742
203.001 | -25.8919 | -24.4191 | -18.0034 | -13.031 | -11.6741 | -13.3918 | -17.2326 | -20.3566 | -14.7492 | -15.769
204.002 | -25.9 | -24.5742 | -18.1261 | -13.0975 | -11.6493 | -13.2781 | -16.9418 | -19.4508 | -14.6921 | -15.7046
205.002 | -25.6988 | -24.4139 | -18.1514 | -13.0453 | -11.6695 | -13.2088 | -16.684 | -18.493 | -14.7038 | -15.7162
206.002 | -25.6574 | -24.5922 | -18.1137 | -13.1057 | -11.6417 | -13.1289 | -16.2214 | -17.8214 | -14.7396 | -15.8254
207.002 | -25.4902 | -24.2867 | -18.1447 | -13.1039 | -11.6637 | -13.0925 | -16.0251 | -17.1004 | -14.7205 | -16.0078
208.001 | -25.4233 | -24.3432 | -18.0454 | -13.1315 | -11.6502 | -13.0147 | -15.8036 | -16.3621 | -14.808 | -16.291
209.002 | -25.4195 | -24.1796 | -18.122 | -13.1796 | -11.7218 | -13.0418 | -15.6094 | -15.9805 | -14.8781 | -16.6445
210.002 | -25.3237 | -23.9845 | -18.1892 | -13.2574 | -11.7285 | -12.9553 | -15.3871 | -15.5103 | -14.9748 | -17.1036
211.002 | -25.0453 | -23.979 | -18.0905 | -13.276 | -11.859 | -13.0703 | -15.4273 | -15.1299 | -15.105 | -17.6033
212.001 | -24.8551 | -23.9365 | -18.2521 | -13.413 | -11.9509 | -13.0965 | -15.3098 | -14.8206 | -15.2101 | -18.094
213.001 | -24.7038 | -24.0428 | -18.1557 | -13.4302 | -11.9974 | -13.2301 | -15.1706 | -14.5859 | -15.2907 | -18.5796
214.001 | -24.5118 | -24.1428 | -18.2587 | -13.5299 | -12.0555 | -13.2486 | -15.1665 | -14.418 | -15.3132 | -18.9796
215.001 | -24.1328 | -23.8697 | -18.3924 | -13.6652 | -12.1859 | -13.3703 | -15.2829 | -14.2591 | -15.3594 | -19.2656
216.001 | -24.5737 | -23.7251 | -18.4042 | -13.7649 | -12.2646 | -13.4196 | -15.2597 | -14.1838 | -15.3412 | -19.4326
217.001 | -24.1645 | -23.8509 | -18.4665 | -13.8321 | -12.4228 | -13.6305 | -15.3139 | -14.0891 | -15.2976 | -19.4924
218.001 | -24.2954 | -24.0251 | -18.6067 | -13.9267 | -12.5111 | -13.7549 | -15.6 | -14.085 | -15.2059 | -19.5279
219.002 | -24.0333 | -23.8428 | -18.6538 | -14.1033 | -12.6887 | -13.8693 | -15.6847 | -14.0139 | -15.1836 | -19.5739
220.002 | -24.2725 | -23.7967 | -18.7057 | -14.2111 | -12.8386 | -14.0643 | -15.7433 | -13.9412 | -15.1281 | -19.6447
221.002 | -24.1158 | -23.9256 | -18.8948 | -14.4356 | -13.038 | -14.351 | -16.0016 | -14.0293 | -15.1333 | -19.9027
222.001 | -23.7452 | -23.852 | -19.1587 | -14.603 | -13.2965 | -14.6681 | -16.0313 | -14.0215 | -15.0776 | -20.1859
223.002 | -23.4992 | -23.6739 | -19.1672 | -14.8277 | -13.5215 | -14.8761 | -16.3407 | -14.0179 | -15.0751 | -20.578
224.002 | -23.1984 | -23.6487 | -19.2978 | -15.0547 | -13.7434 | -15.0973 | -16.6458 | -14.0915 | -14.9437 | -21.0516
225.001 | -23.1717 | -23.6771 | -19.51 | -15.2245 | -13.9543 | -15.4317 | -17.0596 | -14.0953 | -14.779 | -21.4804
226.002 | -23.3607 | -23.5993 | -19.4666 | -15.4276 | -14.2167 | -15.8476 | -17.264 | -14.1968 | -14.641 | -21.9294
227.002 | -23.0761 | -23.7186 | -19.7317 | -15.4769 | -14.4027 | -16.1154 | -17.5323 | -14.3151 | -14.4243 | -22.3798
228.002 | -23.0426 | -23.8955 | -19.7955 | -15.7854 | -14.6483 | -16.398 | -17.9118 | -14.4804 | -14.2314 | -22.6209
229.001 | -23.2819 | -23.9586 | -19.9244 | -15.9791 | -14.8527 | -16.7737 | -18.1577 | -14.5409 | -14.0623 | -22.8429
230.002 | -23.2492 | -23.9603 | -20.2402 | -16.2941 | -15.1587 | -17.0928 | -18.4763 | -14.5896 | -13.8389 | -22.9724
231.002 | -23.059 | -23.9989 | -20.4558 | -16.5043 | -15.5416 | -17.3787 | -18.7555 | -14.7598 | -13.691 | -22.9327
232.003 | -22.8663 | -23.9356 | -20.565 | -16.8444 | -15.779 | -18.0475 | -19.1483 | -14.8478 | -13.5631 | -22.8784
233.002 | -22.9786 | -23.8031 | -20.6233 | -16.9323 | -16.1701 | -18.1503 | -19.4513 | -14.9749 | -13.5376 | -22.7967
234.001 | -22.8082 | -23.8818 | -20.8242 | -17.1404 | -16.5024 | -18.7167 | -19.7534 | -15.2394 | -13.5178 | -22.6864
235.001 | -23.0159 | -23.7939 | -20.7789 | -17.2658 | -16.6234 | -19.1293 | -20.0166 | -15.3886 | -13.6007 | -22.5854
236.002 | -22.9771 | -24.058 | -20.9562 | -17.4221 | -16.8014 | -19.3922 | -20.4141 | -15.6561 | -13.6977 | -22.4617
237.001 | -23.1129 | -24.1211 | -21.0558 | -17.6542 | -17.0314 | -19.7368 | -20.6097 | -15.8212 | -13.8769 | -22.4166
238.002 | -23.1585 | -24.2483 | -21.2336 | -17.9238 | -17.3287 | -20.0172 | -21.0085 | -16.1019 | -14.0854 | -22.3747
239.002 | -23.1226 | -24.3078 | -21.4853 | -18.1718 | -17.6074 | -20.5101 | -21.0411 | -16.2577 | -14.3015 | -22.4426
240.001 | -23.349 | -24.4729 | -21.6793 | -18.2928 | -18.0138 | -20.9672 | -21.4535 | -16.4154 | -14.6577 | -22.7369
241.002 | -23.1988 | -24.2789 | -21.7576 | -18.5957 | -18.3746 | -21.6573 | -22.0108 | -16.657 | -15.0829 | -23.2364
242.001 | -23.0545 | -24.2377 | -21.821 | -18.8301 | -18.6693 | -22.5342 | -22.3049 | -17.0522 | -15.6121 | -23.84
243.001 | -22.9087 | -24.1425 | -21.7362 | -18.9687 | -19.0657 | -22.7704 | -23.2117 | -17.3097 | -16.2798 | -24.833
244.002 | -22.844 | -23.9208 | -21.8964 | -19.1013 | -19.1253 | -23.569 | -23.8961 | -17.669 | -16.9994 | -26.1301
245.002 | -22.787 | -23.9607 | -21.8456 | -19.2209 | -19.477 | -24.3111 | -24.6462 | -18.0057 | -17.9239 | -27.684
246.002 | -22.8585 | -23.8662 | -21.8273 | -19.2967 | -19.6412 | -25.1783 | -25.1245 | -18.284 | -18.9479 | -29.7939
247.001 | -22.7352 | -23.8905 | -21.8259 | -19.4078 | -19.7329 | -25.5173 | -26.1099 | -18.5916 | -20.1256 | -32.084
248.002 | -22.8177 | -23.8485 | -21.6859 | -19.3556 | -19.8579 | -26.0512 | -26.5528 | -18.7736 | -21.3172 | -33.5388
249.001 | -23.0373 | -23.8943 | -21.7771 | -19.4139 | -19.9686 | -26.9083 | -26.8275 | -18.9007 | -22.6301 | -33.1953
250.003 | -22.8113 | -23.8905 | -21.7609 | -19.4135 | -20.1469 | -27.075 | -27.1783 | -18.8723 | -24.1693 | -31.3913
251.002 | -22.9289 | -23.8578 | -21.5318 | -19.3838 | -20.1261 | -27.6382 | -27.3393 | -18.8605 | -25.4732 | -29.3318
252.001 | -23.1073 | -23.8925 | -21.5296 | -19.3277 | -20.1443 | -27.68 | -27.1453 | -18.6562 | -27.1091 | -27.8713
253.002 | -23.0455 | -23.8118 | -21.506 | -19.3063 | -20.0126 | -27.5123 | -26.6071 | -18.3797 | -28.5948 | -26.4135
254.002 | -23.1988 | -23.7703 | -21.3353 | -19.2126 | -19.9085 | -27.007 | -25.6536 | -18.022 | -29.6468 | -25.157
255.001 | -23.1194 | -23.8815 | -21.3016 | -19.123 | -19.8339 | -26.1725 | -24.6353 | -17.6212 | -30.331 | -24.2263
256.001 | -23.1318 | -23.6334 | -21.1778 | -18.9698 | -19.5709 | -25.4367 | -23.476 | -17.2115 | -29.9161 | -23.5363
257.001 | -23.1905 | -24.0017 | -21.2064 | -18.8444 | -19.378 | -24.5904 | -23.085 | -16.7301 | -28.9883 | -22.8758
258.002 | -23.1793 | -23.7762 | -21.0332 | -18.6049 | -19.1596 | -23.7462 | -21.6965 | -16.2458 | -28.1938 | -22.4528
259.002 | -23.1175 | -23.655 | -20.7917 | -18.4802 | -18.8684 | -23.084 | -21.1033 | -15.8877 | -27.2607 | -22.1065
260.002 | -23.2397 | -23.7137 | -20.7553 | -18.3501 | -18.6228 | -22.3923 | -20.472 | -15.422 | -26.2659 | -21.8246
261.001 | -23.3808 | -23.8507 | -20.634 | -18.1166 | -18.3409 | -21.7146 | -19.4994 | -14.9971 | -25.5092 | -21.6493
262.001 | -23.3608 | -23.661 | -20.4959 | -17.8765 | -18.0674 | -20.8985 | -18.9397 | -14.6511 | -24.327 | -21.6174
263.001 | -23.4939 | -23.6961 | -20.3585 | -17.7772 | -17.6941 | -20.1436 | -18.4262 | -14.2634 | -23.4848 | -21.6597
264.002 | -23.4732 | -23.6588 | -20.1926 | -17.5142 | -17.3965 | -19.4908 | -18.0094 | -14.0156 | -22.3474 | -21.7656
265.002 | -23.5819 | -23.7152 | -20.0485 | -17.2308 | -17.164 | -19.084 | -17.387 | -13.7061 | -21.3898 | -22.0758
266.003 | -23.4781 | -23.5106 | -19.9708 | -17.0951 | -16.834 | -18.6141 | -16.9046 | -13.5164 | -20.4518 | -22.3374
267.001 | -23.4767 | -23.6651 | -19.6878 | -16.894 | -16.5309 | -18.039 | -16.6271 | -13.3066 | -19.7446 | -22.724
268.002 | -23.6564 | -23.6568 | -19.5724 | -16.6016 | -16.1924 | -17.676 | -16.2743 | -13.1744 | -18.8962 | -23.0738
269.001 | -23.6912 | -23.623 | -19.4255 | -16.3461 | -15.9084 | -17.2619 | -15.9959 | -13.033 | -18.2599 | -23.5156
270.001 | -23.8123 | -23.5802 | -19.2077 | -16.0507 | -15.6276 | -16.7909 | -15.6953 | -13.0041 | -17.8167 | -23.8747
271.001 | -24.0363 | -23.404 | -19.0017 | -15.8981 | -15.2817 | -16.4813 | -15.6129 | -12.9347 | -17.2887 | -24.1586
272.002 | -24.0957 | -23.5223 | -18.9025 | -15.6047 | -15.0304 | -16.1146 | -15.4382 | -13.0117 | -16.9406 | -24.4681
273.001 | -24.2277 | -23.5473 | -18.7104 | -15.4012 | -14.7798 | -15.9782 | -15.3561 | -13.0615 | -16.6745 | -24.6023
274.002 | -24.167 | -23.3173 | -18.4923 | -15.151 | -14.5497 | -15.532 | -15.3622 | -13.1413 | -16.4032 | -24.6942
275.001 | -24.015 | -23.2254 | -18.2542 | -14.9558 | -14.2601 | -15.385 | -15.3841 | -13.2652 | -16.2604 | -24.7323
276.001 | -24.0478 | -23.248 | -18.0726 | -14.6796 | -14.0661 | -15.0835 | -15.3991 | -13.5145 | -16.1753 | -24.6202
277.002 | -24.0557 | -23.156 | -17.9634 | -14.5353 | -13.8221 | -14.9463 | -15.4331 | -13.6377 | -16.1851 | -24.5507
278.001 | -24.2064 | -23.1114 | -17.8283 | -14.3484 | -13.6298 | -14.8016 | -15.2699 | -13.8366 | -16.2249 | -24.4771
279.002 | -24.4117 | -23.2678 | -17.6749 | -14.1254 | -13.4399 | -14.6534 | -15.304 | -14.1547 | -16.5079 | -24.4003
280.001 | -24.2997 | -23.2142 | -17.5688 | -14.0964 | -13.2267 | -14.4175 | -15.2605 | -14.2971 | -16.7907 | -24.4484
281.002 | -24.4227 | -23.1733 | -17.5108 | -13.913 | -13.1028 | -14.3026 | -15.3632 | -14.6488 | -17.196 | -24.7024
282.002 | -24.5478 | -23.2333 | -17.3745 | -13.74 | -12.9461 | -14.1916 | -15.5286 | -14.9221 | -17.5979 | -25.0033
283.001 | -24.6761 | -23.287 | -17.3732 | -13.6699 | -12.8326 | -14.0815 | -15.5045 | -15.137 | -18.1955 | -25.4589
284.001 | -24.5252 | -23.3405 | -17.197 | -13.5596 | -12.6655 | -13.9419 | -15.5166 | -15.5854 | -18.9284 | -26.2692
285.002 | -24.8476 | -23.338 | -17.2174 | -13.4277 | -12.5823 | -13.8251 | -15.566 | -15.8821 | -19.7976 | -27.1917
286.002 | -24.8843 | -23.4467 | -17.0916 | -13.3077 | -12.4507 | -13.7038 | -15.6092 | -16.1379 | -20.8914 | -28.3568
287.002 | -25.1389 | -23.3587 | -17.0905 | -13.2241 | -12.3406 | -13.606 | -15.5941 | -16.6783 | -22.3683 | -29.8649
288.001 | -25.2986 | -23.3909 | -16.928 | -13.1355 | -12.2506 | -13.5178 | -15.6564 | -16.692 | -23.9633 | -31.4366
289.002 | -25.2717 | -23.3764 | -16.8691 | -13.0182 | -12.139 | -13.4675 | -15.6021 | -17.2534 | -26.042 | -32.485
290.002 | -25.4928 | -23.4479 | -16.7808 | -12.9153 | -12.041 | -13.3385 | -15.6389 | -17.4532 | -28.9356 | -32.4971
291.001 | -25.5072 | -23.4438 | -16.715 | -12.8456 | -11.9586 | -13.2596 | -15.5237 | -17.7832 | -31.62 | -31.6138
292.001 | -25.6649 | -23.6966 | -16.6075 | -12.7513 | -11.873 | -13.228 | -15.5607 | -18.1228 | -33.8522 | -29.992
293.001 | -25.8266 | -23.564 | -16.653 | -12.7085 | -11.8141 | -13.1898 | -15.5114 | -18.3228 | -32.1429 | -28.4607
294.001 | -25.8616 | -23.614 | -16.5869 | -12.6252 | -11.7937 | -13.126 | -15.4672 | -18.5384 | -29.1367 | -27.1727
295.002 | -26.1022 | -23.7175 | -16.6182 | -12.6812 | -11.8123 | -13.1021 | -15.4408 | -18.7061 | -26.79 | -25.9995
296.001 | -26.3776 | -23.8678 | -16.6173 | -12.6479 | -11.8084 | -13.0857 | -15.4612 | -18.7637 | -25.0137 | -25.2702
297.001 | -26.5331 | -23.991 | -16.6656 | -12.6309 | -11.7877 | -13.0745 | -15.3455 | -18.709 | -23.5513 | -24.6681
298.001 | -27.0742 | -24.3587 | -16.6298 | -12.6688 | -11.7909 | -13.0042 | -15.28 | -18.8453 | -22.5719 | -24.2738
299.001 | -27.211 | -24.3638 | -16.6342 | -12.5935 | -11.7777 | -12.9379 | -15.1711 | -18.8458 | -21.7404 | -23.9709
300.002 | -27.4023 | -24.4812 | -16.6751 | -12.5519 | -11.7469 | -12.9666 | -15.134 | -18.8307 | -21.1744 | -23.9546
301.002 | -27.7992 | -24.6235 | -16.6351 | -12.5099 | -11.6877 | -12.8904 | -15.0732 | -18.73 | -20.7783 | -24.1943
302.002 | -28.0007 | -24.6741 | -16.5668 | -12.5074 | -11.6457 | -12.8528 | -15.0267 | -18.64 | -20.4659 | -24.5685
303.001 | -28.1645 | -24.6321 | -16.6524 | -12.4362 | -11.7007 | -12.8904 | -14.8798 | -18.5928 | -20.4013 | -25.2091
304.002 | -28.109 | -24.7087 | -16.5541 | -12.472 | -11.7025 | -12.8108 | -14.9102 | -18.5266 | -20.4902 | -25.6927
305.002 | -28.5501 | -24.8917 | -16.6282 | -12.5299 | -11.7178 | -12.8759 | -14.8927 | -18.4199 | -20.7781 | -26.0272
306.001 | -28.31 | -25.0785 | -16.6532 | -12.4944 | -11.7819 | -12.8957 | -14.8608 | -18.3841 | -21.16 | -26.0507
307.001 | -28.3301 | -25.0169 | -16.776 | -12.5862 | -11.8319 | -12.9421 | -14.9043 | -18.4397 | -21.5033 | -25.6713
308.001 | -28.6855 | -25.1538 | -16.6104 | -12.5838 | -11.8871 | -12.9948 | -14.8352 | -18.44 | -21.8903 | -25.0623
309.002 | -28.7915 | -25.3943 | -16.7932 | -12.6258 | -11.9683 | -13.0523 | -14.8838 | -18.2698 | -22.3821 | -24.4135
310.002 | -29.4381 | -25.3859 | -16.8738 | -12.7029 | -12.0968 | -13.0851 | -14.9002 | -18.2197 | -22.7544 | -23.7502
311.001 | -29.1261 | -26.1037 | -16.9994 | -12.7833 | -12.2038 | -13.2827 | -14.9492 | -18.1627 | -23.4115 | -23.0665
312.002 | -29.5943 | -26.1619 | -17.0228 | -12.9048 | -12.3569 | -13.3539 | -14.9164 | -18.1591 | -24.0637 | -22.6427
313.001 | -30.5357 | -26.4678 | -17.3288 | -13.0757 | -12.5054 | -13.4004 | -14.9371 | -18.188 | -24.8014 | -22.3293
314.002 | -31.1953 | -26.7945 | -17.3352 | -13.2261 | -12.6315 | -13.5585 | -14.9044 | -18.2286 | -25.5727 | -22.2282
315.002 | -30.6555 | -26.908 | -17.5076 | -13.2944 | -12.7678 | -13.7165 | -14.9873 | -18.0525 | -26.6659 | -22.4275
316.002 | -31.0733 | -27.4427 | -17.6321 | -13.423 | -12.961 | -13.8607 | -14.9632 | -18.0096 | -27.6189 | -22.7719
317 | -31.9376 | -27.6213 | -17.6377 | -13.5712 | -13.2183 | -13.9798 | -15.02 | -18.1159 | -28.7033 | -23.4221
318.002 | -32.2719 | -27.7987 | -17.8202 | -13.7292 | -13.2956 | -14.0646 | -15.0491 | -18.2007 | -29.723 | -24.4179
319.002 | -33.1109 | -28.722 | -18.0846 | -13.8453 | -13.4187 | -14.214 | -15.1636 | -18.2774 | -30.3224 | -25.6365
320.002 | -32.6839 | -28.4091 | -18.0128 | -14.0032 | -13.6651 | -14.305 | -15.1191 | -18.0415 | -30.9049 | -27.2424
321.002 | -33.265 | -28.8701 | -18.2414 | -14.1255 | -13.8579 | -14.5076 | -14.9776 | -18.1169 | -30.5282 | -29.3752
322.002 | -34.0042 | -28.8812 | -18.3734 | -14.3404 | -14.0479 | -14.4967 | -15.0049 | -18.0623 | -29.8493 | -32.2713
323.002 | -33.4864 | -28.4221 | -18.5967 | -14.4455 | -14.2617 | -14.6935 | -14.9998 | -17.8598 | -28.7743 | -34.8452
324.002 | -33.1146 | -29.0151 | -18.75 | -14.7101 | -14.5389 | -14.8018 | -14.9184 | -17.7432 | -27.9155 | -36.7919
325.002 | -33.3513 | -29.4138 | -18.8409 | -14.7944 | -14.6073 | -14.8107 | -14.9933 | -17.7437 | -26.4669 | -35.3228
326.001 | -33.6224 | -29.4213 | -19.0283 | -15.04 | -14.9166 | -14.8672 | -15.0157 | -17.5656 | -25.4247 | -33.1211
327.001 | -34.1777 | -29.7066 | -19.2072 | -15.2678 | -15.1752 | -15.1117 | -14.8364 | -17.5615 | -24.6395 | -30.7229
328.002 | -35.0908 | -30.2077 | -19.5027 | -15.4466 | -15.3802 | -15.2148 | -14.9202 | -17.5444 | -23.5612 | -29.0542
329.001 | -35.2936 | -31.3206 | -19.8141 | -15.6804 | -15.6672 | -15.4932 | -14.8352 | -17.3985 | -22.8638 | -27.9321
330.002 | -36.3466 | -31.3921 | -20.2358 | -16.0872 | -16.0502 | -15.6196 | -14.9262 | -17.2914 | -22.5456 | -26.8323
331.002 | -37.532 | -32.2232 | -20.429 | -16.2527 | -16.3823 | -15.9289 | -15.0612 | -17.2983 | -21.9488 | -26.4473
332.003 | -37.5235 | -33.4105 | -20.9759 | -16.5569 | -16.7648 | -15.9906 | -15.102 | -17.4305 | -21.7191 | -26.1511
333.002 | -39.6908 | -33.8777 | -21.4138 | -16.84 | -17.1715 | -16.2053 | -15.2001 | -17.4002 | -21.4962 | -25.7594
334.001 | -42.5617 | -36.1926 | -21.5899 | -17.238 | -17.3735 | -16.3368 | -15.2739 | -17.5665 | -21.1637 | -25.2509
335.001 | -47.5941 | -36.6274 | -22.0873 | -17.4602 | -17.7614 | -16.637 | -15.2796 | -17.4645 | -20.9482 | -24.5765
336.001 | -44.8006 | -38.8615 | -22.2406 | -17.7454 | -17.9718 | -16.8503 | -15.3737 | -17.7523 | -20.4289 | -23.7636
337.002 | -46.2088 | -38.771 | -22.6381 | -17.9402 | -18.2978 | -17.1206 | -15.4425 | -17.4264 | -20.353 | -22.8588
338.002 | -44.6888 | -39.483 | -23.0807 | -18.2563 | -18.584 | -17.2418 | -15.7407 | -17.5393 | -20.0198 | -22.029
339.002 | -44.6186 | -39.1957 | -23.4094 | -18.5412 | -18.9456 | -17.4982 | -15.8161 | -17.5949 | -19.8283 | -21.1701
340.001 | -42.7068 | -41.3819 | -23.8095 | -18.8797 | -19.4843 | -18.0083 | -15.9284 | -17.4849 | -19.7321 | -20.5552
341.001 | -46.1552 | -42.1768 | -24.175 | -19.4297 | -19.9813 | -18.1044 | -16.073 | -17.5915 | -19.7562 | -19.9741
342.003 | -49.3172 | -42.4143 | -24.8027 | -19.6968 | -20.3734 | -18.519 | -16.1499 | -17.4221 | -19.8091 | -19.5664
343.002 | -45.4943 | -57.9446 | -25.1259 | -20.3254 | -20.8506 | -18.5579 | -16.2127 | -17.3774 | -19.8371 | -19.2555
344.001 | -43.0946 | -50.3594 | -26.3995 | -20.6969 | -21.0095 | -19.0347 | -16.3329 | -17.4009 | -19.9627 | -19.064
345.001 | -39.9059 | -46.8896 | -26.9009 | -20.8921 | -21.8423 | -19.4267 | -16.6017 | -17.267 | -19.9018 | -18.9757
346.002 | -39.4451 | -44.7292 | -27.2831 | -21.42 | -22.002 | -19.8292 | -16.7153 | -17.2387 | -19.9101 | -18.9364
347.001 | -38.4398 | -43.0712 | -27.8606 | -21.5631 | -22.4636 | -20.5273 | -17.025 | -17.154 | -19.8775 | -19.1198
348.002 | -38.2539 | -40.49 | -28.8836 | -22.1943 | -23.0563 | -20.8828 | -17.04 | -17.0634 | -19.9508 | -19.4253
349.001 | -37.7218 | -40.7266 | -29.3263 | -22.3388 | -23.6554 | -21.2263 | -17.4487 | -16.8466 | -19.8641 | -19.8625
350.001 | -37.8395 | -39.6222 | -30.5662 | -23.2842 | -24.0974 | -21.8159 | -17.5887 | -16.7398 | -19.8008 | -20.5046
351.002 | -36.8264 | -37.7978 | -31.5148 | -23.5473 | -24.5923 | -22.576 | -17.7394 | -16.5842 | -19.5062 | -21.4636
352.001 | -36.091 | -36.1132 | -33.0231 | -24.0576 | -25.0118 | -22.8165 | -17.9609 | -16.4999 | -19.386 | -22.599
353.002 | -35.4676 | -35.05 | -34.5364 | -24.6359 | -25.5434 | -23.8472 | -18.1668 | -16.2351 | -19.0266 | -24.0024
354.002 | -34.183 | -33.3328 | -34.4702 | -24.6746 | -25.9439 | -24.6107 | -18.4451 | -16.1684 | -18.7281 | -25.6516
355.002 | -33.2386 | -33.5047 | -37.4197 | -25.1077 | -26.3269 | -25.3717 | -18.6755 | -16.0679 | -18.3129 | -27.9095
356.001 | -32.6616 | -32.805 | -36.8371 | -25.4863 | -26.4314 | -26.1905 | -18.9125 | -15.9879 | -18.021 | -30.8672
357.001 | -32.4739 | -32.9725 | -38.3275 | -25.5414 | -26.6898 | -27.401 | -19.3322 | -15.9434 | -17.6616 | -34.9666
358.002 | -31.1649 | -31.865 | -38.6816 | -26.141 | -26.8339 | -28.3722 | -19.5601 | -15.9488 | -17.3948 | -43.0159
359.002 | -30.8119 | -31.3819 | -39.7401 | -26.52 | -27.0379 | -30.3112 | -19.8423 | -15.9167 | -17.1414 | -45.0385
FREQUENCY | 1.5754
ANGLE\CUT | 0 | 2 | 4 | 6 | 8 | 10 | 12 | 14.3 | 20 | 23
0.0015 | -22.0585 | -21.6289 | -24.9102 | -24.4214 | -27.2268 | -29.9632 | -19.5226 | -16.4179 | -16.1528 | -32.0224
1.0016 | -21.8774 | -21.0731 | -24.5298 | -24.2095 | -26.8219 | -30.5126 | -20.0323 | -16.3778 | -15.8681 | -30.5227
2.0017 | -21.5773 | -21.2748 | -23.959 | -23.694 | -25.7471 | -30.7041 | -19.9679 | -16.3519 | -15.6662 | -29.2919
3.0009 | -21.7107 | -20.9733 | -23.4213 | -23.5269 | -25.2565 | -31.2687 | -20.479 | -16.2841 | -15.5559 | -28.1594
4.0011 | -21.18 | -21.008 | -23.5314 | -23.1465 | -24.4573 | -30.1678 | -20.6582 | -16.364 | -15.5062 | -27.432
5.0012 | -21.3163 | -20.5713 | -22.6575 | -22.622 | -23.8142 | -29.8275 | -20.8243 | -16.3457 | -15.5086 | -26.7005
6.0016 | -21.2838 | -20.5098 | -22.1296 | -22.3573 | -23.4663 | -28.7128 | -20.9387 | -16.3951 | -15.6142 | -26.3201
7.0009 | -21.391 | -20.3454 | -21.7779 | -22.1563 | -23.1409 | -28.2143 | -21.2425 | -16.4115 | -15.6945 | -25.8656
8.0014 | -21.0616 | -20.0746 | -21.5243 | -21.6679 | -22.503 | -26.9223 | -21.4333 | -16.5344 | -15.9574 | -25.7282
9.0014 | -20.8806 | -19.9849 | -21.0321 | -21.3844 | -22.0274 | -26.6071 | -21.6878 | -16.5655 | -16.1747 | -25.5099
10.002 | -20.7819 | -19.8484 | -20.8668 | -21.36 | -21.8098 | -25.6405 | -21.7947 | -16.6429 | -16.4742 | -25.4287
11.001 | -20.7962 | -19.6051 | -20.5183 | -21.0758 | -21.6005 | -25.7049 | -22.1242 | -16.6859 | -16.8375 | -25.2578
12.0019 | -20.6619 | -19.571 | -20.3572 | -20.6033 | -21.4192 | -24.8499 | -21.944 | -16.763 | -17.2337 | -25.0572
13.0014 | -20.7161 | -19.3805 | -20.1505 | -20.4766 | -21.166 | -24.914 | -22.0984 | -16.8541 | -17.6254 | -24.8265
14.0015 | -20.6182 | -19.3583 | -19.7689 | -20.3578 | -21.2081 | -24.3058 | -22.4351 | -17.1243 | -18.0375 | -24.5029
15.001 | -20.5688 | -19.3031 | -19.5975 | -20.1659 | -21.1649 | -24.1438 | -22.7261 | -17.2119 | -18.4512 | -24.0633
16.0011 | -20.3807 | -19.2324 | -19.3734 | -19.8737 | -20.8613 | -24.012 | -22.7825 | -17.4906 | -18.8085 | -23.5478
17.0009 | -20.1517 | -19.2708 | -19.2374 | -19.789 | -20.6404 | -23.7771 | -23.5337 | -17.7746 | -19.0883 | -22.9902
18.0013 | -20.1644 | -19.0828 | -19.0647 | -19.6472 | -20.5468 | -23.7362 | -23.9138 | -18.0218 | -19.2751 | -22.3584
19.0014 | -20.5154 | -19.1888 | -18.9059 | -19.2818 | -20.5233 | -23.7667 | -24.3274 | -18.5415 | -19.3602 | -21.6604
20.0015 | -20.3666 | -19.0836 | -18.8985 | -19.0905 | -20.197 | -23.4877 | -24.8209 | -18.821 | -19.2931 | -21.0775
21.0013 | -20.5096 | -19.0604 | -18.4699 | -18.7718 | -20.3382 | -23.4903 | -25.3945 | -19.1968 | -19.1279 | -20.4311
22.0018 | -20.3256 | -18.9273 | -18.3328 | -18.7361 | -20.1656 | -23.1734 | -25.8143 | -19.7798 | -18.8916 | -19.8944
23.0019 | -20.4335 | -18.9188 | -18.0708 | -18.4785 | -19.8527 | -23.3451 | -25.9126 | -20.0905 | -18.5494 | -19.3746
24.0013 | -20.449 | -18.6833 | -18.1285 | -18.308 | -19.7408 | -23.4294 | -26.4422 | -20.4585 | -18.3061 | -18.9448
25.001 | -20.2239 | -18.781 | -18.0156 | -18.0215 | -19.5259 | -23.2411 | -27.0993 | -21.0977 | -17.9548 | -18.5888
26.0015 | -20.0354 | -18.7975 | -17.8138 | -17.8568 | -19.4172 | -23.3071 | -27.2253 | -21.3808 | -17.6812 | -18.232
27.0011 | -20.4129 | -18.8313 | -17.7067 | -17.6618 | -19.1405 | -23.3184 | -27.7694 | -21.9049 | -17.3301 | -17.9421
28.0011 | -20.3162 | -18.8049 | -17.6282 | -17.4798 | -18.9818 | -23.2497 | -28.2847 | -21.9936 | -17.054 | -17.6763
29.0014 | -20.3609 | -18.9392 | -17.62 | -17.4341 | -18.892 | -23.1795 | -28.9969 | -22.1402 | -16.7667 | -17.4444
30.0016 | -20.488 | -18.8322 | -17.5031 | -17.1799 | -18.6973 | -23.1975 | -28.6482 | -22.0945 | -16.4833 | -17.2636
31.0012 | -20.5393 | -18.8083 | -17.5652 | -17.0062 | -18.3854 | -22.9462 | -28.3165 | -21.9065 | -16.1845 | -17.1556
32.0018 | -20.6431 | -19.0042 | -17.5143 | -16.847 | -18.2977 | -22.6609 | -28.0318 | -21.8122 | -15.9867 | -17.0441
33.0015 | -20.2751 | -18.8668 | -17.3423 | -16.6496 | -17.9743 | -22.2304 | -27.5791 | -21.267 | -15.7852 | -16.9459
34.0008 | -20.3819 | -18.8366 | -17.2002 | -16.5223 | -17.7633 | -21.874 | -26.7398 | -20.9676 | -15.5306 | -16.9853
35.0012 | -20.5582 | -18.7846 | -17.1322 | -16.3444 | -17.6056 | -21.3266 | -26.0224 | -20.602 | -15.3294 | -17.0581
36.0013 | -20.5881 | -18.7794 | -17.104 | -16.1016 | -17.2684 | -20.8533 | -25.0991 | -20.2234 | -15.0903 | -17.1804
37.0018 | -20.3429 | -18.8026 | -17.0082 | -16.0538 | -16.8704 | -20.6912 | -24.6911 | -19.7763 | -14.869 | -17.3328
38.0013 | -20.563 | -18.9079 | -16.9101 | -15.9574 | -16.711 | -20.0855 | -23.7268 | -19.3606 | -14.6297 | -17.4327
39.0014 | -20.5517 | -18.8987 | -17.0708 | -15.7799 | -16.4615 | -19.5516 | -23.275 | -19.0445 | -14.4007 | -17.5171
40.0014 | -20.6803 | -18.9671 | -17.0282 | -15.7776 | -16.2589 | -19.0359 | -22.6158 | -18.6983 | -14.1088 | -17.5403
41.0014 | -20.6097 | -18.995 | -16.9187 | -15.7242 | -16.0968 | -18.93 | -22.0423 | -18.305 | -13.7999 | -17.3955
42.0016 | -20.6944 | -18.9754 | -16.8396 | -15.6596 | -15.8664 | -18.3733 | -21.4965 | -18.0625 | -13.6164 | -17.1972
43.0013 | -20.6977 | -19.0023 | -17.022 | -15.5286 | -15.8249 | -18.1595 | -20.7884 | -17.7268 | -13.4181 | -16.9809
44.0014 | -20.6945 | -19.1691 | -16.8936 | -15.5202 | -15.6722 | -17.7702 | -20.463 | -17.5214 | -13.2446 | -16.7267
45.0017 | -20.7164 | -19.0889 | -17.052 | -15.5933 | -15.5823 | -17.5482 | -19.9106 | -17.4214 | -13.1646 | -16.5287
46.0015 | -20.759 | -19.0374 | -16.9257 | -15.5553 | -15.3536 | -17.1361 | -19.4778 | -17.2143 | -13.2039 | -16.3561
47.001 | -20.8466 | -19.136 | -17.0703 | -15.3992 | -15.3537 | -16.9365 | -19.254 | -17.3588 | -13.2508 | -16.2502
48.0013 | -20.8021 | -18.9994 | -16.918 | -15.3833 | -15.0989 | -16.8062 | -18.7854 | -17.2967 | -13.3635 | -16.1739
49.0014 | -20.8353 | -19.115 | -16.9484 | -15.3259 | -15.0885 | -16.4949 | -18.5908 | -17.4441 | -13.5282 | -16.2102
50.0012 | -20.8516 | -19.1352 | -17.0316 | -15.3508 | -14.9932 | -16.2352 | -18.2834 | -17.4936 | -13.7536 | -16.2333
51.0019 | -20.8413 | -19.1192 | -16.9364 | -15.3193 | -14.8459 | -16.1176 | -18.2233 | -17.505 | -14.021 | -16.3691
52.0019 | -21.0772 | -19.2382 | -16.9608 | -15.2334 | -14.9145 | -15.9058 | -18.0212 | -17.7576 | -14.3699 | -16.5599
53.0015 | -21.0643 | -19.2201 | -16.9913 | -15.2831 | -14.8214 | -15.8572 | -18.0055 | -17.905 | -14.7449 | -16.7778
54.0012 | -21.267 | -19.3598 | -16.8888 | -15.2825 | -14.8057 | -15.715 | -18.0191 | -18.1201 | -15.1343 | -17.039
55.0012 | -21.1861 | -19.2124 | -16.9057 | -15.2575 | -14.7871 | -15.6974 | -17.7512 | -18.4438 | -15.583 | -17.3441
56.0014 | -21.1432 | -19.2912 | -16.8186 | -15.1614 | -14.694 | -15.5897 | -17.7936 | -18.5536 | -16.0754 | -17.6098
57.0013 | -21.2445 | -19.3606 | -16.8539 | -15.1735 | -14.6241 | -15.5288 | -17.6825 | -19.1661 | -16.5722 | -17.8689
58.0014 | -21.374 | -19.349 | -16.8412 | -15.2291 | -14.6239 | -15.5204 | -17.6958 | -19.4493 | -17.0963 | -18.1103
59.0013 | -21.4387 | -19.3432 | -16.811 | -15.1663 | -14.6883 | -15.5398 | -17.7975 | -19.8363 | -17.5213 | -18.2969
60.0015 | -21.5924 | -19.2529 | -16.8042 | -15.1219 | -14.6611 | -15.4575 | -17.753 | -20.0923 | -17.9957 | -18.4059
61.0014 | -21.59 | -19.5135 | -16.7988 | -15.1962 | -14.6417 | -15.5146 | -17.9105 | -20.2186 | -18.3236 | -18.4262
62.0013 | -21.778 | -19.4068 | -16.8195 | -15.0704 | -14.6762 | -15.6103 | -17.9112 | -20.3894 | -18.5733 | -18.4058
63.0013 | -21.7977 | -19.5636 | -16.7283 | -15.0234 | -14.5959 | -15.679 | -17.9049 | -20.5518 | -18.8218 | -18.4351
64.0015 | -21.9204 | -19.5567 | -16.7593 | -14.9819 | -14.6623 | -15.4962 | -18.0812 | -20.5297 | -18.945 | -18.3848
65.001 | -21.9056 | -19.4657 | -16.5914 | -14.8978 | -14.523 | -15.4383 | -17.897 | -20.8683 | -19.1639 | -18.3011
66.0018 | -21.9534 | -19.2922 | -16.5288 | -14.7453 | -14.4192 | -15.4025 | -17.7214 | -20.6173 | -19.3964 | -18.3075
67.0016 | -21.8021 | -19.275 | -16.4306 | -14.613 | -14.263 | -15.3042 | -17.7794 | -20.6055 | -19.6212 | -18.3029
68.0011 | -21.7341 | -19.1568 | -16.2638 | -14.4333 | -14.0939 | -15.1692 | -17.6682 | -20.7372 | -19.8874 | -18.1964
69.0017 | -21.9728 | -19.0877 | -16.1727 | -14.2992 | -13.9799 | -15.0149 | -17.7097 | -20.7497 | -19.9381 | -18.1407
70.0015 | -22.1495 | -19.2406 | -16.1296 | -14.267 | -13.912 | -15.029 | -17.4755 | -20.6342 | -20.1842 | -18.1049
71.0015 | -22.3303 | -19.1821 | -16.0652 | -14.1279 | -13.8082 | -14.9743 | -17.5578 | -20.7612 | -20.2698 | -17.978
72.0014 | -22.5416 | -19.5273 | -16.0498 | -14.0818 | -13.6982 | -14.9033 | -17.4902 | -20.919 | -20.2343 | -17.853
73.0015 | -22.6326 | -19.4674 | -16.0642 | -13.9832 | -13.5571 | -14.8358 | -17.4295 | -20.7689 | -20.0316 | -17.654
74.0014 | -23.0216 | -19.5504 | -16.0492 | -13.8338 | -13.4098 | -14.776 | -17.4162 | -20.4727 | -19.9542 | -17.5096
75.0013 | -23.1888 | -19.6557 | -15.9753 | -13.7311 | -13.3008 | -14.6929 | -17.1899 | -20.4553 | -19.7613 | -17.2291
76.0015 | -23.2106 | -19.7686 | -15.8503 | -13.6056 | -13.2183 | -14.463 | -17.1993 | -20.4013 | -19.6054 | -17.0166
77.001 | -23.6852 | -19.741 | -15.826 | -13.4668 | -13.0654 | -14.2729 | -16.9629 | -20.1042 | -19.4077 | -16.8134
78.0016 | -23.9 | -19.7169 | -15.7488 | -13.3471 | -12.8687 | -14.0454 | -16.8366 | -20.132 | -19.3972 | -16.6039
79.0012 | -23.843 | -19.7 | -15.6393 | -13.1756 | -12.7202 | -13.9765 | -16.4642 | -20.0296 | -19.3297 | -16.5223
80.0011 | -24.0267 | -19.6868 | -15.4818 | -13.0566 | -12.4952 | -13.7695 | -16.5305 | -19.99 | -19.4368 | -16.4085
81.0015 | -24.0247 | -19.6506 | -15.3965 | -12.9439 | -12.3453 | -13.5929 | -16.4028 | -20.153 | -19.6649 | -16.3796
82.0012 | -24.3215 | -19.7088 | -15.3313 | -12.7987 | -12.2647 | -13.4671 | -16.3318 | -19.9645 | -19.753 | -16.4265
83.0015 | -24.596 | -19.7206 | -15.2927 | -12.6295 | -12.1253 | -13.4115 | -16.1971 | -19.9911 | -19.811 | -16.3908
84.0013 | -24.5984 | -19.7401 | -15.1663 | -12.5461 | -11.9971 | -13.2197 | -16.0272 | -19.9579 | -19.9728 | -16.5404
85.0013 | -24.7509 | -19.7836 | -15.0939 | -12.3587 | -11.8375 | -13.0627 | -16.0236 | -19.8741 | -20.3015 | -16.6129
86.0012 | -25.1801 | -19.8049 | -15.0132 | -12.3445 | -11.6336 | -12.8729 | -15.7765 | -19.7203 | -20.364 | -16.7569
87.0016 | -25.2641 | -19.8288 | -14.9448 | -12.179 | -11.4854 | -12.7249 | -15.6457 | -19.6804 | -20.6215 | -16.9317
88.0013 | -25.4375 | -19.8186 | -14.8086 | -12.0164 | -11.3894 | -12.6371 | -15.4575 | -19.3908 | -20.7712 | -17.2313
89.0014 | -25.691 | -19.7647 | -14.7417 | -11.9399 | -11.223 | -12.4638 | -15.2362 | -19.0398 | -21.0203 | -17.5834
90.0015 | -25.853 | -19.7992 | -14.6251 | -11.7867 | -11.1328 | -12.2709 | -15.0316 | -18.9612 | -21.2527 | -17.9712
91.0012 | -26.0209 | -19.7669 | -14.5499 | -11.7031 | -11.0473 | -12.1316 | -15.0275 | -18.6715 | -21.5959 | -18.3968
92.0017 | -26.1498 | -19.8376 | -14.5143 | -11.6358 | -10.9294 | -12.0883 | -14.7359 | -18.3775 | -22.0101 | -18.8462
93.0015 | -26.4803 | -19.7868 | -14.473 | -11.5543 | -10.8541 | -11.9767 | -14.5528 | -18.1857 | -22.0588 | -19.4329
94.0013 | -26.4924 | -19.8868 | -14.4112 | -11.4857 | -10.8066 | -11.8538 | -14.3938 | -17.8202 | -22.3718 | -19.8654
95.0016 | -26.6717 | -19.8289 | -14.4309 | -11.4341 | -10.71 | -11.7496 | -14.2277 | -17.6133 | -22.5263 | -20.3907
96.0018 | -26.8826 | -19.8388 | -14.3596 | -11.3689 | -10.6354 | -11.6764 | -14.0604 | -17.2387 | -22.5057 | -20.7508
97.0014 | -27.0517 | -19.8676 | -14.2972 | -11.3428 | -10.6173 | -11.5979 | -13.8257 | -17.0241 | -22.5528 | -21.1536
98.0015 | -27.3085 | -19.9932 | -14.2972 | -11.2582 | -10.5535 | -11.471 | -13.6979 | -16.6846 | -22.4588 | -21.4965
99.0008 | -27.4431 | -19.9804 | -14.2514 | -11.3206 | -10.5066 | -11.4217 | -13.5444 | -16.2529 | -22.2709 | -21.75
100.002 | -28.0484 | -20.1006 | -14.2834 | -11.2432 | -10.4395 | -11.3178 | -13.3899 | -16.2082 | -22.1171 | -21.8605
101.002 | -28.438 | -20.2641 | -14.302 | -11.2957 | -10.4616 | -11.2716 | -13.2172 | -15.9603 | -22.0145 | -21.9864
102.001 | -28.8875 | -20.3981 | -14.3871 | -11.2839 | -10.4331 | -11.1463 | -13.1029 | -15.9055 | -21.6342 | -21.9509
103.001 | -29.1386 | -20.5161 | -14.4185 | -11.3414 | -10.4752 | -11.1769 | -13.057 | -15.8152 | -21.4516 | -21.8577
104.001 | -29.6277 | -20.66 | -14.4291 | -11.3672 | -10.4734 | -11.1442 | -12.9459 | -15.6963 | -21.1619 | -21.6145
105.001 | -30.1187 | -20.8704 | -14.4868 | -11.4179 | -10.5054 | -11.089 | -12.9009 | -15.551 | -20.7772 | -21.3202
106.002 | -30.8901 | -21.1145 | -14.5885 | -11.4231 | -10.5243 | -11.0928 | -12.8331 | -15.7114 | -20.3974 | -20.8012
107.001 | -31.0145 | -21.2765 | -14.6666 | -11.4873 | -10.5201 | -11.0353 | -12.8297 | -15.6809 | -19.9915 | -20.1889
108.002 | -31.6908 | -21.3603 | -14.6765 | -11.4674 | -10.561 | -11.0056 | -12.7931 | -15.6531 | -19.5143 | -19.6148
109.001 | -31.353 | -21.3733 | -14.7922 | -11.5648 | -10.5484 | -10.9744 | -12.7592 | -15.6604 | -19.0743 | -18.9889
110.002 | -31.7262 | -21.62 | -14.7895 | -11.6408 | -10.5626 | -11.0357 | -12.6931 | -15.6758 | -18.6059 | -18.2911
111.002 | -31.7573 | -21.7747 | -14.8424 | -11.6743 | -10.629 | -10.9989 | -12.6882 | -15.6959 | -18.1264 | -17.7129
112.001 | -32.4011 | -21.922 | -14.9137 | -11.6993 | -10.641 | -10.9794 | -12.7188 | -15.6126 | -17.7852 | -17.1475
113.001 | -32.5154 | -22.0651 | -15.038 | -11.8331 | -10.6424 | -10.9922 | -12.6852 | -15.662 | -17.2921 | -16.7169
114.001 | -32.8535 | -22.2606 | -15.0725 | -11.7896 | -10.6924 | -11.0029 | -12.741 | -15.6515 | -17.0055 | -16.4059
115.002 | -32.9829 | -22.2314 | -15.1332 | -11.9297 | -10.7367 | -11.0236 | -12.7728 | -15.674 | -16.7078 | -16.2333
116.001 | -34.0561 | -22.5043 | -15.2338 | -11.9571 | -10.7974 | -11.0777 | -12.845 | -15.7301 | -16.4888 | -16.1553
117.001 | -34.7473 | -22.8553 | -15.3494 | -12.0334 | -10.8668 | -11.1573 | -12.9353 | -15.7979 | -16.3705 | -16.2851
118.001 | -34.7413 | -22.9467 | -15.6018 | -12.2422 | -10.9795 | -11.2423 | -13.0632 | -15.8066 | -16.2419 | -16.5219
119.002 | -35.521 | -23.3042 | -15.7745 | -12.373 | -11.0654 | -11.3637 | -13.1168 | -15.9046 | -16.2264 | -16.9174
120.001 | -35.0278 | -23.72 | -15.87 | -12.4895 | -11.1613 | -11.4321 | -13.2766 | -15.8379 | -16.2149 | -17.4672
121.001 | -34.7671 | -24.0751 | -16.0167 | -12.6013 | -11.3107 | -11.5702 | -13.3502 | -15.8827 | -16.185 | -18.1109
122.003 | -33.7382 | -24.4211 | -16.2055 | -12.7875 | -11.4277 | -11.657 | -13.4591 | -15.8257 | -16.1363 | -18.944
123.002 | -34.3081 | -24.6218 | -16.3608 | -12.8518 | -11.5512 | -11.7676 | -13.6025 | -15.6989 | -16.0506 | -19.7324
124.001 | -33.1749 | -24.9264 | -16.5073 | -13.0262 | -11.6851 | -11.9327 | -13.6232 | -15.5323 | -15.9939 | -20.6078
125.001 | -33.046 | -25.2248 | -16.7629 | -13.2084 | -11.7936 | -12.0409 | -13.7573 | -15.5697 | -15.9449 | -21.4708
126.001 | -32.6469 | -25.5283 | -16.9836 | -13.4044 | -11.9218 | -12.1444 | -13.8549 | -15.3587 | -15.9131 | -22.2749
127.001 | -33.0781 | -25.9947 | -17.1837 | -13.6251 | -12.0497 | -12.247 | -13.9405 | -15.3495 | -15.7646 | -22.9
128.002 | -31.897 | -26.3412 | -17.4307 | -13.8152 | -12.2325 | -12.3868 | -14.1153 | -15.2459 | -15.7536 | -23.3848
129.001 | -31.7309 | -26.9611 | -17.5809 | -13.9786 | -12.4578 | -12.5404 | -14.1785 | -15.2008 | -15.6384 | -23.7644
130.002 | -31.5493 | -27.0548 | -17.9992 | -14.2343 | -12.6325 | -12.7712 | -14.2152 | -15.0972 | -15.6183 | -24.0788
131.001 | -31.2825 | -27.5345 | -18.2418 | -14.4228 | -12.8103 | -12.9652 | -14.4364 | -14.9876 | -15.6571 | -24.3862
132.001 | -30.6123 | -28.645 | -18.3201 | -14.718 | -13.1067 | -13.134 | -14.5756 | -14.9629 | -15.622 | -24.9388
133.001 | -30.2241 | -29.0564 | -18.4847 | -15.0257 | -13.2933 | -13.3241 | -14.6728 | -14.8966 | -15.6854 | -25.7611
134.001 | -30.0603 | -29.7171 | -19.0309 | -15.2703 | -13.5515 | -13.5954 | -14.9158 | -14.8136 | -15.8284 | -26.8907
135.001 | -29.7754 | -30.2526 | -19.2819 | -15.6598 | -13.9082 | -13.877 | -14.981 | -14.7736 | -15.9838 | -28.5069
136.001 | -29.1382 | -31.4233 | -19.7407 | -16.0934 | -14.1888 | -14.1169 | -15.1767 | -14.9017 | -16.348 | -31.0752
137.001 | -28.2872 | -31.891 | -19.9715 | -16.3159 | -14.5743 | -14.3793 | -15.4205 | -14.9923 | -16.8222 | -35.5355
138.001 | -28.0231 | -33.2659 | -20.1931 | -16.7687 | -14.9165 | -14.733 | -15.592 | -14.9371 | -17.3409 | -47.695
139.001 | -28.206 | -33.967 | -20.8925 | -17.1411 | -15.2302 | -15.0411 | -15.6657 | -15.0765 | -18.0747 | -40.3108
140.001 | -27.7382 | -34.6264 | -21.0793 | -17.4151 | -15.4764 | -15.3103 | -15.9583 | -15.1243 | -18.9342 | -32.3735
141.002 | -27.4497 | -34.5143 | -21.2282 | -17.9733 | -15.9862 | -15.5535 | -15.9866 | -15.1336 | -19.8636 | -28.7834
142.001 | -28.0402 | -35.8555 | -21.778 | -18.4357 | -16.3295 | -15.8186 | -16.2491 | -15.2772 | -20.9547 | -26.158
143.002 | -27.3764 | -34.5331 | -22.189 | -18.8196 | -16.8572 | -16.1711 | -16.4178 | -15.4884 | -22.2374 | -24.5323
144.001 | -27.4834 | -36.7957 | -22.1221 | -19.4322 | -17.3985 | -16.339 | -16.5375 | -15.5362 | -23.7068 | -23.3525
145.001 | -27.4933 | -35.7336 | -22.8357 | -20.0565 | -17.8806 | -16.6811 | -16.8455 | -15.6994 | -25.3617 | -22.6011
146.002 | -26.9172 | -37.1823 | -23.354 | -20.7047 | -18.4478 | -17.1939 | -16.9581 | -15.7865 | -27.4027 | -22.0932
147.001 | -26.6079 | -37.4587 | -24.0948 | -21.6537 | -19.0358 | -17.7526 | -17.1417 | -16.0345 | -30.0248 | -21.8517
148.001 | -26.1987 | -36.9161 | -24.2608 | -22.5226 | -19.7577 | -17.9303 | -17.2126 | -16.2185 | -33.7862 | -21.7375
149.001 | -25.5117 | -36.4895 | -24.755 | -23.5366 | -20.5654 | -18.3161 | -17.5108 | -16.3357 | -36.6495 | -21.9474
150.002 | -25.6234 | -35.3708 | -25.4743 | -24.8598 | -21.205 | -18.6223 | -17.583 | -16.3555 | -37.7647 | -22.0637
151.002 | -25.3246 | -34.6427 | -25.3467 | -25.638 | -22.2287 | -18.9882 | -17.6063 | -16.4519 | -35.7486 | -22.5802
152.001 | -25.1844 | -33.2012 | -25.628 | -26.5565 | -22.9889 | -19.5685 | -17.6119 | -16.3798 | -33.5005 | -23.2375
153.001 | -24.8741 | -32.4564 | -25.952 | -27.5791 | -24.0827 | -19.8377 | -17.7426 | -16.3971 | -32.4654 | -24.3794
154.001 | -24.543 | -31.2112 | -25.9932 | -29.3915 | -25.0977 | -20.0834 | -17.6302 | -16.4372 | -32.2157 | -25.5879
155.001 | -24.0777 | -30.7866 | -25.8425 | -29.8723 | -27.0475 | -20.8019 | -17.7523 | -16.4243 | -32.4683 | -27.2391
156.002 | -24.0216 | -29.6275 | -25.6749 | -30.6086 | -28.1815 | -21.3993 | -17.8784 | -16.5129 | -32.3983 | -29.4924
157.001 | -23.7313 | -29.0677 | -25.6469 | -30.538 | -31.8527 | -22.2518 | -18.2561 | -16.6432 | -32.1805 | -31.9873
158.001 | -23.5881 | -28.1989 | -25.4145 | -30.1596 | -34.6434 | -22.8125 | -18.2733 | -16.721 | -31.5262 | -33.58
159.001 | -23.3879 | -27.6655 | -25.329 | -29.3487 | -35.2913 | -22.9893 | -18.3758 | -16.8862 | -31.1637 | -33.4578
160.001 | -23.3146 | -27.9992 | -25.5686 | -28.7742 | -34.8066 | -23.7836 | -18.2922 | -16.6982 | -31.1434 | -31.5528
161.001 | -23.3511 | -27.4805 | -25.0276 | -27.598 | -34.6335 | -23.6554 | -18.1895 | -16.531 | -31.6855 | -29.3142
162.002 | -23.7211 | -27.5317 | -24.4871 | -26.1934 | -33.9473 | -23.8976 | -18.0243 | -16.3768 | -33.8241 | -27.3006
163.001 | -23.6454 | -26.4809 | -23.9434 | -25.463 | -32.3912 | -24.748 | -17.9954 | -16.1876 | -36.5482 | -25.2898
164.001 | -23.3016 | -26.4345 | -23.1857 | -23.9656 | -31.2665 | -25.8036 | -17.8792 | -16.017 | -41.1914 | -23.6931
165.002 | -23.0164 | -25.333 | -22.8137 | -23.083 | -28.9793 | -26.0506 | -17.9152 | -15.9556 | -45.1044 | -22.2064
166.001 | -22.7266 | -24.8828 | -22.5901 | -21.9737 | -27.0365 | -27.9626 | -18.0771 | -15.9369 | -39.2923 | -21.3334
167.001 | -22.776 | -25.0419 | -21.977 | -21.5517 | -25.5474 | -28.8121 | -18.1358 | -15.8619 | -35.8419 | -20.5216
168.002 | -22.7181 | -24.7542 | -21.8661 | -20.8599 | -24.4981 | -30.2097 | -18.1882 | -15.8165 | -33.0109 | -19.8656
169.002 | -22.7175 | -24.6976 | -21.3952 | -20.3138 | -23.7514 | -31.6352 | -18.3011 | -15.7765 | -30.5526 | -19.4091
170.001 | -22.5098 | -24.3217 | -21.2253 | -19.7689 | -22.579 | -32.7768 | -18.1787 | -15.6171 | -28.4778 | -18.842
171.002 | -22.7315 | -24.0567 | -20.8586 | -19.241 | -21.8812 | -34.7162 | -18.2357 | -15.5253 | -26.8947 | -18.2635
172.001 | -22.385 | -23.7621 | -20.63 | -18.8161 | -21.1682 | -38.2735 | -18.2488 | -15.5144 | -25.4461 | -17.8334
173.001 | -22.016 | -23.3716 | -20.2525 | -18.3674 | -20.4554 | -44.8995 | -18.5035 | -15.503 | -24.3758 | -17.4486
174.002 | -22.1482 | -23.0089 | -19.7563 | -17.7356 | -19.8678 | -69.1689 | -18.5328 | -15.3546 | -23.4931 | -17.0494
175.002 | -21.9507 | -22.5972 | -19.631 | -17.3006 | -19.0576 | -46.673 | -18.6827 | -15.4081 | -22.7185 | -16.764
176.001 | -21.7874 | -22.4248 | -19.3142 | -16.9059 | -18.523 | -36.6632 | -18.8188 | -15.3479 | -22.0351 | -16.4961
177.001 | -21.6723 | -22.0244 | -19.1033 | -16.4679 | -18.0131 | -32.12 | -19.0883 | -15.4036 | -21.5725 | -16.2254
178.001 | -21.664 | -22.1197 | -18.9116 | -16.2493 | -17.3048 | -29.9795 | -19.3321 | -15.5062 | -21.0261 | -15.9357
179.002 | -21.8879 | -22.0681 | -18.569 | -15.9009 | -16.9606 | -28.5527 | -19.5911 | -15.5268 | -20.7868 | -15.7662
180.001 | -21.5986 | -22.2397 | -18.4642 | -15.6984 | -16.491 | -26.9837 | -19.9743 | -15.6686 | -20.4682 | -15.611
181.002 | -21.7341 | -21.9192 | -18.3711 | -15.2975 | -16.1931 | -25.7591 | -20.3328 | -15.839 | -20.4308 | -15.5052
182.002 | -21.8364 | -21.7447 | -18.136 | -15.0796 | -15.773 | -24.6488 | -20.4059 | -16.0034 | -20.4122 | -15.4633
183.002 | -21.5836 | -21.7572 | -17.8993 | -14.8817 | -15.4407 | -23.736 | -20.8409 | -16.1479 | -20.4065 | -15.5192
184.002 | -21.424 | -21.4918 | -17.7681 | -14.5994 | -15.0172 | -22.9369 | -21.1933 | -16.3442 | -20.3978 | -15.6251
185.002 | -21.3283 | -21.3412 | -17.69 | -14.3642 | -14.8433 | -22.116 | -21.5938 | -16.6232 | -20.6061 | -15.7808
186.002 | -21.3435 | -21.1313 | -17.4491 | -14.109 | -14.4827 | -21.2301 | -21.9762 | -16.8657 | -20.6212 | -16.0454
187.001 | -21.3974 | -21.1825 | -17.4901 | -13.9673 | -14.2037 | -20.528 | -22.4245 | -17.2453 | -20.6675 | -16.3387
188.002 | -21.4283 | -21.2056 | -17.3089 | -13.9421 | -14.0014 | -20.0055 | -23.1383 | -17.5849 | -20.6353 | -16.6053
189.002 | -21.214 | -21.003 | -17.1117 | -13.7442 | -13.7683 | -19.4806 | -23.4868 | -17.981 | -20.3432 | -16.9852
190.001 | -21.1477 | -20.7863 | -17.0882 | -13.5408 | -13.5257 | -18.7829 | -23.4602 | -18.4502 | -20.0965 | -17.1944
191.002 | -20.9713 | -20.8343 | -16.7939 | -13.4159 | -13.3337 | -18.2866 | -24.0529 | -18.8028 | -19.5885 | -17.4663
192.002 | -20.7611 | -20.5621 | -16.808 | -13.1993 | -13.0537 | -17.6625 | -24.2052 | -19.4983 | -19.136 | -17.7012
193.001 | -20.7288 | -20.3853 | -16.5801 | -13.132 | -12.8369 | -17.2828 | -24.2072 | -20.2163 | -18.5852 | -17.7967
194.001 | -20.656 | -20.3683 | -16.6118 | -13.1268 | -12.6973 | -16.8171 | -24.3103 | -20.886 | -18.0898 | -17.7949
195.002 | -20.8328 | -20.3805 | -16.5764 | -13.0328 | -12.5619 | -16.5166 | -24.5726 | -22.0492 | -17.6386 | -17.6792
196.001 | -20.8299 | -20.5315 | -16.5813 | -12.9579 | -12.4808 | -16.2419 | -24.4616 | -23.4246 | -17.1996 | -17.4144
197.001 | -20.6787 | -20.2014 | -16.4609 | -12.935 | -12.3805 | -15.8714 | -23.9963 | -24.3823 | -16.8433 | -17.0021
198.001 | -20.6026 | -20.1621 | -16.4854 | -12.9007 | -12.2681 | -15.7054 | -23.5734 | -25.5383 | -16.5123 | -16.5373
199.002 | -20.4106 | -19.9272 | -16.2635 | -12.7489 | -12.1735 | -15.4485 | -23.1187 | -27.1942 | -16.1655 | -15.9951
200.001 | -20.4711 | -19.8537 | -16.3036 | -12.6715 | -12.0547 | -15.1139 | -22.3961 | -28.6872 | -15.8984 | -15.4878
201.002 | -20.3722 | -20.0193 | -16.3266 | -12.6506 | -12.0129 | -14.8004 | -21.9291 | -29.8434 | -15.7435 | -15.1735
202.001 | -20.3063 | -19.7852 | -16.3349 | -12.6963 | -11.9034 | -14.6851 | -21.4692 | -30.6438 | -15.665 | -14.9336
203.001 | -20.4008 | -20.0331 | -16.347 | -12.6771 | -11.9018 | -14.5397 | -21.1075 | -30.4099 | -15.8049 | -14.8189
204.002 | -20.8393 | -19.9794 | -16.4731 | -12.6859 | -11.8333 | -14.448 | -20.8527 | -28.6163 | -15.9908 | -14.8428
205.002 | -20.6323 | -20.271 | -16.3827 | -12.6817 | -11.8702 | -14.3536 | -20.5538 | -27.5688 | -16.2448 | -15.0524
206.002 | -20.6664 | -19.9987 | -16.3492 | -12.7421 | -11.8846 | -14.4044 | -20.4333 | -25.8489 | -16.5367 | -15.2972
207.002 | -20.7293 | -20.2959 | -16.383 | -12.7895 | -11.9393 | -14.355 | -20.1942 | -24.8365 | -16.8186 | -15.5869
208.001 | -20.556 | -20.3223 | -16.394 | -12.8447 | -11.9125 | -14.3498 | -20.0303 | -23.7654 | -17.109 | -15.9529
209.002 | -20.7278 | -20.2846 | -16.4782 | -12.8538 | -11.9188 | -14.341 | -19.8759 | -22.6446 | -17.288 | -16.4015
210.002 | -20.7104 | -20.151 | -16.5946 | -12.9225 | -12.0137 | -14.3558 | -19.7877 | -22.1563 | -17.4929 | -16.8754
211.002 | -20.8598 | -20.3791 | -16.6758 | -13.0634 | -12.1162 | -14.3963 | -19.8266 | -21.1616 | -17.6639 | -17.4136
212.001 | -20.6623 | -20.3651 | -16.6028 | -13.1018 | -12.1561 | -14.4596 | -19.7524 | -20.7314 | -17.6434 | -17.9944
213.001 | -20.6344 | -20.6038 | -16.8199 | -13.1915 | -12.2243 | -14.5328 | -19.8967 | -20.3512 | -17.7252 | -18.4643
214.001 | -20.7973 | -20.5075 | -16.8759 | -13.2999 | -12.37 | -14.5876 | -20.0446 | -20.1227 | -17.6786 | -18.9832
215.001 | -20.69 | -20.6381 | -16.9831 | -13.4145 | -12.4542 | -14.6853 | -20.2862 | -20.0739 | -17.5377 | -19.3512
216.001 | -20.8061 | -20.2589 | -16.9575 | -13.4391 | -12.521 | -14.8056 | -20.5145 | -19.7942 | -17.3092 | -19.5841
217.001 | -20.9983 | -20.3496 | -17.0811 | -13.5163 | -12.5866 | -14.997 | -20.6885 | -19.735 | -17.1005 | -19.7975
218.001 | -20.9828 | -20.3535 | -17.0378 | -13.5758 | -12.6776 | -15.1103 | -20.9007 | -19.4847 | -16.8137 | -19.8821
219.002 | -20.9028 | -20.588 | -17.126 | -13.6889 | -12.806 | -15.1926 | -21.2323 | -19.4975 | -16.4523 | -19.9858
220.002 | -20.9508 | -20.6766 | -17.4335 | -13.8478 | -12.934 | -15.397 | -21.6778 | -19.2572 | -16.1986 | -20.1755
221.002 | -21.0062 | -20.6589 | -17.4555 | -14.0069 | -13.0676 | -15.476 | -21.7471 | -19.3238 | -15.8534 | -20.4199
222.001 | -21.1485 | -20.9527 | -17.6687 | -14.1649 | -13.2197 | -15.6326 | -21.8673 | -19.2792 | -15.4951 | -20.7068
223.002 | -21.2128 | -20.9635 | -17.7635 | -14.3485 | -13.4396 | -15.9644 | -22.6439 | -19.1786 | -15.1527 | -21.0859
224.002 | -21.0169 | -20.9943 | -17.8818 | -14.6088 | -13.6116 | -16.2231 | -22.9842 | -19.144 | -14.817 | -21.4922
225.001 | -21.0233 | -21.0137 | -17.9621 | -14.7131 | -13.7905 | -16.4714 | -23.5112 | -19.2016 | -14.5335 | -21.9126
226.002 | -21.142 | -21.0035 | -18.0913 | -14.8841 | -13.954 | -16.6187 | -23.8367 | -19.1457 | -14.1917 | -22.1335
227.002 | -20.9261 | -20.9028 | -18.0853 | -15.0174 | -14.1204 | -16.8309 | -24.6165 | -19.3274 | -13.8971 | -22.3236
228.002 | -21.0789 | -21.2057 | -18.2847 | -15.0814 | -14.3019 | -17.0692 | -25.0305 | -19.2255 | -13.6544 | -22.145
229.001 | -21.1637 | -21.3604 | -18.4461 | -15.2695 | -14.4796 | -17.1227 | -25.3868 | -19.3676 | -13.3947 | -21.9622
230.002 | -21.2124 | -21.2944 | -18.7179 | -15.5414 | -14.6577 | -17.4063 | -25.5039 | -19.3633 | -13.1943 | -21.6031
231.002 | -21.4906 | -21.4664 | -18.8161 | -15.701 | -14.8686 | -17.7408 | -26.0107 | -19.5802 | -13.0284 | -21.15
232.003 | -21.1962 | -21.8179 | -19.1387 | -15.9343 | -15.125 | -17.9369 | -26.5631 | -19.7552 | -12.9694 | -20.8316
233.002 | -21.5262 | -21.7476 | -19.2413 | -16.1026 | -15.3384 | -18.1842 | -26.8486 | -20.0123 | -13.0389 | -20.5369
234.001 | -21.4671 | -21.8435 | -19.1894 | -16.3251 | -15.4335 | -18.3414 | -27.2927 | -20.363 | -13.1592 | -20.3041
235.001 | -21.4884 | -21.8252 | -19.3748 | -16.3568 | -15.5832 | -18.4351 | -28.08 | -20.74 | -13.3513 | -20.1636
236.002 | -21.341 | -21.7666 | -19.3689 | -16.4323 | -15.7792 | -18.6227 | -28.6025 | -21.1279 | -13.6516 | -20.0924
237.001 | -21.443 | -21.8175 | -19.3744 | -16.4673 | -15.7888 | -18.7029 | -28.381 | -21.7856 | -14.0346 | -20.2295
238.002 | -21.5468 | -21.8269 | -19.3787 | -16.6341 | -15.9724 | -18.8375 | -28.4235 | -22.2275 | -14.5438 | -20.3771
239.002 | -21.7247 | -21.9077 | -19.5258 | -16.8049 | -16.1108 | -18.9311 | -29.0594 | -22.8965 | -15.1027 | -20.5285
240.001 | -21.613 | -21.9555 | -19.5645 | -16.9752 | -16.2491 | -19.0465 | -28.5016 | -23.376 | -15.6719 | -20.8807
241.002 | -21.5929 | -22.1277 | -19.7207 | -17.1771 | -16.527 | -19.4052 | -29.17 | -23.6534 | -16.4335 | -21.3032
242.001 | -21.7576 | -22.1633 | -19.8772 | -17.3086 | -16.7928 | -19.7129 | -29.8767 | -23.8219 | -17.2634 | -21.7526
243.001 | -21.8057 | -22.3416 | -20.0584 | -17.5763 | -17.0302 | -20.0594 | -30.782 | -23.9878 | -18.1954 | -22.3235
244.002 | -21.958 | -22.6593 | -20.2492 | -17.774 | -17.2844 | -20.3731 | -31.5711 | -24.1459 | -19.1617 | -23.1736
245.002 | -22.0865 | -22.5744 | -20.4205 | -17.8814 | -17.5644 | -20.682 | -33.5145 | -24.1381 | -20.4078 | -23.9603
246.002 | -22.5354 | -22.6951 | -20.4063 | -18.079 | -17.6127 | -20.9782 | -33.9504 | -24.1492 | -21.7516 | -24.9224
247.001 | -22.3251 | -22.7672 | -20.5302 | -18.1177 | -17.8117 | -21.2399 | -36.4659 | -24.0418 | -23.3256 | -25.7832
248.002 | -22.3633 | -22.8722 | -20.6091 | -18.1876 | -17.9856 | -21.4592 | -38.4437 | -23.9145 | -24.7299 | -26.4552
249.001 | -22.6734 | -22.8174 | -20.4276 | -18.2693 | -18.044 | -21.6466 | -40.8426 | -23.6005 | -25.8957 | -26.6136
250.003 | -22.6704 | -22.7712 | -20.5032 | -18.2067 | -18.1455 | -21.9373 | -45.5832 | -23.0923 | -26.5098 | -26.241
251.002 | -22.6841 | -22.7934 | -20.5354 | -18.2886 | -18.1619 | -22.129 | -66.2445 | -22.6179 | -26.2616 | -25.4407
252.001 | -22.8639 | -22.9809 | -20.5095 | -18.3366 | -18.0547 | -22.5456 | -46.6557 | -21.9595 | -25.5124 | -24.3515
253.002 | -22.9465 | -23.2516 | -20.4766 | -18.2753 | -18.3352 | -22.7214 | -39.206 | -21.3663 | -24.6443 | -23.4657
254.002 | -23.4124 | -23.2562 | -20.5578 | -18.288 | -18.3169 | -23.0544 | -35.785 | -20.8238 | -23.7681 | -22.3906
255.001 | -23.5575 | -23.4134 | -20.6424 | -18.3023 | -18.5918 | -23.2698 | -32.4372 | -20.0909 | -22.7006 | -21.6285
256.001 | -23.7217 | -23.7391 | -20.6405 | -18.316 | -18.4156 | -23.2001 | -30.7225 | -19.5271 | -21.9863 | -20.7097
257.001 | -24.1102 | -23.6304 | -20.6322 | -18.2416 | -18.3613 | -23.3039 | -28.7891 | -18.8488 | -21.206 | -20.0182
258.002 | -24.1876 | -23.8849 | -20.5695 | -18.1514 | -18.2915 | -23.1252 | -27.5318 | -18.3774 | -20.653 | -19.456
259.002 | -24.5122 | -24.248 | -20.4643 | -18.0341 | -18.2562 | -23.1582 | -26.3027 | -17.8762 | -19.9839 | -18.9495
260.002 | -24.553 | -24.0163 | -20.281 | -17.9008 | -18.0759 | -22.3386 | -24.9618 | -17.3894 | -19.6345 | -18.5661
261.001 | -24.6388 | -24.1178 | -20.255 | -17.7507 | -17.9463 | -22.4323 | -24.1484 | -17.0847 | -19.2722 | -18.2634
262.001 | -24.8556 | -24.2201 | -20.2299 | -17.5639 | -17.8206 | -22.0689 | -23.2275 | -16.6999 | -18.7907 | -18.0602
263.001 | -25.0351 | -24.4631 | -20.2662 | -17.4944 | -17.5863 | -21.3897 | -22.5622 | -16.4257 | -18.4512 | -17.9562
264.002 | -25.3031 | -24.5701 | -20.0751 | -17.3114 | -17.5239 | -21.2434 | -21.9667 | -16.1295 | -18.1868 | -17.8879
265.002 | -25.5425 | -24.8307 | -20.032 | -17.1057 | -17.2617 | -20.9155 | -21.2182 | -15.906 | -17.7702 | -17.9357
266.003 | -25.7092 | -24.4955 | -19.8566 | -16.9296 | -17.1172 | -20.5721 | -20.7176 | -15.6301 | -17.3905 | -18.0873
267.001 | -26.0076 | -24.8311 | -19.8344 | -16.788 | -16.8316 | -19.9858 | -20.2481 | -15.4231 | -17.0294 | -18.2377
268.002 | -26.4284 | -24.9117 | -19.8261 | -16.6274 | -16.5985 | -19.5558 | -19.854 | -15.3186 | -16.7146 | -18.4461
269.001 | -26.6404 | -25.0213 | -19.6833 | -16.4507 | -16.4089 | -19.1825 | -19.4129 | -15.138 | -16.3274 | -18.6941
270.001 | -27.121 | -25.2355 | -19.5896 | -16.2575 | -16.07 | -18.9618 | -18.9666 | -15.0278 | -16.0501 | -18.9088
271.001 | -27.4374 | -25.1849 | -19.4595 | -16.0527 | -15.9466 | -18.3699 | -18.7465 | -14.9354 | -15.8303 | -19.1705
272.002 | -27.1999 | -24.9977 | -19.2735 | -15.8166 | -15.588 | -18.094 | -18.3663 | -14.9179 | -15.5729 | -19.343
273.001 | -27.6086 | -25.0098 | -19.0506 | -15.628 | -15.3786 | -17.6697 | -18.3354 | -15.0081 | -15.4323 | -19.5876
274.002 | -27.4879 | -25.0706 | -18.8128 | -15.3432 | -15.1365 | -17.258 | -17.9192 | -15.0549 | -15.3016 | -19.8682
275.001 | -27.6514 | -25.0279 | -18.759 | -15.146 | -14.7844 | -16.9897 | -17.9224 | -15.0912 | -15.2425 | -20.0888
276.001 | -27.7562 | -24.9109 | -18.458 | -14.9376 | -14.6184 | -16.7333 | -17.8109 | -15.2744 | -15.3474 | -20.4221
277.002 | -28.1552 | -24.9782 | -18.3756 | -14.7857 | -14.4106 | -16.4467 | -17.677 | -15.4247 | -15.4785 | -20.6435
278.001 | -28.1157 | -25.3199 | -18.2887 | -14.6147 | -14.2312 | -16.285 | -17.7046 | -15.4546 | -15.686 | -20.9138
279.002 | -28.099 | -25.2506 | -18.0869 | -14.56 | -14.0577 | -16.0092 | -17.6637 | -15.5996 | -15.8907 | -21.1856
280.001 | -28.5518 | -25.3451 | -18.1394 | -14.416 | -13.9624 | -15.8462 | -17.519 | -15.7593 | -16.2467 | -21.3108
281.002 | -28.9602 | -25.4949 | -18.0087 | -14.2448 | -13.8658 | -15.728 | -17.3263 | -15.9589 | -16.5949 | -21.4595
282.002 | -28.9547 | -25.569 | -17.9938 | -14.1863 | -13.7102 | -15.5457 | -17.5052 | -16.2043 | -17.0181 | -21.7117
283.001 | -29.5262 | -25.704 | -18.0016 | -14.0786 | -13.6246 | -15.4647 | -17.4517 | -16.4028 | -17.502 | -21.9681
284.001 | -29.6151 | -25.9102 | -17.9261 | -14.0869 | -13.4497 | -15.3076 | -17.2921 | -16.3203 | -18.037 | -22.2668
285.002 | -29.979 | -26.2409 | -17.971 | -14.0548 | -13.4568 | -15.1556 | -17.2552 | -16.6405 | -18.6939 | -22.7587
286.002 | -30.1983 | -26.5202 | -17.9474 | -13.9989 | -13.3575 | -14.996 | -17.2045 | -16.9742 | -19.472 | -23.4491
287.002 | -30.1515 | -26.4306 | -17.9641 | -13.9051 | -13.2349 | -14.9619 | -17.0812 | -17.1689 | -20.2504 | -24.172
288.001 | -30.7155 | -26.6895 | -17.9596 | -13.7835 | -13.1685 | -14.8509 | -17.022 | -17.2927 | -21.0575 | -25.0082
289.002 | -30.4214 | -26.656 | -17.8692 | -13.7698 | -13.1264 | -14.7155 | -17.0656 | -17.5699 | -22.0627 | -25.973
290.002 | -30.5286 | -27.0175 | -17.8406 | -13.6943 | -13.0383 | -14.5624 | -16.6989 | -17.8376 | -22.9722 | -27.1789
291.001 | -30.619 | -26.8997 | -17.722 | -13.5812 | -12.9997 | -14.4349 | -16.6722 | -18.0818 | -23.7998 | -28.8533
292.001 | -31.0708 | -27.1069 | -17.7494 | -13.5759 | -12.9084 | -14.3754 | -16.6003 | -18.1877 | -24.7398 | -31.0428
293.001 | -30.9655 | -27.405 | -17.7195 | -13.5411 | -12.8773 | -14.2961 | -16.5927 | -18.7235 | -25.4117 | -33.9799
294.001 | -31.7183 | -27.8284 | -17.7451 | -13.547 | -12.8785 | -14.2574 | -16.6031 | -18.9589 | -25.6344 | -39.1736
295.002 | -32.1022 | -28.08 | -17.7336 | -13.5276 | -12.8791 | -14.2664 | -16.5372 | -19.1825 | -25.3997 | -47.5138
296.001 | -32.2315 | -28.373 | -17.8246 | -13.5149 | -12.9202 | -14.2748 | -16.5989 | -19.7074 | -24.9293 | -50.1434
297.001 | -32.2104 | -28.7957 | -17.8044 | -13.5662 | -12.9297 | -14.2608 | -16.5284 | -19.9182 | -24.4617 | -41.406
298.001 | -32.9785 | -29.2035 | -17.9397 | -13.5395 | -12.8934 | -14.2702 | -16.6344 | -20.256 | -24.1081 | -38.3519
299.001 | -33.3765 | -29.5557 | -18.003 | -13.5621 | -12.9715 | -14.345 | -16.6723 | -20.6301 | -23.6639 | -36.3222
300.002 | -33.1575 | -29.63 | -17.9418 | -13.5813 | -12.9803 | -14.3576 | -16.7797 | -20.8771 | -23.379 | -35.4191
301.002 | -32.7136 | -30.0882 | -18.0722 | -13.6189 | -13.0383 | -14.4617 | -16.8867 | -21.219 | -23.1607 | -35.556
302.002 | -32.5296 | -30.5612 | -18.1393 | -13.687 | -13.1551 | -14.558 | -16.9627 | -21.4683 | -23.1707 | -35.7832
303.001 | -32.7107 | -30.6174 | -18.1742 | -13.76 | -13.2817 | -14.5484 | -17.0295 | -21.692 | -23.4595 | -36.1294
304.002 | -32.7567 | -31.0015 | -18.3198 | -13.8532 | -13.3355 | -14.6961 | -17.0955 | -21.9331 | -23.9306 | -34.6581
305.002 | -32.1061 | -31.0914 | -18.368 | -13.9221 | -13.4308 | -14.7768 | -17.2011 | -22.2233 | -24.6728 | -32.3311
306.001 | -31.8617 | -31.1505 | -18.492 | -14.0469 | -13.5679 | -14.8545 | -17.3406 | -22.1653 | -25.5574 | -30.1025
307.001 | -31.747 | -31.7572 | -18.4962 | -14.034 | -13.6196 | -14.9531 | -17.44 | -22.2604 | -26.7655 | -27.7496
308.001 | -30.672 | -32.133 | -18.7382 | -14.1871 | -13.8236 | -15.111 | -17.5563 | -22.0415 | -27.8607 | -25.8355
309.002 | -29.9719 | -33.1817 | -18.8127 | -14.294 | -13.9864 | -15.2212 | -17.598 | -21.7936 | -29.2811 | -24.1785
310.002 | -30.5703 | -32.9188 | -19.0119 | -14.4077 | -14.1313 | -15.3695 | -17.6297 | -21.7415 | -31.4339 | -22.9382
311.001 | -29.8482 | -33.7919 | -19.2309 | -14.5068 | -14.2519 | -15.4856 | -17.6072 | -21.1975 | -33.29 | -21.9113
312.002 | -29.9757 | -34.4622 | -19.3585 | -14.7158 | -14.4168 | -15.5782 | -17.6583 | -20.9994 | -36.7896 | -21.2033
313.001 | -30.1672 | -34.9225 | -19.4511 | -14.8889 | -14.7086 | -15.6351 | -17.5132 | -20.9123 | -40.7159 | -20.6998
314.002 | -29.5637 | -35.8612 | -19.704 | -15.0384 | -14.8201 | -15.8097 | -17.5264 | -20.8539 | -47.5424 | -20.4463
315.002 | -28.3316 | -35.6949 | -19.9779 | -15.1633 | -15.0674 | -15.9943 | -17.5155 | -20.6898 | -67.9668 | -20.4364
316.002 | -28.0607 | -35.6556 | -20.1928 | -15.4538 | -15.3593 | -16.0706 | -17.5541 | -20.4069 | -51.677 | -20.4604
317 | -28.2399 | -36.7407 | -20.3312 | -15.6343 | -15.5292 | -16.1596 | -17.538 | -20.6401 | -43.2296 | -20.7263
318.002 | -28.5284 | -36.666 | -20.6769 | -15.8963 | -15.8312 | -16.3149 | -17.4736 | -20.3377 | -40.5699 | -21.1983
319.002 | -27.5111 | -35.8634 | -20.843 | -16.1689 | -16.0391 | -16.4268 | -17.49 | -20.3296 | -37.8855 | -21.845
320.002 | -27.3347 | -35.9139 | -21.1636 | -16.1766 | -16.2121 | -16.4495 | -17.2166 | -20.1279 | -36.847 | -22.8073
321.002 | -27.8162 | -35.5749 | -21.23 | -16.3863 | -16.4496 | -16.5557 | -17.1153 | -20.0597 | -36.2122 | -23.9334
322.002 | -27.422 | -34.709 | -21.397 | -16.5296 | -16.5912 | -16.5884 | -17.0919 | -19.8856 | -34.7906 | -25.432
323.002 | -27.2884 | -35.5816 | -21.598 | -16.7253 | -16.8667 | -16.6513 | -16.9588 | -19.7412 | -33.4793 | -27.3662
324.002 | -27.1828 | -34.3549 | -21.8293 | -16.9579 | -17.1585 | -16.6684 | -16.7844 | -19.9202 | -32.3962 | -29.7747
325.002 | -26.6858 | -33.8652 | -21.9644 | -17.2203 | -17.4975 | -16.7866 | -16.9547 | -19.9346 | -30.3949 | -32.1211
326.001 | -26.4698 | -32.3699 | -22.2575 | -17.4802 | -17.7407 | -16.8303 | -16.7086 | -19.728 | -29.2838 | -33.3384
327.001 | -25.8714 | -31.942 | -23.0501 | -17.8293 | -18.0102 | -16.8772 | -16.6752 | -19.6041 | -28.0714 | -31.6569
328.002 | -25.8917 | -30.8909 | -23.2158 | -18.1165 | -18.4108 | -17.0121 | -16.7825 | -19.5328 | -26.8892 | -29.6032
329.001 | -25.9167 | -31.0979 | -23.7924 | -18.4742 | -18.7971 | -17.2156 | -16.5992 | -19.5234 | -25.9189 | -28.1865
330.002 | -25.6846 | -30.615 | -24.3622 | -18.8604 | -19.3199 | -17.2387 | -16.667 | -19.5925 | -25.3161 | -27.1917
331.002 | -25.4954 | -29.9236 | -24.8558 | -19.3367 | -19.7261 | -17.4283 | -16.7094 | -19.5532 | -24.8609 | -26.748
332.003 | -24.7913 | -29.4368 | -25.4446 | -19.876 | -20.1472 | -17.553 | -16.4593 | -19.5731 | -24.3655 | -26.6921
333.002 | -24.7518 | -28.715 | -26.1417 | -20.1728 | -20.6768 | -17.5255 | -16.5919 | -19.5499 | -24.1378 | -26.3641
334.001 | -24.6483 | -28.0149 | -26.7007 | -20.5203 | -21.0084 | -17.7563 | -16.5626 | -19.7374 | -23.4595 | -26.031
335.001 | -24.4486 | -27.7334 | -27.4871 | -20.8981 | -21.3822 | -17.9637 | -16.7493 | -19.7668 | -23.096 | -25.556
336.001 | -24.3115 | -27.3566 | -28.0185 | -21.1814 | -22.2355 | -18.3094 | -16.8114 | -19.5879 | -22.5862 | -24.9735
337.002 | -24.259 | -27.1894 | -28.2168 | -21.664 | -22.4515 | -18.4329 | -16.9686 | -19.4922 | -22.2039 | -24.2775
338.002 | -23.9775 | -27.2944 | -28.8362 | -21.9904 | -23.0029 | -18.6909 | -16.9884 | -19.6586 | -22.0213 | -23.6729
339.002 | -24.0698 | -26.301 | -29.3716 | -22.3654 | -23.6556 | -18.9004 | -17.1346 | -19.5627 | -21.8381 | -23.0299
340.001 | -23.621 | -25.9104 | -29.7562 | -22.843 | -24.3659 | -19.0654 | -17.0703 | -19.5828 | -21.6451 | -22.4401
341.001 | -23.5315 | -25.5537 | -30.4682 | -23.1693 | -25.3122 | -19.0687 | -17.1513 | -19.2626 | -21.6125 | -21.9431
342.003 | -23.4074 | -25.0723 | -31.7057 | -23.7319 | -25.8171 | -19.6533 | -17.3644 | -19.2487 | -21.646 | -21.6373
343.002 | -23.0742 | -24.7902 | -31.9785 | -23.9494 | -26.2844 | -19.9582 | -17.2312 | -19.0607 | -21.4677 | -21.2225
344.001 | -23.1323 | -24.6489 | -32.7597 | -24.3789 | -26.8496 | -19.9316 | -17.2982 | -18.6724 | -21.3841 | -20.9564
345.001 | -23.1117 | -25.1187 | -33.3139 | -24.9256 | -28.077 | -20.3075 | -17.519 | -18.6228 | -21.2908 | -20.7278
346.002 | -23.2127 | -24.4123 | -32.8138 | -25.0667 | -28.384 | -20.6882 | -17.7331 | -18.4369 | -21.3348 | -20.7302
347.001 | -22.9748 | -23.9218 | -32.3066 | -25.2641 | -29.6277 | -21.3888 | -17.8018 | -18.2887 | -21.325 | -20.9036
348.002 | -22.9997 | -23.5497 | -31.8671 | -25.6137 | -31.1276 | -21.5228 | -17.8447 | -18.0214 | -21.3472 | -21.1544
349.001 | -22.6915 | -23.6129 | -30.6602 | -25.7395 | -31.9044 | -22.1464 | -18.0006 | -17.8767 | -21.0669 | -21.5664
350.001 | -22.3836 | -22.8146 | -30.9221 | -26.2255 | -33.8411 | -22.4654 | -18.2535 | -17.637 | -20.7664 | -22.2053
351.002 | -22.4163 | -22.8201 | -29.9043 | -26.2042 | -33.8323 | -23.1809 | -18.327 | -17.4319 | -20.3934 | -23.0168
352.001 | -22.2893 | -22.5504 | -29.5086 | -26.3825 | -34.5739 | -23.5112 | -18.2868 | -17.1981 | -19.8353 | -23.981
353.002 | -22.4557 | -22.2639 | -28.5729 | -25.9851 | -33.7766 | -24.5539 | -18.4742 | -17.1167 | -19.3664 | -25.3433
354.002 | -22.0519 | -22.3386 | -27.8985 | -25.671 | -32.3149 | -25.0027 | -18.6403 | -16.8377 | -18.8205 | -26.969
355.002 | -22.1353 | -22.0156 | -27.2951 | -25.3844 | -31.9008 | -25.643 | -18.9647 | -16.8008 | -18.3504 | -28.674
356.001 | -21.9257 | -22.066 | -26.8827 | -25.4265 | -30.6629 | -26.7934 | -18.8978 | -16.6606 | -17.7606 | -31.0183
357.001 | -22.1171 | -21.8889 | -26.5184 | -25.2298 | -29.8376 | -27.484 | -19.1342 | -16.6744 | -17.354 | -33.2489
358.002 | -21.7933 | -21.6605 | -25.9843 | -24.8439 | -28.7545 | -28.3838 | -19.5168 | -16.5579 | -16.8509 | -34.4947
359.002 | -21.6275 | -21.3417 | -25.4051 | -24.9007 | -28.482 | -28.7668 | -19.4753 | -16.4875 | -16.5341 | -34.3191
FREQUENCY | 1.5908
ANGLE\CUT | 0 | 2 | 4 | 6 | 8 | 10 | 12 | 14.3 | 20 | 23
0.0015 | -18.9371 | -19.3336 | -22.1193 | -22.496 | -25.2177 | -21.9488 | -17.617 | -15.4789 | -15.5112 | -24.5536
1.0016 | -18.925 | -19.237 | -21.8241 | -22.174 | -24.6344 | -22.1071 | -17.7913 | -15.4471 | -15.1537 | -24.3089
2.0017 | -18.8629 | -19.1135 | -21.5815 | -21.6984 | -23.8932 | -22.3522 | -17.4623 | -15.4828 | -14.8291 | -24.0996
3.0009 | -18.9754 | -18.7633 | -21.1627 | -21.8358 | -23.433 | -22.3222 | -17.949 | -15.4052 | -14.5571 | -23.807
4.0011 | -18.8063 | -18.6106 | -20.756 | -21.0391 | -22.5485 | -22.291 | -17.6894 | -15.403 | -14.3126 | -23.7123
5.0012 | -19.012 | -18.6074 | -20.5634 | -20.6796 | -22.3721 | -22.1218 | -17.9604 | -15.3341 | -14.2361 | -23.5962
6.0016 | -18.7525 | -18.4957 | -20.1942 | -20.6159 | -21.8044 | -21.9329 | -17.8642 | -15.2126 | -14.1474 | -23.5977
7.0009 | -18.6375 | -18.487 | -19.8585 | -20.3816 | -21.371 | -21.8215 | -17.8011 | -15.259 | -14.1057 | -23.4624
8.0014 | -18.6545 | -18.0535 | -19.714 | -19.8385 | -20.9566 | -21.5794 | -17.841 | -15.2305 | -14.1747 | -23.2823
9.0014 | -18.6005 | -18.2365 | -19.4355 | -19.7629 | -20.6705 | -21.532 | -17.8503 | -15.1452 | -14.1941 | -23.2251
10.002 | -18.6672 | -18.2101 | -19.2182 | -19.5376 | -20.2331 | -21.1915 | -17.9061 | -15.0975 | -14.319 | -22.9326
11.001 | -18.7571 | -18.0602 | -19.0353 | -19.2304 | -20.3183 | -21.026 | -17.867 | -15.0685 | -14.4433 | -22.8383
12.0019 | -18.686 | -17.9696 | -18.9436 | -19.2286 | -19.6544 | -20.9915 | -17.9165 | -15.0206 | -14.6897 | -22.5528
13.0014 | -18.8447 | -18.1145 | -18.7633 | -18.9782 | -19.9791 | -21.022 | -18.0442 | -15.0135 | -14.961 | -22.3087
14.0015 | -18.8454 | -17.8867 | -18.525 | -18.8064 | -19.4421 | -20.7934 | -18.0016 | -14.9773 | -15.2529 | -22.0701
15.001 | -18.8431 | -17.9793 | -18.3774 | -18.4939 | -19.2206 | -20.2968 | -18.0505 | -15.0162 | -15.5072 | -21.7471
16.0011 | -18.8655 | -17.8212 | -18.3761 | -18.5612 | -19.1481 | -20.4261 | -18.2721 | -15.048 | -15.89 | -21.4999
17.0009 | -18.9964 | -17.7509 | -18.1224 | -18.3372 | -18.8471 | -20.2514 | -18.295 | -15.1427 | -16.1915 | -21.2898
18.0013 | -19.0154 | -17.9246 | -17.9753 | -18.1694 | -18.4779 | -20.1662 | -18.5497 | -15.2295 | -16.4592 | -21.0553
19.0014 | -18.9545 | -17.9659 | -17.7379 | -17.8429 | -18.5864 | -20.0614 | -18.7413 | -15.2796 | -16.7462 | -20.7358
20.0015 | -19.0542 | -17.7113 | -17.6399 | -17.6091 | -18.1418 | -19.7456 | -18.8453 | -15.488 | -16.9 | -20.4497
21.0013 | -19.1658 | -17.6817 | -17.4041 | -17.2489 | -18.1466 | -19.8945 | -18.9544 | -15.5958 | -17.0475 | -20.1707
22.0018 | -19.1401 | -17.7725 | -17.4403 | -17.1668 | -17.9145 | -19.6759 | -19.2343 | -15.6088 | -17.0889 | -19.873
23.0019 | -19.117 | -17.6541 | -17.2181 | -17.0698 | -17.8093 | -19.6328 | -19.31 | -15.8202 | -17.0533 | -19.7027
24.0013 | -19.18 | -17.8339 | -17.0555 | -16.9314 | -17.6443 | -19.5076 | -19.4362 | -15.946 | -16.9393 | -19.3949
25.001 | -19.2731 | -17.6259 | -17.0356 | -16.6726 | -17.5193 | -19.5131 | -19.6939 | -16.1666 | -16.8353 | -19.1041
26.0015 | -19.2871 | -17.5526 | -16.8457 | -16.322 | -17.3378 | -19.2942 | -19.7464 | -16.3425 | -16.7236 | -18.8639
27.0011 | -19.5309 | -17.7146 | -16.6514 | -16.2899 | -17.1236 | -19.3732 | -20.0059 | -16.5928 | -16.6142 | -18.5616
28.0011 | -19.4929 | -17.6862 | -16.4587 | -16.0546 | -16.9951 | -19.4196 | -20.2342 | -16.8059 | -16.4666 | -18.3054
29.0014 | -19.6544 | -17.783 | -16.4286 | -15.968 | -16.7625 | -19.2782 | -20.4769 | -17.0244 | -16.2052 | -18.0685
30.0016 | -19.5615 | -17.7343 | -16.3872 | -15.8416 | -16.7215 | -19.2596 | -20.6332 | -17.1941 | -16.008 | -17.7718
31.0012 | -19.7166 | -17.6524 | -16.5231 | -15.601 | -16.4699 | -18.9448 | -20.5981 | -17.295 | -15.8158 | -17.5815
32.0018 | -19.7059 | -17.7469 | -16.3736 | -15.6287 | -16.3664 | -18.9592 | -20.761 | -17.3515 | -15.6432 | -17.302
33.0015 | -19.9782 | -17.9503 | -16.228 | -15.4594 | -16.1334 | -18.9811 | -20.5629 | -17.2707 | -15.4437 | -17.1809
34.0008 | -19.8662 | -17.9896 | -16.2136 | -15.309 | -16.0297 | -18.6504 | -20.3169 | -17.1911 | -15.2877 | -17.1176
35.0012 | -20.0502 | -17.9598 | -16.2681 | -15.3202 | -15.7572 | -18.5281 | -20.3493 | -17.0323 | -15.1402 | -17.1436
36.0013 | -20.0492 | -18.0771 | -16.284 | -15.0339 | -15.7006 | -18.1758 | -20.3188 | -16.9453 | -15.0049 | -17.1962
37.0018 | -20.2596 | -18.118 | -16.1633 | -14.8988 | -15.369 | -17.8963 | -19.676 | -16.766 | -14.9388 | -17.4797
38.0013 | -20.2219 | -18.1787 | -16.1453 | -14.8137 | -15.1594 | -17.4909 | -19.3661 | -16.5744 | -14.7675 | -17.7383
39.0014 | -20.4401 | -18.2665 | -16.1128 | -14.7128 | -14.9582 | -17.3848 | -19.3148 | -16.3946 | -14.6379 | -18.0517
40.0014 | -20.4211 | -18.2177 | -16.0891 | -14.645 | -14.7639 | -17.0616 | -18.8551 | -16.2608 | -14.4088 | -18.4416
41.0014 | -20.7354 | -18.2326 | -16.0446 | -14.5128 | -14.5724 | -16.8316 | -18.6525 | -16.0313 | -14.2152 | -18.7391
42.0016 | -20.7113 | -18.5499 | -15.9051 | -14.3907 | -14.588 | -16.5249 | -18.1206 | -15.7662 | -14.0202 | -18.828
43.0013 | -21.1297 | -18.6138 | -16.1663 | -14.522 | -14.3767 | -16.25 | -17.9963 | -15.5185 | -13.7654 | -18.7423
44.0014 | -21.0804 | -18.7898 | -16.2226 | -14.3683 | -14.3344 | -15.9393 | -17.6405 | -15.3456 | -13.5933 | -18.4662
45.0017 | -21.2358 | -18.8397 | -16.2965 | -14.4063 | -14.1201 | -15.7378 | -17.2982 | -15.2454 | -13.3852 | -18.0478
46.0015 | -21.5893 | -18.998 | -16.2819 | -14.3731 | -14.0002 | -15.4322 | -17.0317 | -14.9766 | -13.2346 | -17.5807
47.001 | -21.6761 | -19.2887 | -16.2454 | -14.3826 | -13.95 | -15.2307 | -16.6756 | -14.8825 | -13.1321 | -17.1888
48.0013 | -21.7649 | -19.3234 | -16.3488 | -14.3695 | -13.7088 | -14.9564 | -16.3961 | -14.8025 | -13.15 | -16.8279
49.0014 | -22.0181 | -19.1739 | -16.4388 | -14.3047 | -13.6268 | -14.7145 | -16.2771 | -14.7849 | -13.2072 | -16.5484
50.0012 | -22.1098 | -19.2961 | -16.3782 | -14.2116 | -13.5494 | -14.4856 | -15.9691 | -14.758 | -13.3469 | -16.4755
51.0019 | -22.0641 | -19.3424 | -16.4936 | -14.2079 | -13.5195 | -14.2807 | -15.8582 | -14.7915 | -13.4448 | -16.4138
52.0019 | -22.1899 | -19.378 | -16.4329 | -14.2228 | -13.3699 | -14.2855 | -15.7048 | -14.8611 | -13.8151 | -16.4939
53.0015 | -22.367 | -19.4679 | -16.4463 | -14.1991 | -13.3494 | -14.0485 | -15.4216 | -15.0667 | -14.0583 | -16.6469
54.0012 | -22.5122 | -19.5778 | -16.5811 | -14.2404 | -13.3023 | -14.0482 | -15.464 | -15.1064 | -14.3589 | -16.8231
55.0012 | -22.3662 | -19.7036 | -16.6977 | -14.1568 | -13.269 | -13.8384 | -15.1951 | -15.3078 | -14.8141 | -17.0949
56.0014 | -22.5992 | -19.7423 | -16.6217 | -14.1619 | -13.3011 | -13.8206 | -15.1629 | -15.392 | -15.1607 | -17.4123
57.0013 | -22.7052 | -19.8163 | -16.6477 | -14.3387 | -13.2474 | -13.7301 | -15.2968 | -15.6031 | -15.6186 | -17.7554
58.0014 | -22.9779 | -19.7561 | -16.7175 | -14.3111 | -13.2204 | -13.6426 | -15.1394 | -15.8423 | -16.0745 | -18.0448
59.0013 | -22.9415 | -20.0219 | -16.7759 | -14.4097 | -13.2729 | -13.6455 | -15.181 | -16.1314 | -16.5088 | -18.436
60.0015 | -23.1944 | -20.1945 | -16.8696 | -14.4151 | -13.364 | -13.5972 | -15.1356 | -16.4968 | -16.9876 | -18.6216
61.0014 | -23.332 | -20.4008 | -17.0178 | -14.5086 | -13.3756 | -13.7698 | -15.4051 | -16.8206 | -17.4571 | -18.757
62.0013 | -23.4218 | -20.4354 | -17.0355 | -14.5883 | -13.4609 | -13.7858 | -15.4972 | -17.2258 | -17.8357 | -18.804
63.0013 | -23.8444 | -20.7989 | -17.2732 | -14.8393 | -13.5985 | -13.9779 | -15.6192 | -17.6971 | -18.2415 | -18.7898
64.0015 | -24.0574 | -20.9847 | -17.4221 | -14.8949 | -13.7478 | -14.0951 | -15.768 | -18.0664 | -18.4997 | -18.5598
65.001 | -24.2664 | -21.2463 | -17.559 | -14.9414 | -13.9431 | -14.1811 | -16.0521 | -18.3683 | -18.5338 | -18.326
66.0018 | -24.8245 | -21.4814 | -17.6757 | -15.1689 | -14.0086 | -14.2811 | -16.2518 | -18.8612 | -18.6575 | -18.0654
67.0016 | -24.9792 | -21.5773 | -17.8003 | -15.1751 | -14.0654 | -14.463 | -16.3395 | -19.0813 | -18.7708 | -17.7123
68.0011 | -25.24 | -21.7573 | -17.8282 | -15.148 | -14.1008 | -14.5173 | -16.4358 | -19.3827 | -18.8817 | -17.4418
69.0017 | -25.454 | -21.7739 | -17.8338 | -15.2767 | -14.2129 | -14.6765 | -16.6246 | -19.6355 | -18.8484 | -17.2733
70.0015 | -25.4362 | -21.9819 | -17.9888 | -15.3523 | -14.1776 | -14.7252 | -16.6259 | -19.9369 | -19.1314 | -17.1219
71.0015 | -25.419 | -21.9115 | -17.8232 | -15.2304 | -14.2029 | -14.6428 | -16.9017 | -20.1879 | -19.312 | -17.1878
72.0014 | -25.8522 | -21.7561 | -17.964 | -15.2656 | -14.1842 | -14.7342 | -17.0657 | -20.5281 | -19.5987 | -17.1979
73.0015 | -25.8299 | -21.9491 | -17.9051 | -15.1841 | -14.2004 | -14.7781 | -17.0613 | -20.7605 | -19.8301 | -17.3069
74.0014 | -25.8162 | -22.1812 | -17.936 | -15.1297 | -14.2895 | -14.9302 | -17.3069 | -21.4213 | -20.1882 | -17.4798
75.0013 | -26.0998 | -22.3915 | -17.9813 | -15.145 | -14.1757 | -15.047 | -17.4181 | -21.7241 | -20.3698 | -17.5943
76.0015 | -26.5033 | -22.7124 | -17.9917 | -15.2544 | -14.176 | -15.0461 | -17.592 | -22.0434 | -20.6363 | -17.7309
77.001 | -26.8536 | -22.8419 | -18.1849 | -15.1619 | -14.1672 | -15.0733 | -17.6924 | -22.258 | -20.7006 | -17.7437
78.0016 | -27.398 | -23.0541 | -18.1865 | -15.1371 | -14.1877 | -15.0597 | -17.712 | -22.5106 | -20.7832 | -17.6749
79.0012 | -27.5052 | -23.3413 | -18.1445 | -15.0729 | -14.1524 | -15.0174 | -17.9582 | -22.5549 | -20.8801 | -17.5428
80.0011 | -27.9936 | -23.3954 | -18.2619 | -14.9865 | -14.065 | -14.9801 | -17.8794 | -22.8721 | -21.0685 | -17.5299
81.0015 | -27.9473 | -23.7106 | -18.1852 | -14.8852 | -13.8839 | -14.9556 | -18.0112 | -22.9894 | -21.2601 | -17.3844
82.0012 | -28.4712 | -23.8226 | -18.1571 | -14.8445 | -13.84 | -14.8413 | -17.9827 | -23.277 | -21.4877 | -17.3451
83.0015 | -28.5065 | -24.0827 | -18.1288 | -14.7764 | -13.7236 | -14.8497 | -17.8602 | -23.6865 | -21.8669 | -17.2756
84.0013 | -29.1394 | -24.2312 | -18.2052 | -14.6143 | -13.6843 | -14.8027 | -17.9886 | -23.9385 | -22.0112 | -17.2818
85.0013 | -29.0552 | -24.4168 | -18.1978 | -14.6756 | -13.5261 | -14.7739 | -17.959 | -24.2914 | -22.5062 | -17.3479
86.0012 | -29.3035 | -24.5453 | -18.2393 | -14.4969 | -13.4416 | -14.6395 | -18.0861 | -24.336 | -22.5989 | -17.2945
87.0016 | -30.1742 | -24.8752 | -18.1159 | -14.4252 | -13.384 | -14.5126 | -18.0824 | -24.3988 | -22.952 | -17.5003
88.0013 | -29.768 | -24.92 | -18.0722 | -14.2255 | -13.2673 | -14.443 | -18.0457 | -24.3755 | -23.1882 | -17.5893
89.0014 | -30.4736 | -25.2692 | -18.0333 | -14.1862 | -13.1648 | -14.3872 | -17.8316 | -24.1263 | -23.6189 | -17.9237
90.0015 | -29.872 | -25.1942 | -17.9051 | -14.0957 | -13.02 | -14.2073 | -17.7763 | -24.0424 | -23.7514 | -18.1517
91.0012 | -29.8473 | -25.5322 | -17.8093 | -13.9534 | -12.8767 | -14.1368 | -17.6453 | -23.8078 | -24.1645 | -18.5585
92.0017 | -30.4805 | -25.5446 | -17.805 | -13.8348 | -12.8118 | -14.0412 | -17.5025 | -23.4594 | -24.4684 | -19.0544
93.0015 | -30.9888 | -26.0323 | -17.8383 | -13.8084 | -12.7001 | -13.831 | -17.4025 | -23.2776 | -24.6412 | -19.584
94.0013 | -31.0191 | -26.1971 | -17.7264 | -13.6866 | -12.6029 | -13.877 | -17.1387 | -22.8996 | -25.1046 | -20.0177
95.0016 | -30.8407 | -26.2043 | -17.8066 | -13.665 | -12.6352 | -13.8222 | -17.1296 | -22.496 | -25.2821 | -20.4481
96.0018 | -30.9458 | -26.7648 | -17.7101 | -13.6199 | -12.5725 | -13.673 | -16.952 | -21.8018 | -25.2117 | -21.1097
97.0014 | -30.8902 | -26.9345 | -17.6179 | -13.5541 | -12.4693 | -13.6352 | -16.9535 | -21.3726 | -25.1999 | -21.5404
98.0015 | -30.9982 | -27.2663 | -17.6948 | -13.5009 | -12.4216 | -13.6615 | -16.6675 | -20.8116 | -24.9395 | -21.9703
99.0008 | -31.2177 | -27.5724 | -17.625 | -13.4566 | -12.4441 | -13.5147 | -16.4217 | -20.5418 | -24.5099 | -22.2377
100.002 | -30.5019 | -27.7157 | -17.622 | -13.463 | -12.4558 | -13.4144 | -16.3218 | -20.2404 | -24.1324 | -22.5903
101.002 | -30.048 | -28.1332 | -17.7543 | -13.4385 | -12.3933 | -13.4496 | -16.0769 | -19.628 | -23.7016 | -22.4635
102.001 | -30.0496 | -28.3721 | -17.7487 | -13.4558 | -12.4041 | -13.3634 | -15.9008 | -19.5002 | -23.0095 | -22.5316
103.001 | -29.7886 | -28.5704 | -17.6256 | -13.4325 | -12.3726 | -13.3466 | -15.7649 | -19.2147 | -22.6051 | -22.3731
104.001 | -29.1067 | -28.595 | -17.8016 | -13.3871 | -12.3865 | -13.3421 | -15.6293 | -18.9806 | -21.9639 | -22.0183
105.001 | -28.5136 | -29.4412 | -17.7103 | -13.4485 | -12.4104 | -13.3496 | -15.5847 | -18.6859 | -21.4271 | -21.6984
106.002 | -28.1639 | -29.1297 | -17.7649 | -13.4522 | -12.4002 | -13.2454 | -15.3943 | -18.6152 | -20.9082 | -21.2426
107.001 | -27.7435 | -29.403 | -17.797 | -13.4502 | -12.4353 | -13.2353 | -15.2719 | -18.529 | -20.482 | -20.6508
108.002 | -27.6317 | -29.6517 | -17.8024 | -13.4982 | -12.4624 | -13.2048 | -15.2593 | -18.3613 | -19.9799 | -20.0892
109.001 | -27.4218 | -30.0026 | -17.7955 | -13.5109 | -12.4928 | -13.1989 | -15.0932 | -18.1792 | -19.588 | -19.523
110.002 | -26.9242 | -30.292 | -17.8393 | -13.4779 | -12.5018 | -13.1714 | -15.068 | -18.0507 | -19.1876 | -18.81
111.002 | -26.6302 | -30.2709 | -17.795 | -13.5713 | -12.5203 | -13.1958 | -14.9877 | -17.9952 | -18.7946 | -18.3633
112.001 | -26.7716 | -30.4215 | -17.898 | -13.5719 | -12.6196 | -13.1229 | -14.9831 | -17.9538 | -18.4701 | -17.8005
113.001 | -26.4203 | -30.8675 | -17.8262 | -13.6475 | -12.6192 | -13.1505 | -14.9644 | -17.7882 | -18.1073 | -17.3206
114.001 | -26.0482 | -31.1321 | -17.9643 | -13.6911 | -12.6059 | -13.11 | -14.9139 | -17.7276 | -17.9181 | -16.9344
115.002 | -26.2532 | -32.143 | -17.8424 | -13.6883 | -12.6398 | -13.1341 | -14.9012 | -17.604 | -17.7336 | -16.5834
116.001 | -25.9335 | -31.5727 | -17.934 | -13.7674 | -12.7108 | -13.1882 | -14.8577 | -17.388 | -17.3537 | -16.4833
117.001 | -25.7316 | -31.876 | -18.0501 | -13.8223 | -12.7789 | -13.1754 | -14.8203 | -17.2432 | -17.3041 | -16.5094
118.001 | -25.6997 | -31.5987 | -18.0208 | -13.863 | -12.8395 | -13.2099 | -14.9185 | -17.0837 | -17.1378 | -16.6496
119.002 | -25.3146 | -31.7271 | -18.1318 | -13.9768 | -12.8998 | -13.296 | -14.9789 | -17.0045 | -17.1862 | -17.0025
120.001 | -24.8549 | -32.1609 | -18.2932 | -14.076 | -13.0369 | -13.4455 | -14.9414 | -16.9348 | -17.1574 | -17.4733
121.001 | -24.6378 | -31.8534 | -18.3388 | -14.2378 | -13.1216 | -13.5064 | -15.0912 | -16.8142 | -17.2255 | -18.1378
122.003 | -24.3162 | -32.0249 | -18.3595 | -14.3261 | -13.3068 | -13.653 | -15.2003 | -16.8794 | -17.2759 | -19.0303
123.002 | -24.2142 | -32.1619 | -18.6166 | -14.4621 | -13.449 | -13.7934 | -15.3022 | -16.7457 | -17.2836 | -19.8055
124.001 | -24.1454 | -32.0684 | -18.6942 | -14.5645 | -13.5665 | -13.8778 | -15.2432 | -16.588 | -17.1118 | -20.7463
125.001 | -23.6402 | -32.8912 | -18.9 | -14.7308 | -13.6356 | -13.9937 | -15.415 | -16.5377 | -17.0386 | -21.652
126.001 | -23.5928 | -32.822 | -19.0345 | -14.8207 | -13.7634 | -14.0566 | -15.3981 | -16.3753 | -16.8675 | -22.2727
127.001 | -23.3255 | -32.5733 | -19.1193 | -14.939 | -13.8949 | -14.2757 | -15.5676 | -16.2178 | -16.6376 | -22.8705
128.002 | -23.2622 | -31.5694 | -19.0124 | -15.0712 | -14.0011 | -14.2942 | -15.5775 | -16.0818 | -16.3747 | -23.0151
129.001 | -22.9973 | -32.4345 | -19.2561 | -15.0621 | -14.1293 | -14.4623 | -15.7165 | -16.036 | -16.1686 | -23.2407
130.002 | -23.0473 | -31.6222 | -19.2567 | -15.2833 | -14.3675 | -14.6003 | -15.7292 | -15.9309 | -15.9643 | -23.1049
131.001 | -22.8831 | -31.2252 | -19.365 | -15.4719 | -14.4923 | -14.6584 | -15.8164 | -15.6455 | -15.8554 | -23.1487
132.001 | -22.7332 | -30.9014 | -19.455 | -15.6318 | -14.6611 | -14.9272 | -15.9558 | -15.6862 | -15.6945 | -23.3334
133.001 | -22.5784 | -31.0127 | -19.6682 | -15.7563 | -14.8387 | -15.0452 | -15.9263 | -15.5206 | -15.6064 | -23.5777
134.001 | -22.4788 | -30.1693 | -19.7028 | -16.0042 | -14.9401 | -15.1974 | -16.1469 | -15.5573 | -15.5347 | -24.0434
135.001 | -22.2406 | -29.0989 | -19.882 | -16.1765 | -15.2056 | -15.444 | -16.1314 | -15.4639 | -15.5841 | -24.741
136.001 | -21.9765 | -28.7826 | -19.7685 | -16.3363 | -15.518 | -15.5787 | -16.2274 | -15.3979 | -15.6469 | -25.6467
137.001 | -21.7331 | -28.7704 | -20.0616 | -16.494 | -15.7309 | -15.7767 | -16.3231 | -15.3099 | -15.8812 | -26.8404
138.001 | -21.7422 | -28.5774 | -20.2016 | -16.9398 | -15.9421 | -16.1377 | -16.547 | -15.3715 | -16.102 | -28.33
139.001 | -21.6339 | -28.5145 | -20.2064 | -17.0368 | -16.3795 | -16.3026 | -16.7146 | -15.4423 | -16.4468 | -30.3969
140.001 | -21.3807 | -28.2002 | -20.6537 | -17.3786 | -16.826 | -16.7418 | -16.9989 | -15.5102 | -16.8263 | -32.5651
141.002 | -21.4173 | -27.9631 | -20.5337 | -17.6791 | -17.1934 | -17.1496 | -17.2296 | -15.6818 | -17.3743 | -35.0043
142.001 | -21.14 | -27.9898 | -20.8655 | -17.9528 | -17.4705 | -17.2388 | -17.4267 | -15.8671 | -17.9142 | -35.58
143.002 | -21.1572 | -27.8756 | -21.1929 | -18.3892 | -17.9749 | -17.8043 | -17.7049 | -15.9024 | -18.6606 | -34.4356
144.001 | -21.211 | -27.6133 | -21.3706 | -18.6524 | -18.2373 | -18.0925 | -17.6891 | -16.095 | -19.2144 | -32.345
145.001 | -21.1964 | -27.6299 | -21.3211 | -18.7289 | -18.6649 | -18.3523 | -17.9051 | -16.2068 | -19.9901 | -30.8879
146.002 | -21.2891 | -27.3102 | -21.4626 | -19.1917 | -19.191 | -18.5918 | -17.8495 | -16.217 | -20.7129 | -29.8512
147.001 | -20.9164 | -26.8767 | -21.5272 | -19.5463 | -19.8272 | -18.9609 | -18.2489 | -16.3322 | -21.538 | -29.6458
148.001 | -20.9339 | -26.2874 | -21.6809 | -19.6368 | -20.6379 | -19.4338 | -18.2558 | -16.4232 | -22.2881 | -29.7075
149.001 | -20.5572 | -25.8173 | -21.6612 | -20.2597 | -20.7464 | -19.9481 | -18.2785 | -16.4988 | -23.1067 | -29.5055
150.002 | -20.2192 | -25.6631 | -21.7839 | -20.7117 | -21.7023 | -20.3625 | -18.657 | -16.5682 | -24.0671 | -29.897
151.002 | -20.1283 | -25.0554 | -21.7608 | -20.8724 | -22.6004 | -20.4713 | -18.6546 | -16.7292 | -25.015 | -30.1852
152.001 | -20.1192 | -24.8317 | -21.9126 | -20.9861 | -22.9823 | -20.8627 | -18.3244 | -16.6384 | -25.9282 | -30.424
153.001 | -20.0894 | -24.9066 | -21.7186 | -21.3376 | -23.9725 | -21.3137 | -18.3624 | -16.5762 | -26.9467 | -30.1762
154.001 | -19.9712 | -24.6673 | -21.8151 | -21.4566 | -24.6761 | -21.6424 | -18.1687 | -16.5186 | -27.5743 | -29.6072
155.001 | -20.0343 | -24.4034 | -21.7887 | -21.3391 | -25.5675 | -21.7807 | -18.0924 | -16.3805 | -28.2134 | -28.6258
156.002 | -19.7812 | -24.0766 | -21.5791 | -21.5844 | -25.4253 | -21.9959 | -17.9824 | -16.1964 | -28.1539 | -27.2115
157.001 | -19.6436 | -23.6665 | -21.307 | -21.565 | -26.3939 | -22.2801 | -17.7503 | -15.9756 | -27.8788 | -26.0438
158.001 | -19.5605 | -23.3247 | -21.3087 | -21.3662 | -27.3907 | -22.7955 | -17.7083 | -16.0698 | -27.3409 | -24.7706
159.001 | -19.2301 | -23.2549 | -21.2149 | -21.4481 | -28.5694 | -23.8285 | -17.9 | -16.08 | -27.2039 | -23.785
160.001 | -19.3497 | -23.037 | -21.2345 | -21.3659 | -29.0706 | -24.4179 | -17.9727 | -16.0324 | -27.0125 | -22.9301
161.001 | -19.5912 | -22.9661 | -21.2912 | -21.3409 | -29.409 | -24.5956 | -17.8899 | -16.118 | -27.2729 | -22.3016
162.002 | -19.51 | -23.0047 | -21.217 | -21.4668 | -29.8504 | -24.8973 | -17.6963 | -15.8993 | -27.0934 | -21.7097
163.001 | -19.8408 | -23.3274 | -21.3926 | -21.2351 | -29.5577 | -24.8227 | -17.5361 | -15.6906 | -27.2348 | -21.091
164.001 | -19.7642 | -23.0225 | -21.2003 | -20.9179 | -29.3223 | -25.0809 | -17.2606 | -15.4205 | -27.374 | -20.3842
165.002 | -19.6475 | -22.882 | -20.7961 | -20.6396 | -27.7707 | -25.2517 | -17.074 | -15.1821 | -26.7188 | -19.4769
166.001 | -19.5417 | -22.4183 | -20.6961 | -20.2194 | -26.8502 | -25.5208 | -17.017 | -15.0343 | -25.9361 | -18.8411
167.001 | -19.4028 | -22.2249 | -20.3668 | -19.5958 | -25.9731 | -26.8116 | -16.9325 | -14.9511 | -25.7484 | -18.185
168.002 | -19.0577 | -21.9475 | -20.1686 | -19.4317 | -24.7332 | -27.0626 | -16.9883 | -14.8472 | -24.9963 | -17.5346
169.002 | -19.0644 | -21.8074 | -20.0797 | -18.9978 | -24.1853 | -28.1644 | -16.8798 | -14.8037 | -24.6097 | -17.1231
170.001 | -19.2763 | -21.9619 | -20.0551 | -18.7466 | -23.2838 | -28.8676 | -16.9557 | -14.7025 | -24.1238 | -16.6959
171.002 | -19.2354 | -21.6117 | -19.9384 | -18.5107 | -22.7136 | -30.2997 | -16.8865 | -14.6882 | -23.4271 | -16.3959
172.001 | -19.4088 | -21.5862 | -19.6035 | -18.2444 | -22.035 | -30.5804 | -17.0379 | -14.5727 | -22.8889 | -15.9764
173.001 | -19.1209 | -21.2102 | -19.5457 | -17.9097 | -21.2613 | -32.9151 | -17.0265 | -14.4861 | -22.1717 | -15.591
174.002 | -18.9903 | -21.0724 | -19.2486 | -17.5128 | -20.7898 | -34.0318 | -17.0887 | -14.5572 | -21.6187 | -15.271
175.002 | -19.0141 | -20.9526 | -19.035 | -17.3443 | -20.1631 | -36.1114 | -17.2484 | -14.4216 | -21.1944 | -14.9814
176.001 | -18.932 | -20.9069 | -19.0601 | -16.8095 | -19.5112 | -37.8162 | -17.2216 | -14.3799 | -20.6373 | -14.782
177.001 | -18.9794 | -20.8406 | -18.7384 | -16.4949 | -19.1598 | -36.9264 | -17.1977 | -14.3981 | -20.2057 | -14.5874
178.001 | -19.0211 | -20.6973 | -18.4674 | -16.3028 | -18.5369 | -37.8539 | -17.4045 | -14.3589 | -19.843 | -14.4167
179.002 | -18.8914 | -20.5389 | -18.2343 | -16.1428 | -17.8178 | -34.0787 | -17.6979 | -14.3829 | -19.1164 | -14.2154
180.001 | -18.7885 | -20.2458 | -18.0844 | -15.7744 | -17.5868 | -31.739 | -17.8864 | -14.4141 | -18.9186 | -14.0564
181.002 | -18.8461 | -20.4317 | -18.0772 | -15.5968 | -17.0855 | -30.5114 | -18.1989 | -14.5724 | -18.7401 | -13.9972
182.002 | -18.8294 | -20.1441 | -17.8166 | -15.4145 | -16.6213 | -29.6695 | -18.4392 | -14.6252 | -18.524 | -13.9871
183.002 | -18.8984 | -20.0283 | -17.8298 | -15.1106 | -16.3866 | -27.9786 | -18.6171 | -14.7472 | -18.3485 | -13.9815
184.002 | -18.8265 | -20.0401 | -17.5943 | -14.8613 | -16.1707 | -26.5065 | -18.8019 | -14.8719 | -18.2507 | -14.0693
185.002 | -18.7199 | -19.9978 | -17.3226 | -14.705 | -15.5693 | -25.6085 | -19.3195 | -14.9256 | -18.1918 | -14.1459
186.002 | -18.6677 | -19.9369 | -17.3596 | -14.5682 | -15.4675 | -24.6861 | -19.578 | -15.1923 | -18.1786 | -14.3779
187.001 | -18.9661 | -19.8023 | -17.1829 | -14.4684 | -15.1412 | -23.5639 | -20.1215 | -15.4111 | -18.1275 | -14.672
188.002 | -18.6811 | -19.747 | -17.2528 | -14.2428 | -14.7964 | -22.7414 | -20.7722 | -15.5851 | -18.0279 | -14.9979
189.002 | -18.6503 | -19.7812 | -17.2642 | -14.1467 | -14.7076 | -21.8537 | -21.1106 | -15.9398 | -17.9749 | -15.3007
190.001 | -18.5237 | -19.5464 | -17.0719 | -14.0197 | -14.3006 | -21.3891 | -21.6356 | -16.1514 | -17.8999 | -15.621
191.002 | -18.9229 | -19.5593 | -17.1127 | -13.9751 | -14.2089 | -20.4165 | -22.0032 | -16.4732 | -17.6735 | -15.8319
192.002 | -18.7687 | -19.771 | -16.903 | -13.8392 | -13.9684 | -20.1179 | -22.4208 | -16.8822 | -17.4335 | -16.0142
193.001 | -18.7471 | -19.3527 | -16.8845 | -13.6994 | -13.6606 | -19.478 | -22.9968 | -17.2684 | -17.0578 | -16.0024
194.001 | -18.7226 | -19.4239 | -16.8395 | -13.5949 | -13.5143 | -18.9907 | -23.7845 | -17.6658 | -16.9013 | -16.0144
195.002 | -18.6126 | -19.4749 | -16.6727 | -13.456 | -13.3274 | -18.5269 | -24.4038 | -18.4197 | -16.673 | -15.852
196.001 | -18.927 | -19.3968 | -16.7553 | -13.4948 | -13.328 | -18.3101 | -24.8681 | -19.0665 | -16.4556 | -15.7211
197.001 | -18.8714 | -19.7049 | -16.759 | -13.483 | -13.2455 | -17.9299 | -25.5343 | -19.7772 | -16.3769 | -15.5435
198.001 | -19.2069 | -19.6404 | -16.9223 | -13.409 | -13.1798 | -17.6541 | -25.7964 | -20.5414 | -16.3273 | -15.3338
199.002 | -19.2005 | -19.5914 | -16.8163 | -13.4103 | -13.0513 | -17.391 | -26.1614 | -21.2019 | -16.278 | -15.0376
200.001 | -19.195 | -19.6486 | -16.7015 | -13.3963 | -12.9276 | -17.1079 | -26.6018 | -21.9615 | -16.2919 | -14.7686
201.002 | -19.2093 | -19.7417 | -16.4817 | -13.3825 | -12.8385 | -16.7278 | -26.5058 | -23.2217 | -16.2987 | -14.5456
202.001 | -19.1337 | -19.5066 | -16.7135 | -13.267 | -12.7757 | -16.5952 | -26.3684 | -24.3456 | -16.4133 | -14.3319
203.001 | -19.1034 | -19.5007 | -16.6898 | -13.2823 | -12.6816 | -16.4668 | -26.7312 | -26.5032 | -16.6213 | -14.2204
204.002 | -19.1346 | -19.5885 | -16.6225 | -13.2531 | -12.6076 | -16.155 | -26.8739 | -28.154 | -16.9981 | -14.2703
205.002 | -19.4702 | -19.488 | -16.567 | -13.3304 | -12.597 | -16.2447 | -27.3899 | -30.6381 | -17.4075 | -14.4569
206.002 | -19.4009 | -19.5425 | -16.6031 | -13.2405 | -12.6091 | -16.0292 | -27.2374 | -32.6487 | -17.9127 | -14.7183
207.002 | -19.49 | -19.5945 | -16.6964 | -13.3723 | -12.5674 | -16.225 | -27.2188 | -34.0527 | -18.4957 | -14.9971
208.001 | -19.3722 | -19.7275 | -16.7163 | -13.3417 | -12.5956 | -16.0217 | -27.596 | -34.1571 | -18.9534 | -15.4298
209.002 | -19.5733 | -19.7082 | -16.7594 | -13.3669 | -12.6844 | -16.0421 | -27.7797 | -33.1303 | -19.4157 | -15.8412
210.002 | -19.7254 | -19.9346 | -16.891 | -13.4023 | -12.7533 | -16.0346 | -27.7408 | -31.0798 | -19.8093 | -16.3427
211.002 | -19.8925 | -19.8544 | -17.0138 | -13.4304 | -12.6958 | -16.021 | -27.7123 | -29.9922 | -20.0294 | -16.8373
212.001 | -20.0495 | -19.9567 | -16.9322 | -13.5514 | -12.7438 | -16.0219 | -27.9242 | -28.3482 | -20.1028 | -17.3396
213.001 | -19.8858 | -19.9151 | -16.9442 | -13.578 | -12.798 | -16.1435 | -28.1887 | -27.184 | -19.9732 | -17.9015
214.001 | -20.1489 | -20.1443 | -16.9687 | -13.6568 | -12.9066 | -16.1663 | -28.6329 | -25.9591 | -19.7026 | -18.3562
215.001 | -20.1932 | -20.1608 | -16.9969 | -13.7422 | -12.9377 | -16.1258 | -29.2941 | -25.3198 | -19.3297 | -18.8194
216.001 | -20.0994 | -20.0977 | -17.2684 | -13.7659 | -12.9916 | -16.3102 | -29.5432 | -24.237 | -18.857 | -19.1822
217.001 | -20.1092 | -20.2324 | -17.1091 | -13.8403 | -12.9723 | -16.4543 | -30.274 | -23.7302 | -18.4428 | -19.4287
218.001 | -20.0762 | -20.3086 | -17.3047 | -13.9103 | -13.0691 | -16.4497 | -31.2673 | -23.111 | -17.9511 | -19.7509
219.002 | -20.2764 | -20.1457 | -17.2834 | -14.0248 | -13.126 | -16.5438 | -31.7174 | -22.507 | -17.533 | -19.9966
220.002 | -20.1656 | -20.3888 | -17.2875 | -14.017 | -13.2425 | -16.4444 | -31.7812 | -22.0237 | -16.8355 | -20.326
221.002 | -20.691 | -20.4583 | -17.4801 | -14.1517 | -13.2074 | -16.4641 | -32.321 | -21.6103 | -16.4907 | -20.6806
222.001 | -20.739 | -20.6014 | -17.6022 | -14.3252 | -13.3624 | -16.5654 | -33.1163 | -21.3116 | -15.9692 | -21.0714
223.002 | -21.0186 | -21.0004 | -17.6809 | -14.4853 | -13.4441 | -16.6532 | -33.1575 | -21.0377 | -15.565 | -21.5195
224.002 | -21.3849 | -21.0379 | -17.8733 | -14.6101 | -13.6091 | -16.8067 | -33.773 | -20.7305 | -15.0932 | -21.9294
225.001 | -21.375 | -21.3954 | -18.0471 | -14.6732 | -13.6953 | -16.9804 | -34.9555 | -20.2105 | -14.7067 | -22.4248
226.002 | -21.6853 | -21.4027 | -18.1035 | -14.8792 | -13.9404 | -17.0521 | -36.1436 | -20.1428 | -14.2991 | -22.4194
227.002 | -21.4904 | -21.3739 | -18.2612 | -15.0467 | -13.9919 | -17.0558 | -36.0098 | -20.0505 | -14.0407 | -22.2667
228.002 | -21.7527 | -21.5732 | -18.3113 | -15.0785 | -14.0162 | -17.1427 | -36.4531 | -20.0212 | -13.8308 | -21.8893
229.001 | -21.8574 | -21.619 | -18.3835 | -15.1304 | -14.1694 | -17.0945 | -35.6208 | -19.9949 | -13.6144 | -21.3169
230.002 | -21.8354 | -21.6569 | -18.5223 | -15.2492 | -14.2267 | -17.0871 | -34.3759 | -19.9415 | -13.4529 | -20.7565
231.002 | -21.8184 | -22.1099 | -18.7561 | -15.4846 | -14.3573 | -17.0239 | -33.8612 | -20.1265 | -13.3953 | -20.1663
232.003 | -22.2902 | -22.0422 | -18.8009 | -15.5148 | -14.4326 | -17.2 | -33.004 | -20.2953 | -13.4317 | -19.6343
233.002 | -22.416 | -22.3053 | -18.9849 | -15.7485 | -14.6034 | -17.2386 | -32.9238 | -20.5649 | -13.5092 | -19.2679
234.001 | -22.5677 | -22.5785 | -19.1457 | -15.8705 | -14.687 | -17.3891 | -32.8304 | -20.6048 | -13.6907 | -18.897
235.001 | -22.5108 | -22.3704 | -19.1682 | -16.0791 | -14.9128 | -17.3884 | -31.9092 | -20.7857 | -14.0121 | -18.7243
236.002 | -22.8055 | -22.3584 | -19.2065 | -16.1697 | -14.981 | -17.3738 | -30.8647 | -21.2482 | -14.3814 | -18.687
237.001 | -22.8181 | -22.34 | -19.371 | -16.345 | -15.0902 | -17.4761 | -30.2634 | -21.4208 | -14.9071 | -18.8508
238.002 | -23.1816 | -22.6512 | -19.3131 | -16.362 | -15.1838 | -17.3386 | -29.0299 | -21.8922 | -15.5897 | -19.1285
239.002 | -22.9579 | -22.766 | -19.6153 | -16.512 | -15.3041 | -17.1899 | -28.6072 | -22.3955 | -16.3223 | -19.5279
240.001 | -23.2246 | -22.8616 | -19.8037 | -16.5962 | -15.4148 | -17.3035 | -27.6232 | -22.6648 | -17.1937 | -19.9895
241.002 | -23.6503 | -23.0194 | -20.0274 | -16.9277 | -15.4871 | -17.3815 | -27.3125 | -23.3233 | -18.2075 | -20.4373
242.001 | -23.7241 | -23.2919 | -20.0082 | -17.0171 | -15.84 | -17.586 | -26.8801 | -23.6777 | -19.1721 | -20.9235
243.001 | -24.1607 | -23.7852 | -20.3364 | -17.2124 | -15.9613 | -17.6296 | -26.8256 | -23.9988 | -20.1784 | -21.5106
244.002 | -24.4018 | -23.6666 | -20.6672 | -17.4512 | -16.1568 | -17.8445 | -26.6831 | -24.5214 | -21.1253 | -21.9943
245.002 | -24.5696 | -24.0008 | -20.6814 | -17.796 | -16.4028 | -18.0138 | -26.7021 | -24.7298 | -21.8903 | -22.605
246.002 | -24.8677 | -24.1163 | -21.0379 | -17.9051 | -16.6829 | -18.1527 | -26.6003 | -24.6804 | -22.4545 | -22.936
247.001 | -24.9981 | -24.4499 | -21.1477 | -18.2434 | -16.8583 | -18.4145 | -26.7175 | -24.8685 | -22.5682 | -23.3872
248.002 | -25.2706 | -24.7418 | -21.3809 | -18.4305 | -17.0669 | -18.6373 | -27.1167 | -24.8831 | -22.3761 | -23.3228
249.001 | -25.3596 | -25.2297 | -21.494 | -18.5657 | -17.2828 | -18.9013 | -27.3607 | -24.9267 | -21.9611 | -23.1939
250.003 | -25.6703 | -25.1865 | -21.5972 | -18.7572 | -17.4632 | -19.1092 | -27.3959 | -25.0433 | -21.3336 | -23.0162
251.002 | -25.8419 | -25.2593 | -21.8272 | -18.8321 | -17.8101 | -19.2702 | -27.9193 | -25.0327 | -20.7205 | -22.5378
252.001 | -25.9398 | -25.1183 | -21.9457 | -18.8961 | -17.8634 | -19.6145 | -28.1175 | -24.7656 | -20.2014 | -21.9928
253.002 | -26.5037 | -25.5091 | -22.027 | -19.1469 | -18.0893 | -19.9668 | -28.8623 | -24.5976 | -19.6113 | -21.3136
254.002 | -26.3085 | -25.5512 | -22.1183 | -19.2666 | -18.2442 | -20.2933 | -29.7262 | -24.2121 | -19.1616 | -20.614
255.001 | -26.3205 | -25.4201 | -22.1478 | -19.2875 | -18.3923 | -20.6409 | -31.1746 | -23.702 | -18.6982 | -19.9049
256.001 | -26.3776 | -25.6267 | -22.2011 | -19.3964 | -18.6495 | -21.2094 | -32.0033 | -23.1264 | -18.2927 | -19.2741
257.001 | -26.5877 | -26.2059 | -22.2071 | -19.477 | -18.781 | -21.4161 | -34.0776 | -22.7502 | -18.0157 | -18.6338
258.002 | -26.9139 | -26.3689 | -22.5237 | -19.499 | -18.996 | -21.8726 | -34.1969 | -22.2171 | -17.6077 | -18.1337
259.002 | -27.108 | -26.3821 | -22.4582 | -19.6524 | -19.1953 | -22.6609 | -38.7145 | -21.6455 | -17.3001 | -17.5451
260.002 | -27.7989 | -26.9406 | -22.7797 | -19.7159 | -19.3403 | -23.0365 | -39.2838 | -21.1863 | -17.0926 | -17.0559
261.001 | -28.2252 | -27.3321 | -22.8134 | -19.8531 | -19.6493 | -23.4901 | -39.824 | -20.7802 | -16.8091 | -16.7259
262.001 | -28.3541 | -27.3648 | -23.1347 | -19.9596 | -19.7679 | -24.1687 | -38.6908 | -20.3916 | -16.5422 | -16.445
263.001 | -28.3638 | -27.6567 | -22.9528 | -19.9649 | -19.7601 | -24.5573 | -37.0775 | -20.113 | -16.3348 | -16.1898
264.002 | -28.6209 | -27.7178 | -23.1377 | -19.6609 | -19.8937 | -25.1717 | -35.2732 | -19.9051 | -16.1721 | -16.0908
265.002 | -28.777 | -28.2823 | -22.9868 | -19.5282 | -19.6812 | -24.8523 | -33.9096 | -19.6337 | -16.1078 | -16.1352
266.003 | -29.5021 | -28.223 | -23.1042 | -19.7263 | -19.8176 | -25.0795 | -32.6611 | -19.3754 | -15.9551 | -16.2087
267.001 | -29.1164 | -28.5459 | -22.9361 | -19.5199 | -19.6853 | -24.9511 | -31.2118 | -19.3507 | -15.9144 | -16.3993
268.002 | -29.0365 | -28.8949 | -22.7983 | -19.4152 | -19.5533 | -25.3549 | -29.8919 | -19.1861 | -15.7706 | -16.7189
269.001 | -29.8531 | -28.9833 | -22.8351 | -19.168 | -19.5717 | -25.2565 | -29.258 | -19.0077 | -15.6464 | -16.9663
270.001 | -29.2683 | -28.9152 | -22.6868 | -19.0654 | -19.4358 | -24.9011 | -28.2979 | -18.7833 | -15.5875 | -17.2485
271.001 | -28.9256 | -29.1808 | -22.5887 | -18.8232 | -19.2417 | -25.2606 | -28.2569 | -18.7268 | -15.4389 | -17.5984
272.002 | -29.6993 | -29.3929 | -22.4968 | -18.8873 | -19.1052 | -24.3032 | -27.296 | -18.6828 | -15.4212 | -17.8289
273.001 | -29.4144 | -30.0564 | -22.6519 | -18.642 | -18.8226 | -23.9709 | -26.5943 | -18.5037 | -15.4266 | -18.213
274.002 | -30.1842 | -30.9258 | -22.6505 | -18.2894 | -18.6604 | -23.6184 | -26.1666 | -18.5852 | -15.5155 | -18.5121
275.001 | -31.0285 | -31.4212 | -22.3837 | -18.1709 | -18.4724 | -23.4628 | -25.6512 | -18.6943 | -15.6182 | -18.862
276.001 | -30.3933 | -31.774 | -22.2988 | -18.1667 | -18.1874 | -22.6877 | -25.1148 | -18.5152 | -15.7682 | -19.1585
277.002 | -30.2638 | -32.3438 | -22.1027 | -17.9573 | -18.0246 | -22.1018 | -25.0716 | -18.6302 | -16.0995 | -19.5875
278.001 | -29.9182 | -32.71 | -22.1364 | -17.6203 | -17.8783 | -21.8914 | -24.7551 | -18.6622 | -16.4086 | -19.8128
279.002 | -30.0354 | -33.1499 | -22.0823 | -17.4752 | -17.6399 | -21.4653 | -24.5256 | -18.784 | -16.7279 | -20.0527
280.001 | -30.2495 | -33.5365 | -21.9106 | -17.4203 | -17.3266 | -20.9115 | -24.3102 | -18.8607 | -17.0523 | -20.2355
281.002 | -29.3906 | -34.0594 | -21.8126 | -17.2577 | -17.213 | -20.6691 | -23.842 | -18.9356 | -17.3424 | -20.373
282.002 | -29.1015 | -34.4291 | -21.5714 | -16.9534 | -16.9492 | -20.0661 | -24.0328 | -19.0685 | -17.7498 | -20.58
283.001 | -28.4076 | -34.8715 | -21.5438 | -16.9874 | -16.8366 | -20.0407 | -23.3746 | -19.0729 | -18.1585 | -20.6783
284.001 | -28.1201 | -35.1329 | -21.5008 | -16.912 | -16.6375 | -19.5323 | -23.2027 | -19.0061 | -18.6654 | -20.8699
285.002 | -27.8671 | -35.7267 | -21.5133 | -16.5895 | -16.4981 | -19.1655 | -22.3524 | -19.3158 | -18.9709 | -21.141
286.002 | -27.5347 | -34.9243 | -21.409 | -16.6403 | -16.2357 | -18.943 | -22.2377 | -19.5616 | -19.5296 | -21.4358
287.002 | -26.9369 | -35.7921 | -21.639 | -16.4973 | -16.2231 | -18.6887 | -22.2803 | -19.5125 | -19.6878 | -21.7207
288.001 | -27.2756 | -36.5233 | -21.6318 | -16.477 | -16.0952 | -18.5426 | -21.6141 | -19.8068 | -19.8989 | -22.0012
289.002 | -26.7054 | -36.8856 | -21.4245 | -16.4217 | -16.0078 | -18.2871 | -21.5996 | -19.9359 | -20.1454 | -22.2838
290.002 | -26.7332 | -36.4593 | -21.4845 | -16.2003 | -15.9805 | -18.3356 | -21.0148 | -20.1383 | -20.4203 | -22.8094
291.001 | -26.6019 | -36.9219 | -21.4971 | -16.3501 | -15.9284 | -17.9785 | -20.7809 | -20.5299 | -20.4147 | -23.2976
292.001 | -26.164 | -36.74 | -21.4582 | -16.2115 | -15.7644 | -17.7568 | -20.7513 | -20.8718 | -20.5821 | -23.9572
293.001 | -26.3254 | -35.5882 | -21.1844 | -16.0744 | -15.6401 | -17.65 | -20.566 | -21.1636 | -20.5833 | -24.1894
294.001 | -25.9116 | -35.9887 | -21.2027 | -16.0831 | -15.5596 | -17.5204 | -20.5007 | -21.967 | -20.7061 | -24.1865
295.002 | -25.649 | -36.564 | -21.3253 | -15.9959 | -15.5637 | -17.5261 | -20.5637 | -22.6564 | -20.5109 | -24.1597
296.001 | -25.6228 | -36.2263 | -21.2186 | -16.0711 | -15.6074 | -17.3139 | -20.5213 | -23.1728 | -20.5058 | -23.8582
297.001 | -25.2946 | -36.8171 | -21.3248 | -15.8822 | -15.6788 | -17.3157 | -20.5083 | -23.9269 | -20.5191 | -23.4972
298.001 | -25.1058 | -36.8969 | -21.2639 | -16.0267 | -15.5826 | -17.1916 | -20.6765 | -25.2964 | -20.5738 | -22.902
299.001 | -24.9696 | -36.3281 | -20.9828 | -16.0601 | -15.6098 | -17.3487 | -20.7531 | -25.9298 | -20.5874 | -22.413
300.002 | -24.7106 | -34.27 | -21.403 | -16.072 | -15.7983 | -17.4082 | -20.7523 | -26.8867 | -20.5752 | -21.8473
301.002 | -24.2457 | -36.565 | -21.3278 | -16.3037 | -15.908 | -17.4111 | -20.8423 | -27.5257 | -20.8229 | -21.427
302.002 | -24.2841 | -35.2995 | -21.5237 | -16.2928 | -15.9732 | -17.4795 | -20.9099 | -27.8196 | -21.0341 | -21.1579
303.001 | -24.1712 | -35.0233 | -21.7521 | -16.327 | -16.0448 | -17.7045 | -20.9738 | -27.8338 | -21.5451 | -21.0806
304.002 | -23.8499 | -34.8281 | -21.7407 | -16.5549 | -16.232 | -17.6805 | -21.0174 | -27.2993 | -22.1068 | -21.0428
305.002 | -23.7033 | -33.4102 | -22.1411 | -16.6259 | -16.3679 | -17.7855 | -20.9439 | -26.5699 | -22.9222 | -21.0648
306.001 | -23.4005 | -32.9594 | -22.2735 | -16.8696 | -16.5386 | -17.9276 | -20.8919 | -25.5225 | -23.8908 | -21.0892
307.001 | -23.114 | -31.8825 | -22.382 | -16.9654 | -16.7634 | -17.89 | -20.8238 | -24.2527 | -24.9857 | -21.0168
308.001 | -22.8681 | -31.84 | -22.2285 | -16.9467 | -16.8083 | -17.8811 | -20.4023 | -23.4826 | -26.3406 | -21.0414
309.002 | -22.6427 | -31.6023 | -22.7699 | -17.1769 | -16.9659 | -17.8113 | -20.2386 | -22.4819 | -27.8735 | -20.8795
310.002 | -22.5911 | -30.9597 | -22.8662 | -17.4246 | -17.1651 | -17.7668 | -19.6208 | -21.6493 | -29.8646 | -20.7643
311.001 | -22.4893 | -30.5673 | -23.0284 | -17.6346 | -17.3244 | -17.706 | -19.3213 | -21.0808 | -31.4485 | -20.545
312.002 | -22.245 | -30.5355 | -23.3022 | -17.7583 | -17.5224 | -17.6786 | -19.0353 | -20.6932 | -33.9139 | -20.373
313.001 | -22.0961 | -29.7311 | -23.7194 | -18.0366 | -17.6624 | -17.5921 | -18.9135 | -20.345 | -34.905 | -20.3648
314.002 | -21.9027 | -29.4221 | -23.5212 | -18.2936 | -17.8892 | -17.5789 | -18.6101 | -19.8807 | -35.9356 | -20.2991
315.002 | -21.7929 | -29.0725 | -24.1651 | -18.5259 | -18.0343 | -17.4518 | -18.2674 | -19.6107 | -36.1101 | -20.2203
316.002 | -21.7055 | -28.3978 | -24.2352 | -18.6285 | -18.2982 | -17.3775 | -17.9292 | -19.4897 | -34.904 | -20.2529
317 | -21.5541 | -28.4281 | -24.5549 | -18.8743 | -18.4442 | -17.3223 | -17.6536 | -19.3673 | -35.0911 | -20.506
318.002 | -21.5242 | -28.1649 | -24.6862 | -19.0854 | -18.4224 | -17.0765 | -17.489 | -18.9802 | -33.7507 | -21.0993
319.002 | -21.4463 | -28.0895 | -25.0715 | -19.3535 | -18.5763 | -16.9756 | -17.2633 | -18.9703 | -33.8517 | -21.8318
320.002 | -21.4479 | -27.9967 | -25.0207 | -19.6284 | -18.8563 | -16.8314 | -17.1606 | -18.8757 | -33.7368 | -22.777
321.002 | -21.3403 | -27.7153 | -25.4541 | -19.8753 | -18.9818 | -16.7176 | -17.0147 | -18.8783 | -34.8715 | -24.0316
322.002 | -21.2649 | -27.412 | -25.5698 | -20.2575 | -19.3517 | -16.8048 | -16.9005 | -18.9525 | -37.0777 | -25.8702
323.002 | -21.2417 | -27.0999 | -25.7887 | -20.4596 | -19.5256 | -16.7748 | -16.7947 | -19.0274 | -38.5648 | -27.9979
324.002 | -21.1334 | -26.6341 | -26.3795 | -20.853 | -19.6397 | -16.7627 | -16.7929 | -19.3276 | -41.714 | -31.6021
325.002 | -20.9967 | -26.4005 | -27.0638 | -21.394 | -19.9521 | -16.8348 | -16.81 | -19.2302 | -42.3878 | -36.1648
326.001 | -20.6469 | -26.1392 | -27.6961 | -21.7618 | -20.1822 | -16.7576 | -16.6658 | -19.3515 | -38.8314 | -38.4692
327.001 | -20.6299 | -25.7733 | -27.7072 | -22.3644 | -20.5427 | -16.8613 | -16.8112 | -19.5168 | -36.2765 | -34.1754
328.002 | -20.5478 | -25.3481 | -28.777 | -22.8658 | -20.706 | -16.5841 | -16.6951 | -19.4362 | -34.1793 | -30.7717
329.001 | -20.4751 | -25.4096 | -29.3645 | -23.1458 | -21.1659 | -16.7662 | -16.8721 | -19.4649 | -31.3908 | -28.8888
330.002 | -20.4667 | -25.0032 | -29.6092 | -23.6928 | -21.5767 | -16.7039 | -16.6165 | -19.4582 | -29.9789 | -27.2555
331.002 | -20.1275 | -24.6049 | -30.4915 | -24.3105 | -21.5434 | -16.6502 | -16.6103 | -19.4794 | -28.2944 | -26.4443
332.003 | -20.1828 | -24.4209 | -31.3259 | -24.8751 | -22.212 | -16.899 | -16.7276 | -19.1934 | -27.5197 | -26.0775
333.002 | -19.9147 | -23.889 | -32.4484 | -25.2962 | -22.2657 | -16.749 | -16.5875 | -19.2384 | -26.3455 | -25.5332
334.001 | -20.1443 | -23.6834 | -33.0053 | -26.1012 | -22.5735 | -16.934 | -16.6383 | -19.0527 | -25.483 | -25.3572
335.001 | -20.0429 | -23.6935 | -34.0515 | -26.5519 | -22.7765 | -16.981 | -16.5767 | -18.9595 | -25.0394 | -25.473
336.001 | -20.1031 | -23.2779 | -33.8252 | -27.108 | -23.6707 | -17.1487 | -16.7736 | -18.8961 | -24.3468 | -25.525
337.002 | -19.8794 | -23.1048 | -34.0682 | -28.0283 | -23.8517 | -17.1332 | -16.8277 | -18.6615 | -24.459 | -25.723
338.002 | -19.7696 | -22.9305 | -33.9622 | -28.6697 | -24.5589 | -17.3295 | -16.9647 | -18.5824 | -24.4023 | -25.7256
339.002 | -19.8026 | -22.4045 | -32.5756 | -29.4291 | -24.9499 | -17.4136 | -16.7942 | -18.4193 | -24.1598 | -25.5349
340.001 | -19.5617 | -22.1295 | -32.3512 | -30.0495 | -25.6576 | -17.5694 | -16.9258 | -18.0752 | -24.2102 | -25.4081
341.001 | -19.55 | -22.0651 | -32.6204 | -30.8146 | -26.0947 | -17.8852 | -16.9028 | -17.7906 | -24.0202 | -25.1638
342.003 | -19.5149 | -21.9294 | -31.941 | -31.2397 | -26.5794 | -18.0038 | -16.8774 | -17.7038 | -24.1034 | -24.631
343.002 | -19.6599 | -21.9357 | -31.541 | -30.5553 | -27.6546 | -18.3632 | -17.0268 | -17.5566 | -23.8784 | -24.2338
344.001 | -19.5507 | -21.9323 | -30.2742 | -30.3816 | -28.0926 | -18.4841 | -16.9902 | -17.3216 | -23.7578 | -23.9656
345.001 | -19.6102 | -21.7132 | -29.991 | -29.8515 | -29.3787 | -18.6635 | -17.0631 | -17.1616 | -23.573 | -23.6802
346.002 | -19.7097 | -21.6968 | -29.3456 | -29.5572 | -29.243 | -18.7819 | -17.0292 | -16.8624 | -23.4299 | -23.6021
347.001 | -19.5185 | -21.332 | -28.5132 | -29.8851 | -30.343 | -19.0285 | -17.1558 | -16.8719 | -22.9435 | -23.603
348.002 | -19.3777 | -20.9278 | -27.9222 | -28.9033 | -30.7778 | -19.0538 | -17.0279 | -16.4582 | -22.6512 | -23.5702
349.001 | -19.2866 | -20.7221 | -27.6099 | -28.7277 | -31.6799 | -19.1132 | -16.9817 | -16.2633 | -22.0814 | -23.8475
350.001 | -18.9913 | -20.6464 | -27.1513 | -28.0596 | -32.5347 | -19.5532 | -16.8893 | -16.0721 | -21.4164 | -24.1116
351.002 | -19.1231 | -20.6872 | -26.824 | -27.1611 | -31.8318 | -19.8299 | -16.8974 | -16.0485 | -20.8047 | -24.2648
352.001 | -19.2629 | -20.5411 | -26.1267 | -26.9571 | -31.714 | -20.0441 | -17.0116 | -15.7974 | -20.2013 | -24.5083
353.002 | -19.2041 | -20.1497 | -25.2233 | -26.1389 | -31.0188 | -20.3905 | -17.0501 | -15.875 | -19.4798 | -24.9857
354.002 | -19.2 | -20.2103 | -24.7533 | -25.4 | -30.5422 | -20.651 | -17.2989 | -15.8408 | -18.7784 | -25.23
355.002 | -19.2108 | -19.8285 | -24.3351 | -24.8696 | -29.7241 | -21.0353 | -17.2089 | -15.7952 | -18.1679 | -25.2608
356.001 | -19.1352 | -19.8716 | -23.7021 | -24.3295 | -28.365 | -21.5984 | -17.3675 | -15.7428 | -17.6484 | -25.4222
357.001 | -19.0565 | -19.6565 | -23.6399 | -23.7413 | -28.4289 | -21.5587 | -17.4969 | -15.6932 | -17.0041 | -25.2733
358.002 | -18.9272 | -19.4091 | -22.7749 | -23.5366 | -26.6451 | -21.8462 | -17.4164 | -15.6565 | -16.5052 | -25.1441
359.002 | -19.0114 | -19.0883 | -22.727 | -23.1469 | -26.4325 | -21.9816 | -17.671 | -15.5996 | -16.1073 | -24.7569
FREQ= | 1.1644
CONCUT_ANGLE | AVE_RHC | AVE_LHC | MAX_AR | MAX_RHC | MIN_RHC | MAX_LHC | MIN_LHC
0 | 11.6463 | -22.3249 | 0.5199 | 11.71 | 11.5808 | -18.7921 | -30.4157 | 8.3507
2 | 11.7158 | -19.5993 | 0.88531 | 11.9107 | 11.4964 | -13.9624 | -38.4093 | 8.3157
4 | 11.8916 | -16.1452 | 1.2356 | 12.1358 | 11.6222 | -10.9629 | -33.3587 | 8.361
6 | 12.1793 | -13.9623 | 1.4512 | 12.4288 | 11.9194 | -9.2052 | -24.4408 | 8.4423
8 | 12.4808 | -12.886 | 1.5541 | 12.7821 | 12.1226 | -8.3594 | -23.2728 | 8.5543
10 | 12.7037 | -12.2289 | 1.6582 | 13.1421 | 12.1462 | -7.7338 | -25.9292 | 8.3505
12 | 12.7717 | -11.1284 | 2.0137 | 13.3999 | 11.9844 | -6.6098 | -33.9251 | 7.9351
14.3 | 12.6092 | -8.9789 | 2.5891 | 13.3831 | 11.6421 | -4.7833 | -27.3231 | 7.2801
20 | 10.8635 | -5.632 | 4.2296 | 11.7195 | 9.5285 | -1.7864 | -40.5934 | 4.5985
23 | 8.8324 | -5.9732 | 5.4202 | 9.6107 | 7.7543 | -1.4311 | -21.5799 | 2.2938
FREQ= | 1.1764
CONCUT_ANGLE | AVE_RHC | AVE_LHC | MAX_AR | MAX_RHC | MIN_RHC | MAX_LHC | MIN_LHC
0 | 11.6044 | -22.9424 | 0.45076 | 11.7041 | 11.524 | -20.1027 | -31.1292 | 8.3079
2 | 11.707 | -20.8919 | 0.66974 | 11.8546 | 11.5282 | -16.4472 | -31.1602 | 8.3159
4 | 11.9436 | -17.0598 | 1.0068 | 12.0737 | 11.7756 | -12.8331 | -31.6257 | 8.3707
6 | 12.293 | -14.1455 | 1.4265 | 12.4655 | 12.0959 | -9.4839 | -24.7188 | 8.4926
8 | 12.6348 | -12.651 | 1.5856 | 12.8889 | 12.2956 | -8.1464 | -29.7972 | 8.6766
10 | 12.8738 | -12.1621 | 1.5688 | 13.2392 | 12.2641 | -7.8479 | -30.4017 | 8.6064
12 | 12.9341 | -11.9696 | 1.6745 | 13.4674 | 12.0549 | -7.3278 | -38.947 | 8.2497
14.3 | 12.7357 | -10.3306 | 2.2088 | 13.5317 | 11.6007 | -5.4081 | -46.1527 | 7.5107
20 | 10.8333 | -5.7165 | 4.0774 | 11.8458 | 9.5681 | -1.8758 | -33.0823 | 4.6103
23 | 8.7618 | -6.2292 | 5.2776 | 9.5773 | 7.7716 | -2.1814 | -22.5743 | 2.1934
FREQ= | 1.1885
CONCUT_ANGLE | AVE_RHC | AVE_LHC | MAX_AR | MAX_RHC | MIN_RHC | MAX_LHC | MIN_LHC
0 | 11.6285 | -21.6947 | 0.52635 | 11.7106 | 11.5429 | -18.6634 | -57.7887 | 8.2972
2 | 11.7412 | -21.1139 | 0.6783 | 11.8478 | 11.6081 | -16.3426 | -54.3948 | 8.4097
4 | 12.0013 | -17.4985 | 0.90334 | 12.0721 | 11.9282 | -13.7313 | -41.1059 | 8.4663
6 | 12.367 | -14.0863 | 1.3386 | 12.478 | 12.2405 | -9.9973 | -28.6933 | 8.5784
8 | 12.709 | -12.4188 | 1.4969 | 12.9126 | 12.3925 | -8.6297 | -27.3929 | 8.8465
10 | 12.9425 | -12.1452 | 1.4417 | 13.2671 | 12.3963 | -8.5616 | -30.5367 | 8.9665
12 | 12.9946 | -12.5614 | 1.5101 | 13.4585 | 12.2094 | -7.9206 | -48.9588 | 8.6421
14.3 | 12.7756 | -11.002 | 1.9992 | 13.474 | 11.7197 | -5.5476 | -24.6769 | 7.7796
20 | 10.754 | -5.1148 | 4.3377 | 11.8306 | 9.2622 | -0.91679 | -33.6993 | 4.4291
23 | 8.6628 | -5.802 | 5.0717 | 9.615 | 7.4238 | -2.3868 | -21.5849 | 2.23
FREQ= | 1.2123
CONCUT_ANGLE | AVE_RHC | AVE_LHC | MAX_AR | MAX_RHC | MIN_RHC | MAX_LHC | MIN_LHC
0 | 11.8604 | -24.2941 | 0.42805 | 11.8999 | 11.8198 | -20.2988 | -36.9537 | 8.6261
2 | 11.9194 | -23.1473 | 0.54563 | 12.0676 | 11.8039 | -18.2206 | -33.9708 | 8.5451
4 | 12.0675 | -17.6302 | 1.031 | 12.2754 | 11.8673 | -12.6395 | -32.8673 | 8.3486
6 | 12.312 | -13.7401 | 1.4736 | 12.5248 | 12.09 | -9.1839 | -38.2568 | 8.4284
8 | 12.5807 | -12.3197 | 1.5215 | 12.7735 | 12.2922 | -8.5683 | -38.8795 | 8.7848
10 | 12.8092 | -12.6945 | 1.4743 | 13.0241 | 12.4374 | -8.6737 | -26.9368 | 8.9289
12 | 12.9065 | -13.9504 | 1.4368 | 13.2712 | 12.447 | -8.8389 | -28.3235 | 8.9779
14.3 | 12.7458 | -12.2573 | 1.6994 | 13.2734 | 12.1372 | -7.5287 | -26.9552 | 8.2438
20 | 10.6342 | -5.5443 | 4.5005 | 11.3973 | 9.2757 | -0.99083 | -27.5128 | 3.9671
23 | 8.3047 | -6.3089 | 5.3967 | 9.1944 | 6.964 | -2.192 | -32.3618 | 1.4495
FREQ= | 1.2276
CONCUT_ANGLE | AVE_RHC | AVE_LHC | MAX_AR | MAX_RHC | MIN_RHC | MAX_LHC | MIN_LHC
0 | 12.0372 | -26.6092 | 0.35793 | 12.0729 | 11.9867 | -21.6846 | -34.9844 | 8.8321
2 | 12.0762 | -23.4925 | 0.54365 | 12.2183 | 11.9338 | -18.1411 | -36.2643 | 8.6623
4 | 12.1731 | -16.9866 | 1.1616 | 12.3837 | 11.9351 | -11.5062 | -34.3698 | 8.3848
6 | 12.3564 | -13.1485 | 1.6531 | 12.5567 | 12.0873 | -8.1408 | -36.7869 | 8.4027
8 | 12.6014 | -11.9215 | 1.7445 | 12.7529 | 12.3337 | -7.3381 | -28.696 | 8.7243
10 | 12.8665 | -12.6608 | 1.4819 | 13.0816 | 12.6192 | -8.5227 | -29.3643 | 9.0311
12 | 13.0356 | -14.5866 | 1.3974 | 13.3871 | 12.7772 | -8.8313 | -27.9781 | 9.2374
14.3 | 12.9356 | -13.5156 | 1.4428 | 13.5145 | 12.4099 | -8.6408 | -48.0548 | 8.8021
20 | 10.7432 | -6.2719 | 4.1661 | 11.6839 | 9.4146 | -1.5498 | -25.137 | 4.0873
23 | 8.2739 | -6.9404 | 5.1758 | 9.6664 | 6.6148 | -2.5137 | -38.1832 | 0.92034
FREQ= | 1.2429
CONCUT_ANGLE | AVE_RHC | AVE_LHC | MAX_AR | MAX_RHC | MIN_RHC | MAX_LHC | MIN_LHC
0 | 12.2539 | -24.5006 | 0.41157 | 12.3107 | 12.1909 | -20.2775 | -50.9798 | 9.0068
2 | 12.274 | -21.9774 | 0.64392 | 12.4374 | 12.1276 | -16.474 | -40.0214 | 8.8055
4 | 12.332 | -15.9454 | 1.2741 | 12.5764 | 12.0393 | -10.5632 | -37.6107 | 8.4716
6 | 12.4831 | -12.0359 | 1.8103 | 12.7429 | 12.1185 | -7.2681 | -40.5467 | 8.392
8 | 12.7298 | -10.7096 | 1.9264 | 12.9975 | 12.394 | -6.3578 | -27.5088 | 8.6719
10 | 13.0263 | -11.5484 | 1.6566 | 13.3816 | 12.6422 | -7.3201 | -47.0316 | 9.1565
12 | 13.2387 | -14.2168 | 1.3599 | 13.6331 | 12.8881 | -8.7284 | -44.2012 | 9.5032
14.3 | 13.172 | -14.4543 | 1.2851 | 13.5949 | 12.6906 | -9.6484 | -29.4407 | 9.3028
20 | 10.8656 | -6.7937 | 3.8991 | 12.191 | 9.542 | -2.0409 | -27.0894 | 4.3773
23 | 8.2719 | -7.299 | 5.013 | 9.9494 | 6.1119 | -2.777 | -28.5827 | 0.26413
FREQ= | 1.5601
CONCUT_ANGLE | AVE_RHC | AVE_LHC | MAX_AR | MAX_RHC | MIN_RHC | MAX_LHC | MIN_LHC
0 | 14.9675 | -25.7464 | 0.24515 | 14.9824 | 14.9491 | -22.0559 | -49.6131 | 11.8163
2 | 15.0062 | -22.9493 | 0.3816 | 15.0273 | 14.9738 | -18.1713 | -57.9446 | 11.79
4 | 15.1145 | -18.212 | 0.65468 | 15.1579 | 15.0705 | -13.4054 | -39.7401 | 11.7287
6 | 15.2962 | -14.9351 | 0.88322 | 15.3712 | 15.2166 | -10.6621 | -39.5583 | 11.7566
8 | 15.4178 | -14.1082 | 0.99991 | 15.5197 | 15.2961 | -9.4973 | -27.4202 | 11.7854
10 | 15.3446 | -15.1377 | 0.99575 | 15.5038 | 15.1347 | -9.6689 | -45.4546 | 11.6297
12 | 14.9468 | -16.3958 | 0.88389 | 15.2056 | 14.6182 | -11.2073 | -39.2777 | 11.1772
14.3 | 13.934 | -16.3951 | 0.82474 | 14.3846 | 13.4747 | -12.8911 | -36.1048 | 10.0893
20 | 7.6796 | -18.1053 | 1.5374 | 9.1811 | 6.7017 | -13.5178 | -33.8522 | 2.9771
23 | 0.83037 | -20.2143 | 3.1968 | 4.1644 | -2.1729 | -15.7046 | -47.9396 | -6.4489
FREQ= | 1.5754
CONCUT_ANGLE | AVE_RHC | AVE_LHC | MAX_AR | MAX_RHC | MIN_RHC | MAX_LHC | MIN_LHC
0 | 14.9663 | -23.2442 | 0.30921 | 14.9874 | 14.9444 | -20.0354 | -35.521 | 11.7911
2 | 15.0203 | -22.0482 | 0.35875 | 15.0568 | 14.9885 | -18.6833 | -37.4587 | 11.8082
4 | 15.1593 | -18.1656 | 0.59275 | 15.2276 | 15.0875 | -14.2514 | -33.3139 | 11.7797
6 | 15.3703 | -15.2467 | 0.82193 | 15.4693 | 15.2615 | -11.2432 | -30.6086 | 11.8311
8 | 15.5054 | -14.7184 | 0.8884 | 15.6441 | 15.3878 | -10.4331 | -35.2913 | 11.9299
10 | 15.4285 | -16.0861 | 0.84543 | 15.6207 | 15.2514 | -10.9744 | -69.1689 | 11.8337
12 | 15.0104 | -17.8048 | 0.73639 | 15.2822 | 14.7365 | -12.6852 | -66.2445 | 11.3762
14.3 | 13.9566 | -17.8708 | 0.65845 | 14.378 | 13.5324 | -14.7736 | -30.6438 | 10.2159
20 | 7.5026 | -18.1919 | 1.686 | 9.0987 | 6.4175 | -12.9694 | -67.9668 | 2.8156
23 | 0.36173 | -19.6929 | 4.0465 | 3.9424 | -3.0834 | -14.8189 | -50.1434 | -8.0933
FREQ= | 1.5908
CONCUT_ANGLE | AVE_RHC | AVE_LHC | MAX_AR | MAX_RHC | MIN_RHC | MAX_LHC | MIN_LHC
0 | 15.0208 | -21.569 | 0.36501 | 15.0382 | 15.0002 | -18.5237 | -31.2177 | 11.8144
2 | 15.0872 | -22.1487 | 0.40615 | 15.1311 | 15.043 | -17.5526 | -36.9219 | 11.8515
4 | 15.2481 | -19.1685 | 0.48322 | 15.322 | 15.1626 | -15.9051 | -34.0682 | 11.948
6 | 15.4753 | -16.2219 | 0.63898 | 15.6057 | 15.3483 | -13.2405 | -31.2397 | 12.0272
8 | 15.6156 | -15.7389 | 0.70164 | 15.7958 | 15.4952 | -12.3726 | -32.5347 | 12.1352
10 | 15.5295 | -17.0697 | 0.6513 | 15.7657 | 15.3693 | -13.11 | -37.8539 | 12.0702
12 | 15.0865 | -18.5163 | 0.56869 | 15.3782 | 14.8565 | -14.8203 | -39.824 | 11.5774
14.3 | 13.9926 | -17.8382 | 0.66364 | 14.403 | 13.6094 | -14.3589 | -34.1571 | 10.3236
20 | 7.3003 | -17.9144 | 1.654 | 9.0168 | 6.0884 | -13.1321 | -42.3878 | 2.4714
23 | -0.13531 | -19.0821 | 5.6124 | 3.7077 | -4.1921 | -13.9815 | -38.4692 | -10.3196
CONICAL_CUT_ANGLE | FAVE_RHC | FAVE_LHC
0 | 13.2386 | -21.9823
2 | 13.2969 | -20.9415
4 | 13.4499 | -17.116
6 | 13.693 | -13.9219
8 | 13.9032 | -12.7409
10 | 13.9734 | -13.0845
12 | 13.8157 | -13.9222
14.3 | 13.2811 | -12.9043
20 | 10.0082 | -8.3985
23 | 6.9822 | -8.7651

## LBS GC
FREQ | 1.1644
GREAT | CIRCLE | CUTPHI= | 0
ANGLE | RHC | RPHD | LHC | LPHD | AXIAL
-89.9975 | -15.3299 | 115.924 | -19.3926 | 145.817 | 12.7769
-88.9986 | -15.3287 | 127.188 | -20.7349 | 152.351 | 10.4133
-87.9984 | -15.1149 | 140.006 | -22.4036 | 158.249 | 8.0336
-86.9982 | -14.7923 | 153.378 | -24.1893 | 164.624 | 6.1308
-85.999 | -14.3485 | 166.594 | -25.8358 | 171.645 | 4.7434
-84.9981 | -13.8486 | 179.42 | -27.0775 | 178.265 | 3.8497
-83.9986 | -13.4033 | -167.634 | -27.8635 | -176.01 | 3.3274
-82.9981 | -12.9461 | -154.635 | -28.3766 | -170.538 | 2.9684
-81.9995 | -12.4575 | -141.497 | -28.5519 | -168.357 | 2.7462
-80.9979 | -11.8556 | -128.587 | -28.0951 | -169.13 | 2.6999
-79.9982 | -11.0335 | -116.114 | -26.474 | -170.698 | 2.9649
-78.9985 | -10.0032 | -104.796 | -24.069 | -168.944 | 3.486
-77.9988 | -8.8031 | -95.0453 | -21.1393 | -163.489 | 4.2826
-76.9981 | -7.4895 | -86.5319 | -18.3786 | -155.119 | 5.1006
-75.9982 | -6.2127 | -79.1271 | -15.934 | -145.911 | 5.8881
-74.9985 | -5.0368 | -72.5004 | -13.9484 | -135.972 | 6.5162
-73.9985 | -3.9927 | -66.0135 | -12.4473 | -126.588 | 6.9053
-72.9984 | -3.1072 | -59.8698 | -11.298 | -118.209 | 7.1425
-71.9982 | -2.4103 | -53.7758 | -10.622 | -111.053 | 7.1235
-70.9987 | -1.8651 | -47.9393 | -10.2291 | -105.278 | 6.9856
-69.9989 | -1.4688 | -42.1529 | -10.1349 | -101.036 | 6.7218
-68.9984 | -1.1681 | -36.3419 | -10.2202 | -97.9514 | 6.4018
-67.9987 | -0.94461 | -30.5152 | -10.3889 | -95.315 | 6.0947
-66.998 | -0.73125 | -24.4283 | -10.6254 | -92.1656 | 5.7633
-65.9982 | -0.54282 | -18.1143 | -10.9366 | -86.7974 | 5.4192
-64.999 | -0.3449 | -11.4453 | -11.475 | -78.1675 | 4.9533
-63.9985 | -0.15885 | -4.3105 | -12.1425 | -64.725 | 4.4678
-62.9987 | 0.031419 | 3.1346 | -12.6745 | -46.1451 | 4.0973
-61.9985 | 0.19722 | 10.6656 | -12.6589 | -24.0794 | 4.0245
-60.9988 | 0.33934 | 18.0203 | -11.9043 | -2.9796 | 4.3304
-59.9986 | 0.4493 | 24.9798 | -10.7688 | 13.2926 | 4.9006
-58.9985 | 0.5167 | 31.3109 | -9.7012 | 24.7275 | 5.5376
-57.9986 | 0.53902 | 36.8845 | -8.9131 | 31.6285 | 6.0888
-56.9988 | 0.50712 | 41.5778 | -8.4613 | 35.5048 | 6.4695
-55.998 | 0.42419 | 45.5513 | -8.228 | 37.1388 | 6.7337
-54.9981 | 0.28378 | 48.9295 | -8.1855 | 37.5149 | 6.8924
-53.9989 | 0.069239 | 52.0965 | -8.3156 | 38.4744 | 6.9671
-52.9986 | -0.21501 | 55.2773 | -8.6532 | 40.7241 | 6.9198
-51.9982 | -0.56818 | 58.6546 | -9.2674 | 45.2063 | 6.6936
-50.9992 | -0.97085 | 62.2512 | -10.0808 | 52.6086 | 6.3553
-49.9976 | -1.4186 | 66.1069 | -10.9987 | 62.8791 | 5.9924
-48.9985 | -1.8453 | 70.0273 | -11.7848 | 74.8841 | 5.7311
-47.9982 | -2.2495 | 73.6381 | -12.3803 | 85.5084 | 5.5973
-46.9981 | -2.584 | 76.8712 | -12.9461 | 92.0411 | 5.4403
-45.9984 | -2.867 | 79.6556 | -13.7436 | 91.8791 | 5.1084
-44.9985 | -3.1199 | 82.0974 | -14.6452 | 83.6321 | 4.7216
-43.9987 | -3.4054 | 84.8159 | -15.0279 | 66.8561 | 4.6665
-42.9984 | -3.738 | 88.3053 | -14.3735 | 47.6707 | 5.261
-41.998 | -4.1632 | 92.8808 | -13.0598 | 33.3976 | 6.5285
-40.9985 | -4.6633 | 99.1503 | -11.8139 | 24.4302 | 8.1822
-39.998 | -5.2007 | 107.039 | -10.9838 | 19.3321 | 9.8666
-38.9987 | -5.7751 | 116.44 | -10.5755 | 17.0738 | 11.3886
-37.9984 | -6.3827 | 127.069 | -10.5236 | 17.2068 | 12.6174
-36.9982 | -7.1446 | 138.639 | -10.6301 | 19.6719 | 14.0672
-35.9979 | -8.242 | 151.806 | -10.7269 | 24.1161 | 16.9497
-34.9981 | -9.7061 | 169.493 | -10.6855 | 30.2493 | 24.9876
-33.9983 | -11.022 | -162.779 | -10.3682 | 36.9477 | 28.4927
-32.9987 | -10.3491 | -126.296 | -9.8658 | 43.4455 | 31.1143
-31.9977 | -7.4173 | -98.2477 | -9.3037 | 48.9945 | 19.3181
-30.9984 | -4.2734 | -81.9574 | -8.8494 | 53.8041 | 11.7848
-29.9979 | -1.622 | -71.8581 | -8.5461 | 58.2318 | 8.4333
-28.999 | 0.59376 | -64.5821 | -8.4432 | 63.0287 | 6.4139
-27.9983 | 2.4366 | -58.6092 | -8.5299 | 68.4987 | 5.0528
-26.998 | 3.9908 | -53.3535 | -8.6683 | 74.856 | 4.1203
-25.9978 | 5.3319 | -48.4636 | -8.8341 | 81.7744 | 3.4449
-24.999 | 6.5136 | -44.0882 | -8.9307 | 88.9466 | 2.9636
-23.9985 | 7.5888 | -40.0752 | -8.8948 | 95.2266 | 2.6239
-22.9983 | 8.5515 | -36.5447 | -8.8117 | 100.332 | 2.3679
-21.9985 | 9.3968 | -33.5518 | -8.8072 | 103.506 | 2.1471
-20.9981 | 10.114 | -31.1261 | -8.9149 | 104.788 | 1.9508
-19.9981 | 10.7117 | -29.0752 | -9.262 | 104.695 | 1.7483
-18.998 | 11.1948 | -27.3078 | -9.9103 | 103.091 | 1.5336
-17.9986 | 11.5755 | -25.7423 | -10.959 | 100.076 | 1.3
-16.999 | 11.8721 | -24.3158 | -12.4513 | 96.0682 | 1.0573
-15.998 | 12.0988 | -23.0453 | -14.5662 | 90.6261 | 0.80706
-14.998 | 12.2798 | -21.9891 | -17.7768 | 83.6761 | 0.54595
-13.9986 | 12.4346 | -21.2252 | -23.7202 | 75.053 | 0.27048
-12.9985 | 12.5573 | -20.8147 | -42.941 | 15.6092 | 0.02917
-11.9981 | 12.6486 | -20.8679 | -24.7147 | -111.401 | 0.23535
-10.9982 | 12.6991 | -21.4528 | -18.7507 | -124.901 | 0.46501
-9.9985 | 12.7045 | -22.4397 | -15.5229 | -136.715 | 0.67405
-8.9985 | 12.6626 | -23.7377 | -13.4362 | -148.135 | 0.86151
-7.9985 | 12.5758 | -25.3347 | -12.0863 | -160.399 | 1.0168
-6.9984 | 12.4584 | -26.9983 | -11.3069 | -172.188 | 1.1277
-5.9977 | 12.3219 | -28.7879 | -10.9802 | 176.254 | 1.1897
-4.9982 | 12.1862 | -30.368 | -11.1028 | 165.833 | 1.1914
-3.9983 | 12.0572 | -31.8257 | -11.6458 | 156.026 | 1.1358
-2.9986 | 11.9386 | -33.063 | -12.765 | 147.707 | 1.0119
-1.9985 | 11.8298 | -34.0034 | -14.5766 | 141.947 | 0.83149
-0.9982 | 11.7316 | -34.522 | -17.1621 | 139.885 | 0.62423
0.0013 | 11.6461 | -34.5035 | -20.6951 | 146.813 | 0.41963
1.0012 | 11.5849 | -33.842 | -23.8644 | 173.427 | 0.29337
2.0014 | 11.5613 | -32.5268 | -23.3423 | -154.567 | 0.3124
3.0008 | 11.5938 | -30.6308 | -20.8782 | -142.278 | 0.41336
4.0014 | 11.7004 | -28.3747 | -19.628 | -142.109 | 0.47155
5.0013 | 11.8702 | -26.0628 | -19.2265 | -148.767 | 0.48431
6.0013 | 12.0852 | -23.8889 | -19.6863 | -160.979 | 0.44809
7.0013 | 12.3076 | -22.0582 | -20.3633 | 179.238 | 0.40399
8.0017 | 12.51 | -20.5925 | -20.3976 | 151.989 | 0.39314
9.0011 | 12.6608 | -19.4938 | -18.951 | 125.901 | 0.45641
10.0014 | 12.7469 | -18.7072 | -16.8595 | 107.079 | 0.57502
11.0017 | 12.7496 | -18.13 | -14.9834 | 94.5658 | 0.71357
12.0014 | 12.676 | -17.7752 | -13.7204 | 86.2142 | 0.83244
13.0012 | 12.5299 | -17.4981 | -12.9319 | 81.3167 | 0.92719
14.0018 | 12.3209 | -17.4553 | -12.7415 | 79.3507 | 0.9709
15.0013 | 12.0479 | -17.5329 | -12.9541 | 81.0844 | 0.9777
16.0013 | 11.7296 | -17.8093 | -13.3172 | 87.2995 | 0.97265
17.0013 | 11.3583 | -18.3293 | -13.4121 | 97.5756 | 1.0042
18.0016 | 10.9436 | -19.1322 | -12.6863 | 108.953 | 1.1455
19.0019 | 10.4777 | -20.2856 | -11.4359 | 116.749 | 1.3967
20.0012 | 9.9624 | -21.7814 | -10.0742 | 119.603 | 1.7356
21.001 | 9.3684 | -23.779 | -8.9863 | 118.828 | 2.1098
22.0014 | 8.6822 | -26.2595 | -8.2503 | 115.155 | 2.4899
23.0018 | 7.8836 | -29.233 | -7.9151 | 109.877 | 2.8429
24.0014 | 6.948 | -32.6308 | -7.9859 | 103.425 | 3.1467
25.0011 | 5.8442 | -36.3927 | -8.387 | 96.5901 | 3.4185
26.0011 | 4.5228 | -40.5262 | -9.0929 | 89.6478 | 3.6769
27.0014 | 2.9627 | -44.7735 | -9.9875 | 83.2501 | 3.9796
28.0016 | 1.0909 | -49.2683 | -10.9578 | 77.8451 | 4.433
29.0014 | -1.1062 | -53.8335 | -11.824 | 73.9613 | 5.2084
30.001 | -3.7807 | -58.8866 | -12.4573 | 71.4093 | 6.7129
31.0012 | -7.1418 | -65.4639 | -12.6261 | 69.4072 | 10.2965
32.0013 | -11.6154 | -76.8779 | -12.4116 | 66.7542 | 26.7822
33.0011 | -17.612 | -108.652 | -12.0508 | 62.5926 | 10.1834
34.0012 | -17.8182 | -177.458 | -11.75 | 57.7687 | 9.4792
35.0013 | -12.8198 | 151.843 | -11.7134 | 52.9617 | 23.9309
36.002 | -9.3278 | 140.011 | -12.0299 | 49.0675 | 16.2326
37.0012 | -6.9332 | 132.474 | -12.7881 | 47.646 | 9.7668
38.0012 | -5.2349 | 126.344 | -13.8851 | 50.5813 | 6.7354
39.0016 | -4.0308 | 120.884 | -14.9304 | 59.5682 | 5.0941
40.0011 | -3.1783 | 115.957 | -15.1157 | 74.4801 | 4.4928
41.0009 | -2.5974 | 111.475 | -14.0396 | 88.0609 | 4.7694
42.0013 | -2.205 | 107.577 | -12.3784 | 95.476 | 5.5681
43.0007 | -1.9121 | 104.304 | -10.8789 | 98.084 | 6.4708
44.0017 | -1.6452 | 101.277 | -9.5936 | 98.0371 | 7.3695
45.0011 | -1.4229 | 98.8216 | -8.7866 | 96.905 | 7.9544
46.0012 | -1.1581 | 95.8522 | -8.0676 | 94.9638 | 8.4498
47.0014 | -0.89004 | 92.4963 | -7.4229 | 92.8373 | 8.8913
48.0011 | -0.65195 | 88.6695 | -6.8332 | 89.9162 | 9.3315
49.0009 | -0.47957 | 84.5153 | -6.2947 | 85.9953 | 9.8219
50.0015 | -0.37685 | 80.3769 | -5.8295 | 80.7924 | 10.3437
51.002 | -0.33491 | 76.289 | -5.511 | 74.1649 | 10.7687
52.0013 | -0.33413 | 72.5445 | -5.3285 | 66.1566 | 11.0621
53.0013 | -0.33039 | 69.2945 | -5.3701 | 57.2417 | 10.9877
54.0017 | -0.30097 | 66.2461 | -5.6184 | 47.6156 | 10.5484
55.0013 | -0.2334 | 63.2313 | -6.0689 | 37.5162 | 9.7937
56.0013 | -0.13454 | 59.9902 | -6.7095 | 27.6041 | 8.8404
57.0015 | -0.032512 | 56.1295 | -7.5148 | 17.7315 | 7.8312
58.001 | 0.02634 | 51.6979 | -8.4468 | 8.7248 | 6.889
59.0006 | 0.011993 | 46.6995 | -9.4144 | 0.93349 | 6.1084
60.0015 | -0.072127 | 41.1577 | -10.4132 | -5.6212 | 5.4544
61.0017 | -0.24991 | 35.1644 | -11.3094 | -11.1542 | 4.9959
62.0013 | -0.51603 | 28.8645 | -12.0533 | -16.0183 | 4.7148
63.0014 | -0.84284 | 22.4567 | -12.6842 | -21.0797 | 4.545
64.0013 | -1.2031 | 15.976 | -13.2197 | -27.3375 | 4.4501
65.0017 | -1.5926 | 9.5586 | -13.8047 | -34.8339 | 4.3469
66.0019 | -1.9793 | 3.1634 | -14.4009 | -43.9186 | 4.239
67.0012 | -2.3511 | -3.3097 | -15.1927 | -53.8376 | 4.0315
68.0012 | -2.7096 | -9.7655 | -16.0942 | -64.6358 | 3.7791
69.0015 | -3.0458 | -16.4051 | -17.09 | -75.205 | 3.4949
70.0013 | -3.3854 | -23.278 | -18.2797 | -85.0797 | 3.1614
71.0018 | -3.7356 | -30.765 | -19.5275 | -94.2801 | 2.8451
72.0015 | -4.1165 | -38.9283 | -20.8419 | -102.729 | 2.5508
73.0018 | -4.5273 | -47.8709 | -22.0592 | -110.484 | 2.3218
74.0008 | -4.9688 | -57.4074 | -23.1685 | -118.199 | 2.1481
75.0011 | -5.4311 | -67.3082 | -23.7733 | -126.95 | 2.1128
76.0013 | -5.8874 | -77.4914 | -24.1542 | -136.764 | 2.1314
77.0013 | -6.3298 | -87.4078 | -24.2271 | -147.694 | 2.2251
78.0015 | -6.7732 | -96.944 | -24.2957 | -157.995 | 2.3243
79.0013 | -7.1749 | -105.764 | -24.3048 | -168.58 | 2.4332
80.002 | -7.5668 | -114.022 | -24.332 | -177.451 | 2.539
81.0012 | -7.9287 | -122.342 | -24.7075 | 174.205 | 2.535
82.0013 | -8.2738 | -130.785 | -25.0944 | 167.503 | 2.5226
83.0016 | -8.6417 | -139.792 | -25.6015 | 161.131 | 2.4819
84.0017 | -9.0295 | -149.752 | -26.2123 | 157.42 | 2.4182
85.0017 | -9.4557 | -160.526 | -26.763 | 156.833 | 2.3834
86.0012 | -9.9197 | -172.15 | -27.1741 | 157.375 | 2.3981
87.0014 | -10.43 | 175.968 | -27.1794 | 161.471 | 2.5437
88.0011 | -10.9301 | 164.322 | -26.7996 | 167.498 | 2.8194
89.0011 | -11.4315 | 153.672 | -25.7433 | 172.544 | 3.3862
90.0013 | -11.9139 | 145.439 | -24.5212 | 175.186 | 4.1459
FREQ | 1.1764
GREAT | CIRCLE | CUTPHI= | 0
ANGLE | RHC | RPHD | LHC | LPHD | AXIAL
-89.9975 | -16.9243 | 82.2608 | -21.6077 | 77.3992 | 11.5926
-88.9986 | -17.0703 | 94.4598 | -23.5211 | 77.2904 | 8.9914
-87.9984 | -17.1116 | 106.86 | -25.9765 | 73.4579 | 6.5546
-86.9982 | -17.03 | 120.51 | -28.4463 | 64.2164 | 4.7843
-85.999 | -16.7617 | 133.879 | -29.655 | 51.2236 | 4.0067
-84.9981 | -16.3594 | 147.422 | -29.7236 | 45.3041 | 3.7883
-83.9986 | -15.8333 | 161.672 | -29.1461 | 50.3499 | 3.8115
-82.9981 | -15.2021 | 175.692 | -28.5762 | 61.1567 | 3.7838
-81.9995 | -14.4387 | -169.896 | -27.7386 | 73.6436 | 3.8173
-80.9979 | -13.5057 | -156.483 | -26.6858 | 87.8683 | 3.8721
-79.9982 | -12.455 | -143.685 | -25.4164 | 101.418 | 3.9743
-78.9985 | -11.2797 | -132.749 | -24.0149 | 115.602 | 4.083
-77.9988 | -10.0397 | -123.556 | -22.1633 | 131.039 | 4.3933
-76.9981 | -8.7932 | -116.132 | -20.2069 | 146.655 | 4.7859
-75.9982 | -7.5993 | -109.737 | -18.2016 | 161.627 | 5.2824
-74.9985 | -6.4982 | -104.184 | -16.3099 | 175.671 | 5.8224
-73.9985 | -5.4988 | -98.6169 | -14.6372 | -171.974 | 6.3326
-72.9984 | -4.6367 | -92.9146 | -13.3033 | -161.014 | 6.7214
-71.9982 | -3.9508 | -87.1236 | -12.4456 | -151.87 | 6.87
-70.9987 | -3.4362 | -81.138 | -11.9641 | -144.349 | 6.841
-69.9989 | -3.0609 | -74.8977 | -11.9364 | -138.391 | 6.5459
-68.9984 | -2.7734 | -68.3787 | -12.3236 | -134.036 | 6.0148
-67.9987 | -2.5693 | -61.6772 | -12.9979 | -130.701 | 5.3961
-66.998 | -2.3607 | -54.7462 | -13.895 | -127.276 | 4.7165
-65.9982 | -2.1444 | -47.7252 | -14.9765 | -121.454 | 4.0361
-64.999 | -1.8744 | -40.443 | -16.1481 | -109.824 | 3.4014
-63.9985 | -1.543 | -33.1389 | -16.9927 | -89.3061 | 2.9617
-62.9987 | -1.1747 | -25.6536 | -16.4119 | -61.8441 | 3.0365
-61.9985 | -0.80045 | -18.4778 | -14.3823 | -38.0099 | 3.6917
-60.9988 | -0.45841 | -11.5223 | -12.1762 | -21.9783 | 4.6132
-59.9986 | -0.17354 | -5.1302 | -10.3655 | -11.3481 | 5.5553
-58.9985 | 0.014612 | 0.64082 | -9.1232 | -4.2378 | 6.3331
-57.9986 | 0.11819 | 5.7768 | -8.4654 | 0.32736 | 6.7927
-56.9988 | 0.096892 | 10.116 | -8.2752 | 2.8074 | 6.9784
-55.998 | -0.010297 | 13.8758 | -8.4685 | 3.5761 | 6.9021
-54.9981 | -0.18273 | 17.1666 | -8.9115 | 3.3676 | 6.6686
-53.9989 | -0.42337 | 20.443 | -9.5247 | 3.1187 | 6.3623
-52.9986 | -0.72199 | 23.9864 | -10.2906 | 4.4467 | 6.001
-51.9982 | -1.0336 | 27.8547 | -11.1655 | 8.842 | 5.5966
-50.9992 | -1.3638 | 32.2256 | -12.0485 | 17.5594 | 5.2294
-49.9976 | -1.6788 | 37.108 | -12.7169 | 30.6406 | 5.009
-48.9985 | -1.952 | 42.0883 | -12.9026 | 45.2351 | 5.0626
-47.9982 | -2.1784 | 46.8596 | -12.6765 | 57.6105 | 5.3503
-46.9981 | -2.377 | 51.1001 | -12.5529 | 64.5592 | 5.5663
-45.9984 | -2.5657 | 54.6049 | -12.8797 | 66.189 | 5.4725
-44.9985 | -2.7743 | 57.572 | -13.7097 | 60.8367 | 5.072
-43.9987 | -3.0266 | 60.4711 | -14.8461 | 48.0989 | 4.5569
-42.9984 | -3.3349 | 63.7833 | -15.3667 | 28.1199 | 4.442
-41.998 | -3.7052 | 67.982 | -14.7962 | 8.2591 | 4.9768
-40.9985 | -4.1317 | 73.234 | -13.7404 | -5.5702 | 5.9711
-39.998 | -4.5684 | 79.667 | -12.9014 | -13.2146 | 7.0135
-38.9987 | -5.0762 | 86.8496 | -12.5788 | -15.8041 | 7.8103
-37.9984 | -5.7166 | 94.4414 | -12.6428 | -14.5757 | 8.4309
-36.9982 | -6.66 | 101.993 | -12.8614 | -9.4468 | 9.3055
-35.9979 | -8.2637 | 110.327 | -12.9458 | -1.1855 | 11.5948
-34.9981 | -10.9634 | 122.109 | -12.5772 | 8.2321 | 20.6646
-33.9983 | -15.5156 | 150.503 | -11.8021 | 16.5649 | 13.532
-32.9987 | -15.9987 | -138.845 | -10.9224 | 22.8022 | 10.9285
-31.9977 | -9.7581 | -103.212 | -10.1022 | 27.1608 | 34.0644
-30.9984 | -5.2642 | -90.952 | -9.4897 | 30.7928 | 12.4483
-29.9979 | -2.0913 | -84.2876 | -9.1385 | 34.4892 | 8.2956
-28.999 | 0.31703 | -79.3866 | -9.0517 | 39.0495 | 6.1525
-27.9983 | 2.2782 | -74.9987 | -9.08 | 44.9704 | 4.8181
-26.998 | 3.9106 | -70.9102 | -9.1823 | 52.3138 | 3.9125
-25.9978 | 5.3139 | -67.015 | -9.1642 | 60.284 | 3.3204
-24.999 | 6.535 | -63.4471 | -9.0355 | 67.9815 | 2.92
-23.9985 | 7.6342 | -60.1484 | -8.8283 | 74.5763 | 2.6304
-22.9983 | 8.6042 | -57.2709 | -8.6771 | 79.3621 | 2.3906
-21.9985 | 9.4373 | -54.7997 | -8.7298 | 82.3445 | 2.1563
-20.9981 | 10.1293 | -52.7308 | -9.0609 | 83.6577 | 1.9146
-19.9981 | 10.6999 | -50.8266 | -9.8137 | 83.6105 | 1.6423
-18.998 | 11.1567 | -49.0667 | -11.0719 | 82.566 | 1.3467
-17.9986 | 11.5261 | -47.3739 | -12.9847 | 80.4598 | 1.0347
-16.999 | 11.8194 | -45.7826 | -16.1053 | 77.8673 | 0.69798
-15.998 | 12.0609 | -44.3335 | -21.5484 | 76.9295 | 0.36261
-14.998 | 12.2647 | -43.1739 | -36.7923 | 103.15 | 0.061236
-13.9986 | 12.4308 | -42.3792 | -24.6458 | -130.187 | 0.24324
-12.9985 | 12.5613 | -42.0133 | -18.254 | -134.62 | 0.50026
-11.9981 | 12.6407 | -42.1771 | -15.1488 | -142.017 | 0.70894
-10.9982 | 12.6694 | -42.7762 | -13.2316 | -151.834 | 0.88139
-9.9985 | 12.6429 | -43.753 | -12.2551 | -163.485 | 0.98949
-8.9985 | 12.5634 | -45.0253 | -11.6188 | -175.778 | 1.0747
-7.9985 | 12.4454 | -46.4649 | -11.3084 | 171.041 | 1.1292
-6.9984 | 12.309 | -48.0196 | -11.3216 | 158.202 | 1.1454
-5.9977 | 12.166 | -49.5869 | -11.6672 | 146.282 | 1.1189
-4.9982 | 12.0334 | -51.0901 | -12.3949 | 135.429 | 1.0446
-3.9983 | 11.9147 | -52.4527 | -13.5732 | 127.367 | 0.9244
-2.9986 | 11.8218 | -53.6365 | -15.368 | 122.397 | 0.75968
-1.9985 | 11.7403 | -54.5031 | -17.9077 | 122.985 | 0.57227
-0.9982 | 11.6717 | -54.9642 | -20.8914 | 135.878 | 0.40904
0.0013 | 11.6316 | -54.8003 | -22.551 | 163.829 | 0.33945
1.0012 | 11.629 | -54.1007 | -21.3492 | -170.565 | 0.38995
2.0014 | 11.6674 | -52.7353 | -19.6954 | -158.22 | 0.46969
3.0008 | 11.7714 | -50.9173 | -18.6334 | -152.348 | 0.52449
4.0014 | 11.9303 | -48.9012 | -18.4445 | -149.125 | 0.52631
5.0013 | 12.1366 | -46.8623 | -19.2734 | -146.942 | 0.46714
6.0013 | 12.3603 | -44.9391 | -20.6642 | -144.041 | 0.38788
7.0013 | 12.5703 | -43.2933 | -23.5272 | -139.574 | 0.27227
8.0017 | 12.7452 | -41.9466 | -28.2485 | -127.163 | 0.15494
9.0011 | 12.8594 | -40.8268 | -37.2719 | -66.4611 | 0.054111
10.0014 | 12.9114 | -39.9 | -28.992 | 10.7479 | 0.13953
11.0017 | 12.8879 | -39.114 | -24.0475 | 20.4341 | 0.24723
12.0014 | 12.8002 | -38.5366 | -21.338 | 24.5262 | 0.34119
13.0012 | 12.6388 | -38.0754 | -20.4523 | 30.2986 | 0.38491
14.0018 | 12.422 | -37.8135 | -20.6213 | 39.8618 | 0.38704
15.0013 | 12.1487 | -37.6861 | -21.1144 | 58.944 | 0.37736
16.0013 | 11.8259 | -37.8041 | -19.833 | 85.2522 | 0.45394
17.0013 | 11.4534 | -38.1763 | -17.0066 | 104.305 | 0.65622
18.0016 | 11.0424 | -38.8214 | -14.0079 | 111.36 | 0.97226
19.0019 | 10.5852 | -39.8521 | -11.6558 | 112.276 | 1.3448
20.0012 | 10.0848 | -41.2921 | -9.9827 | 109.342 | 1.7294
21.001 | 9.5043 | -43.2207 | -8.8308 | 104.596 | 2.1146
22.0014 | 8.8282 | -45.7114 | -8.1776 | 98.3711 | 2.4687
23.0018 | 8.0309 | -48.6508 | -8.011 | 91.3703 | 2.7631
24.0014 | 7.0788 | -52.0251 | -8.1846 | 84.1079 | 3.0272
25.0011 | 5.9393 | -55.673 | -8.6863 | 76.9836 | 3.2631
26.0011 | 4.5655 | -59.4159 | -9.4381 | 70.4546 | 3.5118
27.0014 | 2.92 | -63.2065 | -10.3494 | 64.8799 | 3.8312
28.0016 | 0.95324 | -66.8911 | -11.3097 | 60.2896 | 4.3204
29.0014 | -1.3918 | -70.3063 | -12.1594 | 57.3472 | 5.1768
30.001 | -4.2523 | -73.8895 | -12.6957 | 54.6497 | 6.9152
31.0012 | -7.9596 | -78.3987 | -12.96 | 51.5965 | 11.0522
32.0013 | -13.3341 | -87.8455 | -12.996 | 46.8648 | 34.2175
33.0011 | -22.4638 | -133.161 | -13.0127 | 40.8447 | 6.0895
34.0012 | -17.214 | 136.847 | -13.1604 | 33.9244 | 12.7957
35.0013 | -11.3047 | 119.805 | -13.6446 | 27.3919 | 17.4652
36.002 | -7.9088 | 111.868 | -14.4208 | 23.2138 | 8.9167
37.0012 | -5.631 | 105.294 | -15.5968 | 22.7599 | 5.7125
38.0012 | -4.0749 | 99.1907 | -16.7907 | 29.2831 | 4.0925
39.0016 | -2.9907 | 93.2092 | -17.1518 | 43.5295 | 3.447
40.0011 | -2.2689 | 87.4544 | -15.9711 | 57.8781 | 3.6394
41.0009 | -1.7946 | 82.1426 | -13.9868 | 64.996 | 4.3572
42.0013 | -1.4956 | 77.3252 | -12.1083 | 66.6625 | 5.2757
43.0007 | -1.2994 | 73.2181 | -10.6731 | 65.3175 | 6.1487
44.0017 | -1.1021 | 69.3576 | -9.4574 | 62.431 | 6.9934
45.0011 | -0.93563 | 66.2949 | -8.707 | 60.0386 | 7.5407
46.0012 | -0.73709 | 62.8213 | -8.006 | 57.3954 | 8.0547
47.0014 | -0.55246 | 59.09 | -7.3559 | 54.8502 | 8.5712
48.0011 | -0.41325 | 55.1014 | -6.7402 | 51.7256 | 9.1456
49.0009 | -0.34444 | 51.0667 | -6.1812 | 47.7336 | 9.7919
50.0015 | -0.3607 | 47.2753 | -5.7387 | 42.945 | 10.4558
51.002 | -0.43509 | 43.8578 | -5.4438 | 36.9468 | 11.0385
52.0013 | -0.53182 | 40.9819 | -5.3655 | 30.0888 | 11.3315
53.0013 | -0.58657 | 38.6998 | -5.5378 | 22.6832 | 11.1335
54.0017 | -0.57911 | 36.5768 | -5.9844 | 15.122 | 10.4147
55.0013 | -0.48491 | 34.2931 | -6.6486 | 7.6141 | 9.3542
56.0013 | -0.359 | 31.4546 | -7.5699 | 0.60734 | 8.1168
57.0015 | -0.26221 | 27.9688 | -8.5932 | -5.6994 | 7.0153
58.001 | -0.23138 | 23.6376 | -9.6818 | -11.1867 | 6.09
59.0006 | -0.30463 | 18.86 | -10.6868 | -15.8768 | 5.4268
60.0015 | -0.51191 | 13.7276 | -11.4911 | -20.3281 | 5.045
61.0017 | -0.82955 | 8.5004 | -12.1248 | -25.3742 | 4.855
62.0013 | -1.2648 | 3.1227 | -12.6152 | -31.3855 | 4.8227
63.0014 | -1.7472 | -2.1725 | -13.1126 | -38.8245 | 4.8139
64.0013 | -2.2516 | -7.3848 | -13.7292 | -47.751 | 4.7489
65.0017 | -2.7266 | -12.7219 | -14.5398 | -57.6373 | 4.5604
66.0019 | -3.1528 | -18.4911 | -15.5902 | -69.0983 | 4.231
67.0012 | -3.5321 | -24.7717 | -16.843 | -81.548 | 3.8123
68.0012 | -3.8677 | -31.6503 | -18.2869 | -95.2738 | 3.3435
69.0015 | -4.1749 | -39.1393 | -19.8936 | -109.539 | 2.8697
70.0013 | -4.4878 | -47.2297 | -21.3977 | -125.239 | 2.4965
71.0018 | -4.8545 | -55.9458 | -22.9566 | -142.138 | 2.1727
72.0015 | -5.2773 | -65.1665 | -24.5099 | -161.011 | 1.9052
73.0018 | -5.7689 | -74.8821 | -25.6877 | 177.644 | 1.7595
74.0008 | -6.3327 | -84.8022 | -26.2076 | 156.046 | 1.7685
75.0011 | -6.9125 | -94.8803 | -26.0309 | 133.768 | 1.9307
76.0013 | -7.4854 | -105.144 | -25.293 | 115.3 | 2.2485
77.0013 | -7.9651 | -115.348 | -24.3872 | 98.943 | 2.6429
78.0015 | -8.3428 | -125.294 | -23.6423 | 84.7247 | 3.0144
79.0013 | -8.5951 | -134.95 | -22.9288 | 73.1979 | 3.3774
80.002 | -8.7711 | -144.47 | -22.4123 | 61.5149 | 3.6658
81.0012 | -8.9111 | -153.983 | -21.9997 | 51.3651 | 3.9145
82.0013 | -9.1027 | -163.861 | -21.6914 | 40.214 | 4.1551
83.0016 | -9.3972 | -173.849 | -21.4051 | 29.2303 | 4.4547
84.0017 | -9.8334 | 175.581 | -21.312 | 18.4678 | 4.7484
85.0017 | -10.4588 | 164.935 | -21.3725 | 8.742 | 5.0854
86.0012 | -11.2304 | 154.113 | -21.5979 | -1.8439 | 5.4367
87.0014 | -12.108 | 143.237 | -22.4352 | -13.4141 | 5.4637
88.0011 | -12.9464 | 133.188 | -23.7008 | -25.9982 | 5.1851
89.0011 | -13.6914 | 123.962 | -25.7351 | -41.8119 | 4.4356
90.0013 | -14.1687 | 116.672 | -28.3833 | -61.0599 | 3.4253
FREQ | 1.1885
GREAT | CIRCLE | CUTPHI= | 0
ANGLE | RHC | RPHD | LHC | LPHD | AXIAL
-89.9975 | -20.5311 | 57.605 | -22.3534 | -25.4228 | 19.6166
-88.9986 | -20.8026 | 77.3923 | -22.4146 | -31.2852 | 20.6747
-87.9984 | -20.5824 | 96.1155 | -22.1097 | -37.6955 | 21.1406
-86.9982 | -19.9701 | 112.052 | -21.5766 | -40.2522 | 20.7043
-85.999 | -19.2162 | 125.291 | -20.9217 | -37.61 | 20.1876
-84.9981 | -18.48 | 137.221 | -20.3346 | -30.8463 | 19.4645
-83.9986 | -17.7107 | 148.942 | -19.7945 | -21.4815 | 18.4612
-82.9981 | -16.9113 | 161.311 | -19.3106 | -10.8725 | 17.2501
-81.9995 | -15.9622 | 174.312 | -19.098 | -0.47061 | 14.9633
-80.9979 | -14.8143 | -172.887 | -19.049 | 9.5318 | 12.4302
-79.9982 | -13.5588 | -161.141 | -19.3271 | 19.9228 | 9.8873
-78.9985 | -12.2583 | -151.088 | -19.9055 | 31.8086 | 7.6638
-77.9988 | -11.0382 | -143.098 | -20.722 | 47.4649 | 5.9157
-76.9981 | -9.917 | -136.721 | -21.2689 | 69.7754 | 4.8218
-75.9982 | -8.956 | -131.807 | -20.8875 | 96.8455 | 4.4959
-74.9985 | -8.1067 | -127.423 | -19.3272 | 122.053 | 4.8992
-73.9985 | -7.38 | -122.866 | -17.2594 | 142.047 | 5.7739
-72.9984 | -6.7446 | -117.878 | -15.4817 | 156.725 | 6.6615
-71.9982 | -6.2086 | -112.162 | -14.2746 | 168.002 | 7.2583
-70.9987 | -5.7819 | -105.681 | -13.6798 | 177.458 | 7.4178
-69.9989 | -5.4279 | -98.4141 | -13.7173 | -174.365 | 7.0527
-68.9984 | -5.1307 | -90.5598 | -14.4068 | -166.473 | 6.2242
-67.9987 | -4.8469 | -82.4969 | -15.7235 | -158.433 | 5.1084
-66.998 | -4.5551 | -74.4745 | -17.5409 | -148.306 | 3.9628
-65.9982 | -4.2146 | -67.0055 | -19.5666 | -132.838 | 2.9958
-64.999 | -3.8118 | -59.8009 | -20.5424 | -108.665 | 2.5493
-63.9985 | -3.3447 | -52.9387 | -19.1783 | -82.8138 | 2.8313
-62.9987 | -2.8425 | -46.5457 | -16.53 | -64.6483 | 3.6457
-61.9985 | -2.3235 | -40.5233 | -13.8923 | -53.5757 | 4.6969
-60.9988 | -1.8718 | -34.881 | -11.733 | -45.6193 | 5.7869
-59.9986 | -1.5062 | -29.6773 | -10.1493 | -39.3667 | 6.7415
-58.9985 | -1.2634 | -24.8525 | -9.144 | -33.9917 | 7.4344
-57.9986 | -1.1691 | -20.5605 | -8.7109 | -29.3819 | 7.7703
-56.9988 | -1.2234 | -16.7934 | -8.846 | -25.7153 | 7.6885
-55.998 | -1.4006 | -13.4769 | -9.4751 | -22.9607 | 7.2503
-54.9981 | -1.6583 | -10.5185 | -10.5398 | -21.2087 | 6.541
-53.9989 | -1.9482 | -7.4096 | -11.9275 | -19.3663 | 5.703
-52.9986 | -2.2322 | -4.0971 | -13.4692 | -16.3379 | 4.8894
-51.9982 | -2.4568 | -0.14 | -14.7911 | -9.0201 | 4.2836
-50.9992 | -2.5962 | 4.3037 | -15.3427 | 3.1682 | 4.0775
-49.9976 | -2.6437 | 9.1575 | -14.8229 | 17.4708 | 4.364
-48.9985 | -2.6176 | 14.0203 | -13.575 | 28.6463 | 5.0584
-47.9982 | -2.5536 | 18.5052 | -12.3167 | 35.2499 | 5.8577
-46.9981 | -2.5085 | 22.2812 | -11.5952 | 37.5076 | 6.374
-45.9984 | -2.5243 | 25.439 | -11.4949 | 36.5444 | 6.4678
-44.9985 | -2.6268 | 28.1801 | -12.0221 | 31.5462 | 6.1321
-43.9987 | -2.7982 | 30.9187 | -13.0538 | 22.3754 | 5.5119
-42.9984 | -3.06 | 34.0189 | -14.1277 | 7.8618 | 4.991
-41.998 | -3.3613 | 37.8219 | -14.659 | -9.3004 | 4.8535
-40.9985 | -3.705 | 42.4034 | -14.4947 | -23.8117 | 5.1628
-39.998 | -4.0748 | 47.6027 | -14.1567 | -32.1662 | 5.6312
-38.9987 | -4.5479 | 53.0678 | -13.9568 | -34.2332 | 6.1217
-37.9984 | -5.2471 | 58.2199 | -13.8926 | -30.6965 | 6.7394
-36.9982 | -6.3913 | 62.7367 | -13.6758 | -23.1419 | 8.038
-35.9979 | -8.3674 | 66.5738 | -13.1362 | -14.233 | 11.4432
-34.9981 | -12.0013 | 69.7937 | -12.2737 | -6.6725 | 36.092
-33.9983 | -21.4511 | 73.6168 | -11.3217 | -1.5727 | 5.5983
-32.9987 | -18.9269 | -107.389 | -10.4803 | 1.698 | 6.9123
-31.9977 | -9.5472 | -104.08 | -9.8303 | 3.8802 | 35.7578
-30.9984 | -4.8922 | -101.484 | -9.4268 | 5.7675 | 11.8602
-29.9979 | -1.7856 | -98.8357 | -9.2635 | 8.4642 | 7.8358
-28.999 | 0.56804 | -95.9388 | -9.288 | 12.6334 | 5.7906
-27.9983 | 2.464 | -92.7466 | -9.3762 | 18.7388 | 4.5456
-26.998 | 4.0408 | -89.433 | -9.3601 | 26.5787 | 3.7718
-25.9978 | 5.3905 | -86.1324 | -9.1805 | 35.0069 | 3.2842
-24.999 | 6.5681 | -83.0372 | -8.8178 | 42.7309 | 2.984
-23.9985 | 7.6017 | -80.1159 | -8.4435 | 48.8406 | 2.762
-22.9983 | 8.5107 | -77.483 | -8.1721 | 53.1558 | 2.5635
-21.9985 | 9.2956 | -75.1153 | -8.1997 | 55.9468 | 2.3317
-20.9981 | 9.95 | -72.9804 | -8.6245 | 57.6069 | 2.0566
-19.9981 | 10.4993 | -70.9081 | -9.5413 | 59.1452 | 1.7348
-18.998 | 10.9669 | -68.9955 | -11.0831 | 60.6216 | 1.3748
-17.9986 | 11.3609 | -67.1156 | -13.6092 | 64.0612 | 0.98129
-16.999 | 11.705 | -65.4048 | -17.2432 | 74.8443 | 0.62032
-15.998 | 12.0022 | -63.9984 | -21.8794 | 110.222 | 0.35142
-14.998 | 12.2565 | -62.949 | -20.0212 | 160.592 | 0.42271
-13.9986 | 12.4699 | -62.279 | -15.8504 | 177.442 | 0.66687
-12.9985 | 12.6258 | -62.0853 | -13.1874 | -179.977 | 0.89035
-11.9981 | 12.7197 | -62.3627 | -11.6164 | 176.638 | 1.0558
-10.9982 | 12.7585 | -62.9352 | -10.7974 | 170.104 | 1.1553
-9.9985 | 12.7224 | -63.8084 | -10.5589 | 161.443 | 1.1925
-8.9985 | 12.6417 | -64.9174 | -10.686 | 150.871 | 1.1861
-7.9985 | 12.5178 | -66.1265 | -11.1408 | 138.939 | 1.1417
-6.9984 | 12.3721 | -67.5037 | -11.7917 | 126.071 | 1.077
-5.9977 | 12.2218 | -68.8275 | -12.5263 | 114.552 | 1.0068
-4.9982 | 12.0772 | -70.2345 | -13.4179 | 104.655 | 0.92362
-3.9983 | 11.9511 | -71.5775 | -14.5505 | 97.7657 | 0.82241
-2.9986 | 11.843 | -72.8163 | -15.9822 | 96.6353 | 0.70602
-1.9985 | 11.75 | -73.7479 | -17.6123 | 100.168 | 0.59142
-0.9982 | 11.6835 | -74.3112 | -19.1817 | 113.522 | 0.49739
0.0013 | 11.6626 | -74.3598 | -19.9676 | 129.069 | 0.45544
1.0012 | 11.6853 | -73.9083 | -19.8777 | 148.174 | 0.45898
2.0014 | 11.7594 | -72.9223 | -19.4371 | 164.841 | 0.47878
3.0008 | 11.8939 | -71.5526 | -18.7178 | 179.884 | 0.51213
4.0014 | 12.0765 | -69.9457 | -17.9219 | -167.145 | 0.54963
5.0013 | 12.2891 | -68.2781 | -17.027 | -157.381 | 0.59458
6.0013 | 12.5049 | -66.6636 | -16.5686 | -150.843 | 0.61144
7.0013 | 12.698 | -65.1304 | -16.5297 | -146.448 | 0.60067
8.0017 | 12.8525 | -63.7343 | -17.1567 | -143.916 | 0.54894
9.0011 | 12.9558 | -62.4311 | -18.7044 | -140.939 | 0.45387
10.0014 | 13.0029 | -61.2577 | -21.4943 | -138.568 | 0.32737
11.0017 | 12.9797 | -60.2071 | -25.9173 | -133.481 | 0.19725
12.0014 | 12.892 | -59.3222 | -35.4029 | -139.845 | 0.06685
13.0012 | 12.7428 | -58.5831 | -35.058 | 74.1267 | 0.070763
14.0018 | 12.5239 | -58.0786 | -25.271 | 80.6857 | 0.22394
15.0013 | 12.2457 | -57.7323 | -20.0477 | 88.9734 | 0.42195
16.0013 | 11.9209 | -57.6693 | -16.1217 | 93.0959 | 0.68856
17.0013 | 11.5459 | -57.8698 | -12.9308 | 94.2029 | 1.0388
18.0016 | 11.1326 | -58.5128 | -10.5517 | 93.1546 | 1.4342
19.0019 | 10.6764 | -59.5829 | -8.8209 | 90.1821 | 1.8476
20.0012 | 10.1775 | -61.1707 | -7.5702 | 85.6235 | 2.2641
21.001 | 9.6 | -63.4098 | -6.8372 | 80.0186 | 2.6382
22.0014 | 8.9235 | -66.2418 | -6.5664 | 73.6846 | 2.9478
23.0018 | 8.1215 | -69.5277 | -6.6928 | 66.9584 | 3.1914
24.0014 | 7.153 | -73.2168 | -7.149 | 59.6969 | 3.3901
25.0011 | 6.0001 | -76.9705 | -7.9624 | 52.5924 | 3.5288
26.0011 | 4.6098 | -80.6243 | -8.9687 | 45.8416 | 3.6932
27.0014 | 2.948 | -83.92 | -10.0917 | 39.9167 | 3.9374
28.0016 | 0.96364 | -86.5408 | -11.1965 | 34.9536 | 4.3741
29.0014 | -1.3871 | -88.2188 | -12.1163 | 31.1613 | 5.2011
30.001 | -4.2526 | -88.8152 | -12.7668 | 27.937 | 6.8529
31.0012 | -8.004 | -88.0718 | -13.1573 | 24.4723 | 10.8049
32.0013 | -13.758 | -84.6741 | -13.3779 | 20.1209 | 33.201
33.0011 | -28.0912 | -45.4294 | -13.7022 | 15.2185 | 3.3554
34.0012 | -16.8601 | 72.9421 | -14.1932 | 10.671 | 16.3446
35.0013 | -10.4908 | 76.5653 | -14.9879 | 7.6939 | 11.9294
36.002 | -7.0635 | 74.7364 | -16.0735 | 8.0673 | 6.4358
37.0012 | -4.8628 | 70.9911 | -17.0625 | 14.0506 | 4.3533
38.0012 | -3.3983 | 66.0929 | -17.3498 | 25.2592 | 3.5335
39.0016 | -2.4633 | 60.6983 | -16.3306 | 36.1232 | 3.5688
40.0011 | -1.9113 | 55.2615 | -14.7346 | 41.6968 | 4.0403
41.0009 | -1.6186 | 49.8687 | -13.1576 | 42.4011 | 4.7138
42.0013 | -1.5128 | 44.8761 | -11.8492 | 40.0015 | 5.4575
43.0007 | -1.4877 | 40.5433 | -10.8822 | 36.6654 | 6.1328
44.0017 | -1.4742 | 36.3942 | -10.0668 | 32.8106 | 6.7849
45.0011 | -1.4349 | 33.142 | -9.4884 | 29.9878 | 7.27
46.0012 | -1.3612 | 29.5133 | -8.8534 | 27.0202 | 7.821
47.0014 | -1.2855 | 25.6843 | -8.198 | 23.8495 | 8.4464
48.0011 | -1.2523 | 21.786 | -7.5314 | 19.9813 | 9.2061
49.0009 | -1.2928 | 18.1826 | -6.9134 | 15.3901 | 10.0972
50.0015 | -1.4015 | 14.9764 | -6.4429 | 9.9543 | 10.9849
51.002 | -1.5325 | 12.5611 | -6.1592 | 3.7536 | 11.6935
52.0013 | -1.6298 | 10.9851 | -6.1169 | -2.7727 | 11.9478
53.0013 | -1.6134 | 9.9941 | -6.3351 | -9.2561 | 11.5251
54.0017 | -1.4814 | 8.9725 | -6.7902 | -15.1337 | 10.5617
55.0013 | -1.2543 | 7.3033 | -7.4325 | -20.3522 | 9.3354
56.0013 | -1.0154 | 4.843 | -8.1911 | -24.5224 | 8.1549
57.0015 | -0.84921 | 1.4792 | -9.031 | -28.113 | 7.1509
58.001 | -0.80829 | -2.4797 | -9.8124 | -31.4306 | 6.4405
59.0006 | -0.91516 | -6.6656 | -10.5176 | -35.2444 | 5.9758
60.0015 | -1.1724 | -10.7781 | -11.1867 | -40.1824 | 5.6783
61.0017 | -1.5361 | -14.5853 | -11.906 | -46.6509 | 5.435
62.0013 | -1.971 | -18.0435 | -12.7051 | -54.702 | 5.198
63.0014 | -2.4166 | -21.2156 | -13.7009 | -64.1015 | 4.8614
64.0013 | -2.8197 | -24.6108 | -14.9333 | -74.5721 | 4.3986
65.0017 | -3.1864 | -28.5911 | -16.4516 | -85.4536 | 3.8332
66.0019 | -3.541 | -33.6436 | -18.3624 | -97.709 | 3.1887
67.0012 | -3.9066 | -39.9224 | -20.6904 | -112.368 | 2.5335
68.0012 | -4.311 | -47.5035 | -23.4678 | -131.132 | 1.9221
69.0015 | -4.7743 | -55.9278 | -26.1752 | -157.089 | 1.482
70.0013 | -5.2993 | -65.1797 | -27.7911 | 167.971 | 1.3064
71.0018 | -5.889 | -74.9371 | -27.4555 | 133.247 | 1.4539
72.0015 | -6.5177 | -84.8951 | -26.2172 | 105.739 | 1.8048
73.0018 | -7.1769 | -94.651 | -24.9684 | 83.64 | 2.2527
74.0008 | -7.8359 | -104.254 | -23.7812 | 63.829 | 2.7945
75.0011 | -8.4448 | -113.736 | -22.6572 | 46.9445 | 3.4261
76.0013 | -8.9845 | -123.571 | -21.5806 | 31.6973 | 4.1514
77.0013 | -9.4258 | -133.795 | -20.4988 | 19.2515 | 4.9878
78.0015 | -9.7379 | -144.824 | -19.5899 | 8.6348 | 5.7935
79.0013 | -9.9368 | -156.271 | -18.7876 | -0.030309 | 6.5664
80.002 | -10.0856 | -167.967 | -18.1127 | -8.0826 | 7.2949
81.0012 | -10.2447 | -179.769 | -17.5501 | -16.2375 | 8.0159
82.0013 | -10.5339 | 168.83 | -17.035 | -24.716 | 8.93
83.0016 | -10.9805 | 158.341 | -16.5881 | -33.8946 | 10.1159
84.0017 | -11.6434 | 148.811 | -16.2535 | -43.8933 | 11.7233
85.0017 | -12.4999 | 140.919 | -16.0139 | -54.5402 | 13.9983
86.0012 | -13.478 | 134.211 | -15.9439 | -65.5617 | 17.0156
87.0014 | -14.4668 | 128.895 | -16.0583 | -77.0409 | 20.785
88.0011 | -15.3213 | 123.841 | -16.3674 | -88.5387 | 24.4167
89.0011 | -15.9231 | 118.265 | -16.981 | -99.4259 | 24.319
90.0013 | -16.2324 | 111.546 | -17.7676 | -109.44 | 21.0963
FREQ | 1.2123
GREAT | CIRCLE | CUTPHI= | 0
ANGLE | RHC | RPHD | LHC | LPHD | AXIAL
-89.9975 | -20.9589 | 30.3283 | -17.8158 | -166.629 | 14.9437
-88.9986 | -20.0137 | 45.8912 | -17.0263 | -159.747 | 15.3763
-87.9984 | -19.3193 | 60.1514 | -16.2626 | -152.876 | 15.1808
-86.9982 | -18.9218 | 72.824 | -15.5836 | -145.766 | 14.4328
-85.999 | -18.7805 | 85.5183 | -15.0071 | -137.469 | 13.3974
-84.9981 | -18.5775 | 98.4954 | -14.5486 | -128.231 | 12.847
-83.9986 | -18.2066 | 111.063 | -14.2037 | -118.38 | 12.9012
-82.9981 | -17.4643 | 122.656 | -14.0787 | -108.815 | 14.3131
-81.9995 | -16.488 | 132.78 | -14.1555 | -99.1369 | 17.4924
-80.9979 | -15.3754 | 141.682 | -14.5134 | -89.9483 | 26.0937
-79.9982 | -14.3084 | 150.073 | -15.1872 | -80.825 | 25.926
-78.9985 | -13.341 | 158.105 | -16.17 | -71.2465 | 15.8404
-77.9988 | -12.5677 | 166.709 | -17.5714 | -60.4287 | 11.0467
-76.9981 | -11.9659 | 175.493 | -19.2168 | -46.0981 | 8.074
-75.9982 | -11.4931 | -175.38 | -20.9178 | -25.9057 | 6.1097
-74.9985 | -11.0496 | -166.395 | -21.9432 | 0.54489 | 5.0978
-73.9985 | -10.5656 | -157.36 | -21.5349 | 29.5644 | 5.0511
-72.9984 | -10.0156 | -148.542 | -20.257 | 54.7638 | 5.5216
-71.9982 | -9.3573 | -139.984 | -19.1161 | 74.2157 | 5.8608
-70.9987 | -8.602 | -131.774 | -18.3044 | 91.6333 | 5.902
-69.9989 | -7.7917 | -123.367 | -18.175 | 108.084 | 5.4262
-68.9984 | -6.939 | -114.964 | -18.561 | 126.34 | 4.6668
-67.9987 | -6.1275 | -106.627 | -19.4283 | 148.641 | 3.817
-66.998 | -5.351 | -98.5967 | -20.0939 | 176.66 | 3.2183
-65.9982 | -4.6623 | -91.2994 | -19.6329 | -153.482 | 3.1332
-64.999 | -4.0809 | -84.7941 | -18.1016 | -130.082 | 3.5046
-63.9985 | -3.5815 | -79.2447 | -16.2165 | -115.476 | 4.1322
-62.9987 | -3.1865 | -74.5412 | -14.4958 | -107.247 | 4.8467
-61.9985 | -2.8736 | -70.574 | -13.0224 | -102.543 | 5.5849
-60.9988 | -2.6431 | -66.9503 | -11.7812 | -99.5086 | 6.3329
-59.9986 | -2.514 | -63.5729 | -10.713 | -96.321 | 7.135
-58.9985 | -2.4949 | -60.0258 | -10.0225 | -92.0847 | 7.7847
-57.9986 | -2.6062 | -56.1715 | -9.7024 | -86.0884 | 8.2415
-56.9988 | -2.8625 | -52.1448 | -9.8342 | -78.6288 | 8.3797
-55.998 | -3.2484 | -48.0095 | -10.3336 | -68.9365 | 8.2536
-54.9981 | -3.7444 | -43.9574 | -11.1219 | -57.2014 | 7.9399
-53.9989 | -4.3065 | -40.3659 | -11.967 | -43.3214 | 7.6505
-52.9986 | -4.8411 | -37.2863 | -12.5213 | -29.1965 | 7.6309
-51.9982 | -5.2631 | -34.8527 | -12.7003 | -17.5408 | 7.8778
-50.9992 | -5.5267 | -33.2744 | -12.5864 | -10.6986 | 8.2817
-49.9976 | -5.5798 | -32.0433 | -12.2978 | -9.0047 | 8.6706
-48.9985 | -5.4711 | -31.1963 | -11.9209 | -11.9265 | 8.9927
-47.9982 | -5.2797 | -30.5181 | -11.4937 | -17.162 | 9.2893
-46.9981 | -5.0892 | -29.872 | -11.1546 | -23.5414 | 9.4829
-45.9984 | -5.0032 | -29.1094 | -11.0774 | -30.4753 | 9.4714
-44.9985 | -5.0295 | -28.1915 | -11.3195 | -38.3683 | 9.1922
-43.9987 | -5.1882 | -26.887 | -11.8347 | -47.8062 | 8.7549
-42.9984 | -5.4428 | -24.9596 | -12.4231 | -59.3597 | 8.37
-41.998 | -5.764 | -22.3271 | -12.7536 | -71.6586 | 8.3596
-40.9985 | -6.0902 | -19.0331 | -12.7434 | -82.1286 | 8.747
-39.998 | -6.441 | -15.3264 | -12.442 | -88.2894 | 9.5686
-38.9987 | -6.9007 | -11.9377 | -12.0678 | -89.6389 | 10.7828
-37.9984 | -7.6375 | -9.2329 | -11.6762 | -86.6956 | 12.8266
-36.9982 | -8.9299 | -8.7801 | -11.2345 | -81.3208 | 17.5956
-35.9979 | -11.2994 | -12.1389 | -10.7398 | -75.1045 | 29.8425
-34.9981 | -15.4654 | -27.8378 | -10.2877 | -69.5575 | 10.766
-33.9983 | -18.341 | -90.3702 | -9.9528 | -65.0239 | 6.9641
-32.9987 | -11.8917 | -132.994 | -9.8316 | -61.6132 | 18.5597
-31.9977 | -6.8737 | -142.396 | -9.9318 | -58.6082 | 15.1769
-30.9984 | -3.4764 | -144.285 | -10.2032 | -55.3069 | 8.6602
-29.9979 | -0.93643 | -143.1 | -10.5839 | -51.2606 | 5.9424
-28.999 | 1.0648 | -140.5 | -10.9228 | -45.378 | 4.4657
-27.9983 | 2.7463 | -136.901 | -11.0492 | -38.195 | 3.5994
-26.998 | 4.1921 | -132.785 | -10.8283 | -30.2167 | 3.1149
-25.9978 | 5.4627 | -128.561 | -10.3448 | -23.0971 | 2.84
-24.999 | 6.602 | -124.493 | -9.7169 | -17.8047 | 2.6749
-23.9985 | 7.6379 | -120.697 | -9.1695 | -13.8383 | 2.5265
-22.9983 | 8.5577 | -117.341 | -8.8461 | -11.6722 | 2.3567
-21.9985 | 9.3586 | -114.295 | -8.8001 | -10.3729 | 2.1584
-20.9981 | 10.0423 | -111.697 | -9.2554 | -8.9132 | 1.8909
-19.9981 | 10.6266 | -109.325 | -10.1851 | -7.0734 | 1.5866
-18.998 | 11.1234 | -107.238 | -11.7945 | -2.4832 | 1.2436
-17.9986 | 11.5524 | -105.349 | -14.1652 | 7.5416 | 0.90023
-16.999 | 11.9172 | -103.815 | -16.7701 | 30.1523 | 0.63926
-15.998 | 12.2312 | -102.683 | -16.9068 | 65.807 | 0.6069
-14.998 | 12.4896 | -102.049 | -14.3507 | 88.6353 | 0.79091
-13.9986 | 12.6905 | -101.827 | -11.8766 | 98.2403 | 1.028
-12.9985 | 12.8353 | -102.141 | -10.4375 | 100.596 | 1.1937
-11.9981 | 12.9155 | -102.782 | -9.4474 | 99.9463 | 1.326
-10.9982 | 12.9358 | -103.667 | -9.19 | 97.642 | 1.3628
-9.9985 | 12.8935 | -104.752 | -9.6188 | 94.1956 | 1.3033
-8.9985 | 12.8098 | -105.968 | -10.5069 | 89.0827 | 1.1876
-7.9985 | 12.7038 | -107.09 | -11.7627 | 82.827 | 1.04
-6.9984 | 12.5856 | -108.307 | -13.6059 | 76.2181 | 0.85235
-5.9977 | 12.4662 | -109.431 | -15.4669 | 66.7648 | 0.6973
-4.9982 | 12.3467 | -110.614 | -17.4984 | 58.0722 | 0.55942
-3.9983 | 12.2327 | -111.679 | -18.9413 | 47.3559 | 0.48002
-2.9986 | 12.1211 | -112.668 | -20.2169 | 41.7004 | 0.41979
-1.9985 | 12.0193 | -113.457 | -21.4321 | 40.7855 | 0.36926
-0.9982 | 11.9239 | -113.958 | -23.1307 | 45.2822 | 0.30701
0.0013 | 11.8637 | -114.119 | -24.532 | 64.0129 | 0.26308
1.0012 | 11.8479 | -113.861 | -24.251 | 100.318 | 0.27223
2.0014 | 11.8724 | -113.185 | -20.6516 | 125.762 | 0.41089
3.0008 | 11.9499 | -112.202 | -16.8207 | 136.899 | 0.63315
4.0014 | 12.0752 | -111.089 | -14.0806 | 140.71 | 0.85587
5.0013 | 12.2304 | -109.734 | -12.2885 | 139.863 | 1.0337
6.0013 | 12.3957 | -108.285 | -11.1908 | 138.983 | 1.1512
7.0013 | 12.5555 | -106.77 | -10.7769 | 135.845 | 1.1855
8.0017 | 12.7125 | -105.164 | -11.408 | 132.498 | 1.0824
9.0011 | 12.8337 | -103.623 | -12.5663 | 129.839 | 0.93381
10.0014 | 12.9224 | -102.081 | -14.6363 | 127.214 | 0.72805
11.0017 | 12.967 | -100.718 | -17.8629 | 122.724 | 0.49942
12.0014 | 12.9561 | -99.466 | -22.6721 | 115.535 | 0.28739
13.0012 | 12.8765 | -98.4405 | -28.673 | 85.7202 | 0.14534
14.0018 | 12.7297 | -97.5863 | -26.5192 | 39.4228 | 0.18942
15.0013 | 12.5098 | -96.9517 | -20.9461 | 25.4032 | 0.36907
16.0013 | 12.2382 | -96.6006 | -16.4732 | 24.8683 | 0.63748
17.0013 | 11.8936 | -96.6699 | -13.1155 | 23.6693 | 0.97689
18.0016 | 11.4992 | -97.2556 | -10.506 | 21.8214 | 1.382
19.0019 | 11.0303 | -98.4675 | -8.6203 | 19.0422 | 1.8151
20.0012 | 10.4855 | -100.379 | -7.3373 | 14.8006 | 2.2445
21.001 | 9.8191 | -103.144 | -6.6656 | 10.246 | 2.6236
22.0014 | 9.0136 | -106.654 | -6.5317 | 4.8122 | 2.9286
23.0018 | 8.0454 | -110.778 | -6.9034 | -0.56535 | 3.1412
24.0014 | 6.8998 | -115.117 | -7.7632 | -5.8626 | 3.2488
25.0011 | 5.5797 | -119.494 | -9.0615 | -10.6241 | 3.2571
26.0011 | 4.0541 | -123.598 | -10.7506 | -14.3602 | 3.195
27.0014 | 2.3321 | -127.003 | -12.6448 | -16.4473 | 3.1309
28.0016 | 0.42044 | -129.216 | -14.3955 | -15.9593 | 3.1907
29.0014 | -1.6691 | -130.326 | -15.5774 | -14.327 | 3.5516
30.001 | -4.0053 | -130.32 | -16.0371 | -13.6603 | 4.442
31.0012 | -6.8698 | -129.256 | -15.9361 | -16.1244 | 6.3904
32.0013 | -10.8356 | -126.097 | -15.5969 | -21.3062 | 11.4561
33.0011 | -17.8131 | -111.795 | -15.2438 | -27.713 | 16.6637
34.0012 | -21.0965 | -13.5483 | -15.0696 | -33.5328 | 9.5341
35.0013 | -12.5464 | 13.1288 | -15.1074 | -37.9262 | 16.6913
36.002 | -8.2464 | 13.7534 | -15.3283 | -40.1342 | 8.2572
37.0012 | -5.7277 | 10.1318 | -15.6004 | -39.5866 | 5.7786
38.0012 | -4.2279 | 5.0503 | -15.7831 | -36.4512 | 4.7046
39.0016 | -3.4257 | -0.43609 | -15.6138 | -31.8838 | 4.3594
40.0011 | -3.1409 | -5.594 | -15.1533 | -27.2026 | 4.4524
41.0009 | -3.2367 | -10.1536 | -14.5039 | -22.8616 | 4.8715
42.0013 | -3.5816 | -13.7346 | -13.7586 | -19.8998 | 5.5655
43.0007 | -4.0168 | -15.9863 | -12.8989 | -17.9922 | 6.5404
44.0017 | -4.4408 | -17.5527 | -11.9473 | -17.6696 | 7.8064
45.0011 | -4.6632 | -18.5692 | -11.1896 | -18.9821 | 8.8991
46.0012 | -4.8004 | -19.9791 | -10.4204 | -21.6181 | 10.0981
47.0014 | -4.8676 | -21.9156 | -9.7815 | -26.0966 | 11.1958
48.0011 | -4.9078 | -23.887 | -9.3152 | -31.7209 | 12.0968
49.0009 | -4.9231 | -25.411 | -8.9764 | -37.9058 | 12.7963
50.0015 | -4.8727 | -26.1466 | -8.8237 | -44.4695 | 13.0108
51.002 | -4.6654 | -26.1533 | -8.7749 | -51.0003 | 12.6812
52.0013 | -4.2376 | -26.2235 | -8.8462 | -56.8927 | 11.726
53.0013 | -3.6667 | -27.0829 | -8.9967 | -62.0772 | 10.5292
54.0017 | -3.0748 | -29.1266 | -9.2068 | -66.6168 | 9.3955
55.0013 | -2.5637 | -32.2575 | -9.4278 | -70.7345 | 8.5014
56.0013 | -2.2232 | -35.9873 | -9.7245 | -74.8784 | 7.8117
57.0015 | -2.0413 | -39.8662 | -10.0917 | -79.3374 | 7.2729
58.001 | -2.0058 | -43.4106 | -10.5901 | -84.4297 | 6.7921
59.0006 | -2.0678 | -46.2599 | -11.2801 | -90.0646 | 6.2742
60.0015 | -2.1182 | -48.5154 | -12.1262 | -96.1372 | 5.6828
61.0017 | -2.1149 | -50.4129 | -13.1574 | -102.11 | 5.0063
62.0013 | -2.0402 | -52.7199 | -14.3672 | -108.429 | 4.2873
63.0014 | -1.9421 | -55.9469 | -15.6415 | -114.767 | 3.6405
64.0013 | -1.9 | -60.1944 | -17.1105 | -120.924 | 3.0461
65.0017 | -1.986 | -65.4389 | -18.7376 | -127.445 | 2.5431
66.0019 | -2.2663 | -71.5055 | -20.6379 | -134.677 | 2.1056
67.0012 | -2.7542 | -78.1491 | -23.2505 | -142.385 | 1.6456
68.0012 | -3.4303 | -85.1749 | -26.9072 | -153.344 | 1.1659
69.0015 | -4.2692 | -92.4489 | -33.0632 | -163.604 | 0.63145
70.0013 | -5.2035 | -99.9954 | -52.1703 | 57.5412 | 0.077894
71.0018 | -6.1663 | -108.198 | -32.7622 | 4.9044 | 0.81352
72.0015 | -7.1001 | -117.437 | -27.6142 | -8.9024 | 1.6422
73.0018 | -7.9608 | -127.738 | -24.9202 | -21.0855 | 2.4821
74.0008 | -8.6232 | -139.244 | -23.1916 | -32.5971 | 3.2852
75.0011 | -9.1873 | -151.835 | -21.9335 | -43.9707 | 4.0777
76.0013 | -9.7027 | -165.403 | -20.8954 | -53.5954 | 4.9157
77.0013 | -10.1557 | -179.677 | -19.7531 | -62.4519 | 5.9795
78.0015 | -10.6226 | 165.991 | -18.6387 | -70.5423 | 7.3052
79.0013 | -11.0851 | 152.098 | -17.4923 | -78.5912 | 9.0453
80.002 | -11.5103 | 139.03 | -16.3561 | -87.7807 | 11.3109
81.0012 | -11.9199 | 127.298 | -15.284 | -97.3549 | 14.367
82.0013 | -12.2711 | 117.381 | -14.2759 | -108.058 | 18.7941
83.0016 | -12.4832 | 109.765 | -13.4772 | -118.766 | 24.8587
84.0017 | -12.5015 | 103.584 | -12.8511 | -129.517 | 33.9275
85.0017 | -12.3381 | 98.017 | -12.4598 | -139.924 | 43.0894
86.0012 | -12.0677 | 92.4669 | -12.3038 | -149.969 | 37.3357
87.0014 | -11.7839 | 86.3752 | -12.3621 | -159.695 | 29.5592
88.0011 | -11.6475 | 79.4565 | -12.5941 | -168.985 | 25.2821
89.0011 | -11.7163 | 72.5529 | -13.0063 | -178.238 | 22.6009
90.0013 | -12.0235 | 66.3431 | -13.3716 | 173.793 | 22.2199
FREQ | 1.2276
GREAT | CIRCLE | CUTPHI= | 0
ANGLE | RHC | RPHD | LHC | LPHD | AXIAL
-89.9975 | -20.199 | 4.7525 | -17.3491 | 140.199 | 15.7775
-88.9986 | -19.3685 | 15.8153 | -16.6927 | 149.749 | 16.3161
-87.9984 | -18.9856 | 27.7364 | -15.9762 | 159.225 | 15.3135
-86.9982 | -18.8838 | 41.3944 | -15.2591 | 168.145 | 13.7361
-85.999 | -18.9787 | 56.707 | -14.547 | 177.164 | 12.0512
-84.9981 | -19.0097 | 72.4348 | -13.9454 | -173.552 | 10.9478
-83.9986 | -18.7925 | 87.6323 | -13.5141 | -164.188 | 10.6085
-82.9981 | -18.3967 | 100.924 | -13.324 | -154.511 | 10.9342
-81.9995 | -17.8824 | 111.69 | -13.4563 | -144.712 | 12.0616
-80.9979 | -17.2838 | 120.165 | -13.8075 | -134.809 | 14.0894
-79.9982 | -16.6222 | 128.216 | -14.4649 | -124.381 | 18.1633
-78.9985 | -15.939 | 137.216 | -15.3455 | -113.567 | 29.3321
-77.9988 | -15.081 | 147.441 | -16.473 | -101.875 | 21.9427
-76.9981 | -14.155 | 159.064 | -17.699 | -89.3864 | 13.9265
-75.9982 | -13.1678 | 171.093 | -19.013 | -75.565 | 9.7803
-74.9985 | -12.087 | -177.544 | -20.2196 | -59.5686 | 7.1963
-73.9985 | -11.0342 | -167.034 | -21.4327 | -40.9855 | 5.416
-72.9984 | -9.9631 | -157.767 | -22.0595 | -16.858 | 4.4076
-71.9982 | -8.9165 | -150.109 | -22.0549 | 8.6677 | 3.8914
-70.9987 | -7.9425 | -143.161 | -21.5287 | 33.9373 | 3.6897
-69.9989 | -6.9699 | -137.074 | -20.99 | 57.3048 | 3.5049
-68.9984 | -5.9769 | -130.884 | -20.517 | 80.8075 | 3.2961
-67.9987 | -5.0502 | -125.047 | -20.2571 | 105.705 | 3.0473
-66.998 | -4.1873 | -119.054 | -19.772 | 132.674 | 2.9151
-65.9982 | -3.4459 | -113.23 | -18.8047 | 159.189 | 2.9935
-64.999 | -2.8439 | -107.764 | -17.474 | -179.838 | 3.2614
-63.9985 | -2.3981 | -102.488 | -16.087 | -164.113 | 3.6451
-62.9987 | -2.0684 | -97.8042 | -15.0238 | -153.31 | 3.9771
-61.9985 | -1.9088 | -93.5827 | -14.1734 | -145.549 | 4.3195
-60.9988 | -1.8483 | -89.7955 | -13.4368 | -139.898 | 4.6857
-59.9986 | -1.8559 | -86.0342 | -12.7382 | -135.307 | 5.1048
-58.9985 | -1.951 | -82.3498 | -12.101 | -129.403 | 5.5841
-57.9986 | -2.1205 | -78.3515 | -11.5618 | -121.869 | 6.097
-56.9988 | -2.3846 | -74.1094 | -11.1887 | -112.256 | 6.6052
-55.998 | -2.7559 | -69.3442 | -10.9086 | -100.838 | 7.1777
-54.9981 | -3.2476 | -64.4113 | -10.752 | -88.4081 | 7.8085
-53.9989 | -3.8067 | -59.3644 | -10.6475 | -75.3438 | 8.5281
-52.9986 | -4.4698 | -54.6171 | -10.5457 | -63.1381 | 9.469
-51.9982 | -5.1181 | -50.7413 | -10.4715 | -53.3015 | 10.4934
-50.9992 | -5.7022 | -48.1786 | -10.5756 | -46.9529 | 11.2639
-49.9976 | -6.1894 | -46.99 | -10.7941 | -45.0242 | 11.7331
-48.9985 | -6.5061 | -47.5204 | -11.1651 | -47.4231 | 11.6358
-47.9982 | -6.7034 | -49.0759 | -11.5295 | -54.2141 | 11.3445
-46.9981 | -6.8157 | -50.7575 | -11.7712 | -64.2167 | 11.1263
-45.9984 | -6.9202 | -52.3265 | -11.8652 | -75.0372 | 11.144
-44.9985 | -7.0897 | -52.7765 | -11.9638 | -86.3825 | 11.2629
-43.9987 | -7.3568 | -52.5203 | -12.0861 | -97.4969 | 11.512
-42.9984 | -7.7122 | -51.1379 | -12.258 | -109.275 | 11.8398
-41.998 | -8.0614 | -48.876 | -12.2722 | -120.965 | 12.4774
-40.9985 | -8.4311 | -46.0236 | -12.1274 | -130.233 | 13.5712
-39.998 | -8.7931 | -43.2596 | -11.8005 | -136.672 | 15.3192
-38.9987 | -9.3019 | -41.1098 | -11.4781 | -139.043 | 18.088
-37.9984 | -10.1311 | -40.4524 | -11.3006 | -137.144 | 23.4503
-36.9982 | -11.6354 | -42.1784 | -11.2615 | -132.067 | 33.3445
-35.9979 | -14.4093 | -49.0805 | -11.1735 | -125.017 | 14.6969
-34.9981 | -19.2524 | -77.0187 | -11.1699 | -116.566 | 7.2429
-33.9983 | -17.9872 | -148.142 | -11.107 | -108.164 | 8.4831
-32.9987 | -11.4595 | -173.509 | -11.1438 | -100.536 | 34.8148
-31.9977 | -7.008 | -178.814 | -11.3412 | -93.6657 | 12.2382
-30.9984 | -3.8929 | -178.686 | -11.701 | -87.6731 | 7.5048
-29.9979 | -1.5111 | -176.092 | -12.2123 | -81.9912 | 5.2189
-28.999 | 0.45934 | -171.854 | -12.7671 | -75.092 | 3.8508
-27.9983 | 2.1879 | -166.732 | -13.1026 | -67.4751 | 3.0175
-26.998 | 3.759 | -161.264 | -13.0545 | -59.8328 | 2.5247
-25.9978 | 5.1914 | -155.935 | -12.5751 | -54.0815 | 2.2592
-24.999 | 6.5002 | -151.219 | -11.9885 | -50.9374 | 2.0772
-23.9985 | 7.6895 | -147.056 | -11.3394 | -50.2391 | 1.9508
-22.9983 | 8.7272 | -143.51 | -11.0129 | -51.5261 | 1.7963
-21.9985 | 9.6154 | -140.431 | -11.1153 | -53.5167 | 1.6015
-20.9981 | 10.3494 | -137.673 | -11.6928 | -55.5868 | 1.3761
-19.9981 | 10.9618 | -135.143 | -13.1236 | -56.4882 | 1.0868
-18.998 | 11.4849 | -132.856 | -15.54 | -53.1511 | 0.77426
-17.9986 | 11.931 | -130.792 | -19.5845 | -37.4451 | 0.4615
-16.999 | 12.3104 | -129.149 | -21.7393 | 12.1541 | 0.34468
-15.998 | 12.6202 | -128.028 | -17.4616 | 46.5281 | 0.54437
-14.998 | 12.8621 | -127.487 | -13.8368 | 57.2979 | 0.80391
-13.9986 | 13.0253 | -127.486 | -11.4007 | 59.7635 | 1.0449
-12.9985 | 13.1083 | -127.981 | -10.0326 | 59.2638 | 1.212
-11.9981 | 13.1124 | -128.777 | -9.3199 | 57.9889 | 1.3154
-10.9982 | 13.058 | -129.794 | -9.2528 | 56.6988 | 1.334
-9.9985 | 12.9574 | -130.912 | -9.638 | 55.0892 | 1.2908
-8.9985 | 12.8384 | -132.007 | -10.5587 | 53.9093 | 1.1767
-7.9985 | 12.7178 | -133.148 | -11.9689 | 51.5619 | 1.0139
-6.9984 | 12.6111 | -134.257 | -13.8346 | 49.779 | 0.82773
-5.9977 | 12.5188 | -135.446 | -16.0293 | 46.7352 | 0.64959
-4.9982 | 12.437 | -136.561 | -18.6497 | 41.9719 | 0.48486
-3.9983 | 12.351 | -137.664 | -21.6569 | 33.3904 | 0.34634
-2.9986 | 12.2573 | -138.633 | -24.4891 | 19.2208 | 0.25267
-1.9985 | 12.1635 | -139.376 | -26.8498 | 5.0248 | 0.19462
-0.9982 | 12.0687 | -139.728 | -29.9919 | 4.7404 | 0.13703
0.0013 | 12.0018 | -139.718 | -32.2585 | 44.5949 | 0.10637
1.0012 | 11.9648 | -139.301 | -26.2597 | 89.9033 | 0.21313
2.0014 | 11.9701 | -138.628 | -20.3373 | 97.6134 | 0.42127
3.0008 | 12.0198 | -137.652 | -16.1968 | 97.4647 | 0.67489
4.0014 | 12.1027 | -136.482 | -13.3252 | 95.2311 | 0.93083
5.0013 | 12.2103 | -135.134 | -11.3882 | 92.0646 | 1.1496
6.0013 | 12.3467 | -133.571 | -10.3688 | 88.5167 | 1.2731
7.0013 | 12.4968 | -131.892 | -10.0249 | 85.4426 | 1.3019
8.0017 | 12.6658 | -130.155 | -10.4281 | 82.3319 | 1.2186
9.0011 | 12.8356 | -128.52 | -11.4669 | 80.8626 | 1.0599
10.0014 | 12.997 | -127.007 | -13.464 | 80.2174 | 0.82627
11.0017 | 13.118 | -125.777 | -16.1904 | 83.1151 | 0.59511
12.0014 | 13.1796 | -124.727 | -19.8071 | 89.2262 | 0.38957
13.0012 | 13.1714 | -123.975 | -24.3668 | 94.9593 | 0.23065
14.0018 | 13.076 | -123.364 | -30.1952 | 80.2842 | 0.1192
15.0013 | 12.8987 | -122.981 | -28.5656 | 11.1574 | 0.14677
16.0013 | 12.6532 | -122.812 | -20.6183 | -11.1463 | 0.377
17.0013 | 12.3343 | -123.011 | -15.5324 | -18.0169 | 0.70267
18.0016 | 11.9374 | -123.686 | -12.1222 | -22.6012 | 1.09
19.0019 | 11.4487 | -125.008 | -9.8489 | -27.2518 | 1.4998
20.0012 | 10.8467 | -127.068 | -8.4461 | -32.0854 | 1.892
21.001 | 10.0944 | -129.944 | -7.7253 | -36.6725 | 2.2452
22.0014 | 9.1542 | -133.521 | -7.6924 | -41.238 | 2.515
23.0018 | 8.0252 | -137.666 | -8.2824 | -45.4289 | 2.6785
24.0014 | 6.6891 | -142.077 | -9.5144 | -48.111 | 2.7113
25.0011 | 5.1684 | -146.564 | -11.2496 | -48.1381 | 2.6441
26.0011 | 3.459 | -150.707 | -13.2687 | -44.6736 | 2.5501
27.0014 | 1.6058 | -154.315 | -15.0632 | -37.2302 | 2.5677
28.0016 | -0.36231 | -157.19 | -16.0072 | -29.0759 | 2.8946
29.0014 | -2.4079 | -159.621 | -16.1043 | -26.1105 | 3.6419
30.001 | -4.6345 | -161.833 | -15.8216 | -30.6315 | 4.9191
31.0012 | -7.2966 | -164.808 | -15.4294 | -41.0943 | 7.1962
32.0013 | -11.0562 | -168.596 | -15.0123 | -54.5462 | 12.9999
33.0011 | -18.0138 | -172.546 | -14.5869 | -68.1155 | 14.2105
34.0012 | -30.1205 | -10.0749 | -14.2951 | -79.6046 | 2.834
35.0013 | -14.8459 | -9.5786 | -14.3236 | -87.6816 | 30.4422
36.002 | -9.9494 | -15.651 | -14.6803 | -92.3803 | 11.5091
37.0012 | -7.3465 | -22.646 | -15.3701 | -92.6198 | 7.2981
38.0012 | -5.895 | -29.4406 | -16.1513 | -88.1783 | 5.5115
39.0016 | -5.252 | -35.244 | -16.5868 | -78.5325 | 4.8318
40.0011 | -5.1529 | -39.8307 | -16.3463 | -66.841 | 4.9154
41.0009 | -5.4685 | -42.6194 | -15.2857 | -57.1095 | 5.8185
42.0013 | -5.9751 | -42.8678 | -13.9598 | -51.0416 | 7.3349
43.0007 | -6.4097 | -41.0826 | -12.6765 | -48.832 | 9.2217
44.0017 | -6.5612 | -38.1228 | -11.4802 | -49.2632 | 11.1873
45.0011 | -6.4821 | -36.6106 | -10.665 | -51.2434 | 12.533
46.0012 | -6.298 | -36.3298 | -9.9985 | -54.4703 | 13.5617
47.0014 | -6.0903 | -37.3215 | -9.5856 | -58.7676 | 14.0433
48.0011 | -5.9103 | -38.8194 | -9.4265 | -63.3671 | 13.993
49.0009 | -5.7029 | -40.2052 | -9.4234 | -68.1075 | 13.5165
50.0015 | -5.372 | -41.4376 | -9.5299 | -73.019 | 12.5829
51.002 | -4.8469 | -42.6796 | -9.697 | -77.9551 | 11.3035
52.0013 | -4.1945 | -44.6179 | -9.8956 | -82.7493 | 9.9819
53.0013 | -3.4769 | -47.4704 | -10.0245 | -87.7135 | 8.8734
54.0017 | -2.843 | -51.0851 | -10.1819 | -93.2533 | 7.9805
55.0013 | -2.353 | -55.0474 | -10.3502 | -98.9484 | 7.3231
56.0013 | -2.0231 | -58.9571 | -10.6673 | -105.231 | 6.7405
57.0015 | -1.8003 | -62.4813 | -11.1518 | -111.907 | 6.1658
58.001 | -1.6282 | -65.4161 | -11.8837 | -118.485 | 5.5121
59.0006 | -1.4636 | -68.0194 | -12.8344 | -125.336 | 4.8107
60.0015 | -1.2404 | -70.6966 | -13.9757 | -131.989 | 4.083
61.0017 | -0.96693 | -74.0639 | -15.353 | -138.687 | 3.3566
62.0013 | -0.70754 | -78.2189 | -16.6754 | -146.853 | 2.7871
63.0014 | -0.54997 | -83.349 | -18.0134 | -156.565 | 2.3404
64.0013 | -0.5571 | -89.1673 | -19.2525 | -169.253 | 2.0279
65.0017 | -0.75617 | -95.3464 | -20.3977 | 174.546 | 1.817
66.0019 | -1.1673 | -101.586 | -21.4605 | 155.199 | 1.6848
67.0012 | -1.7723 | -107.699 | -22.3682 | 130.645 | 1.6267
68.0012 | -2.5688 | -113.616 | -23.0171 | 104.481 | 1.6548
69.0015 | -3.4677 | -119.439 | -23.165 | 75.3952 | 1.8053
70.0013 | -4.469 | -125.472 | -22.9042 | 47.4024 | 2.0901
71.0018 | -5.5545 | -132.518 | -22.1992 | 22.1238 | 2.575
72.0015 | -6.7132 | -141.338 | -21.657 | 0.666 | 3.1431
73.0018 | -7.9214 | -152.34 | -21.2853 | -16.9535 | 3.7884
74.0008 | -9.105 | -165.537 | -21.1282 | -31.7533 | 4.4466
75.0011 | -10.2265 | 179.349 | -21.1101 | -46.5504 | 5.104
76.0013 | -11.2904 | 162.496 | -20.8538 | -61.9866 | 6.0049
77.0013 | -12.2622 | 145.14 | -20.3012 | -77.9739 | 7.2836
78.0015 | -13.0822 | 127.641 | -19.2589 | -95.2368 | 9.3374
79.0013 | -13.6721 | 111.331 | -17.8368 | -110.268 | 12.5696
80.002 | -13.9889 | 96.6147 | -16.3744 | -125.095 | 17.2995
81.0012 | -13.9535 | 84.2275 | -14.9575 | -138.602 | 24.7723
82.0013 | -13.6572 | 74.6961 | -13.8773 | -151.915 | 37.9449
83.0016 | -13.0959 | 67.2543 | -13.0049 | -165.193 | 45.6146
84.0017 | -12.4648 | 60.2928 | -12.4103 | -177.699 | 50.0677
85.0017 | -11.8022 | 53.4579 | -11.9833 | 170.403 | 39.6396
86.0012 | -11.3179 | 46.0625 | -11.7752 | 158.963 | 31.5936
87.0014 | -11.0126 | 38.0915 | -11.7248 | 148.566 | 27.7501
88.0011 | -10.898 | 30.3198 | -11.8841 | 139.026 | 24.9281
89.0011 | -11.0351 | 23.3959 | -12.1583 | 130.128 | 23.8003
90.0013 | -11.329 | 17.4173 | -12.3713 | 122.571 | 24.4477
FREQ | 1.2429
GREAT | CIRCLE | CUTPHI= | 0
ANGLE | RHC | RPHD | LHC | LPHD | AXIAL
-89.9975 | -19.6573 | -34.6155 | -16.452 | 97.0947 | 14.7771
-88.9986 | -19.4639 | -24.4199 | -15.9078 | 106.893 | 13.8975
-87.9984 | -19.4753 | -10.6116 | -15.3801 | 116.754 | 12.7103
-86.9982 | -19.6646 | 5.5002 | -14.8771 | 125.614 | 11.4108
-85.999 | -19.7196 | 24.4891 | -14.376 | 134.73 | 10.5084
-84.9981 | -19.3927 | 44.5748 | -13.9379 | 144.199 | 10.3404
-83.9986 | -18.7999 | 63.3331 | -13.6084 | 154.24 | 10.7443
-82.9981 | -18.1647 | 79.9079 | -13.3865 | 164.622 | 11.4268
-81.9995 | -17.5875 | 94.0925 | -13.3272 | 175.303 | 12.3798
-80.9979 | -17.0878 | 106.76 | -13.4626 | -174.022 | 13.735
-79.9982 | -16.5768 | 118.882 | -13.8242 | -163.246 | 16.0743
-78.9985 | -15.773 | 130.536 | -14.4412 | -152.266 | 22.325
-77.9988 | -14.6953 | 141.5 | -15.3515 | -140.871 | 28.4608
-76.9981 | -13.3085 | 151.434 | -16.4745 | -129.028 | 14.8822
-75.9982 | -11.7758 | 160.063 | -17.8349 | -116.326 | 9.4913
-74.9985 | -10.2921 | 167.783 | -19.1638 | -102.169 | 6.549
-73.9985 | -8.9332 | 174.866 | -20.3566 | -86.3948 | 4.7802
-72.9984 | -7.7343 | -178.478 | -21.2013 | -67.6246 | 3.7423
-71.9982 | -6.7109 | -172.411 | -21.522 | -48.2905 | 3.1926
-70.9987 | -5.8163 | -166.758 | -21.4923 | -28.3685 | 2.8841
-69.9989 | -5.0157 | -161.529 | -21.4346 | -8.5052 | 2.6438
-68.9984 | -4.2266 | -156.359 | -21.491 | 13.5312 | 2.3953
-67.9987 | -3.4585 | -151.478 | -21.7119 | 37.932 | 2.1348
-66.998 | -2.7119 | -146.549 | -21.9191 | 66.466 | 1.9109
-65.9982 | -2.0222 | -141.676 | -21.5204 | 97.0708 | 1.8474
-64.999 | -1.4297 | -136.821 | -20.5451 | 125.203 | 1.9313
-63.9985 | -0.97121 | -131.922 | -19.3661 | 149.205 | 2.1
-62.9987 | -0.66704 | -127.167 | -18.2468 | 168.483 | 2.3089
-61.9985 | -0.52074 | -122.675 | -17.4022 | -176.54 | 2.5048
-60.9988 | -0.51826 | -118.56 | -16.6756 | -165.007 | 2.726
-59.9986 | -0.64989 | -114.64 | -16.023 | -156.673 | 2.9884
-58.9985 | -0.87053 | -110.881 | -15.3003 | -149.943 | 3.3394
-57.9986 | -1.174 | -106.998 | -14.414 | -143.78 | 3.8446
-56.9988 | -1.5278 | -102.836 | -13.4496 | -136.723 | 4.5011
-55.998 | -1.9343 | -98.099 | -12.4658 | -128.34 | 5.3284
-54.9981 | -2.3769 | -92.8635 | -11.578 | -118.804 | 6.283
-53.9989 | -2.8856 | -87.1159 | -10.8054 | -108.664 | 7.3968
-52.9986 | -3.4311 | -81.2293 | -10.2193 | -98.9881 | 8.5888
-51.9982 | -4.0157 | -75.6275 | -9.8957 | -90.7735 | 9.7324
-50.9992 | -4.6424 | -71.0289 | -9.9242 | -84.8549 | 10.6032
-49.9976 | -5.3226 | -67.9307 | -10.3821 | -82.1105 | 10.9555
-48.9985 | -6.0137 | -66.751 | -11.2961 | -83.6733 | 10.6022
-47.9982 | -6.7 | -67.2754 | -12.5402 | -91.054 | 9.7872
-46.9981 | -7.331 | -69.108 | -13.6681 | -105.51 | 9.1328
-45.9984 | -7.9009 | -71.1546 | -14.0495 | -124.847 | 9.3737
-44.9985 | -8.4156 | -72.3207 | -13.5601 | -142.874 | 10.8188
-43.9987 | -8.9317 | -71.9326 | -12.7714 | -157.495 | 13.2508
-42.9984 | -9.4476 | -69.788 | -12.0634 | -168.876 | 16.5101
-41.998 | -9.9594 | -66.2249 | -11.5769 | -178.194 | 20.6452
-40.9985 | -10.4133 | -62.2921 | -11.2727 | 174.538 | 26.1195
-39.998 | -10.8921 | -58.6756 | -11.1633 | 169.58 | 36.1336
-38.9987 | -11.576 | -56.1146 | -11.2487 | 168.046 | 34.4985
-37.9984 | -12.7655 | -55.3616 | -11.5479 | 170.479 | 23.1011
-36.9982 | -14.9643 | -56.8015 | -11.9609 | 177.484 | 15.3306
-35.9979 | -19.4729 | -63.5054 | -12.2585 | -171.567 | 8.113
-34.9981 | -30.0435 | -127.716 | -12.1962 | -158.565 | 2.2381
-33.9983 | -14.5025 | 2.008 | -13.5532 | -67.3613 | 25.2568
-32.9987 | -11.7619 | 144.391 | -11.5192 | -136.127 | 37.0959
-31.9977 | -7.7131 | 144.961 | -11.4775 | -127.711 | 13.4176
-30.9984 | -4.7697 | 148.147 | -11.8313 | -120.031 | 8.2796
-29.9979 | -2.4136 | 152.898 | -12.4653 | -111.499 | 5.6522
-28.999 | -0.34466 | 158.737 | -13.2139 | -101.505 | 4.0182
-27.9983 | 1.5806 | 165.04 | -13.69 | -90.2021 | 3.0246
-26.998 | 3.3674 | 171.053 | -13.6871 | -80.9663 | 2.4547
-25.9978 | 5.0065 | 176.359 | -13.4036 | -75.8695 | 2.0962
-24.999 | 6.4674 | -179.099 | -13.1774 | -75.5906 | 1.8163
-23.9985 | 7.7516 | -175.262 | -13.2376 | -79.5562 | 1.5543
-22.9983 | 8.8491 | -171.843 | -13.7309 | -86.2889 | 1.2931
-21.9985 | 9.776 | -168.724 | -14.7223 | -94.4161 | 1.0362
-20.9981 | 10.5551 | -165.826 | -16.5148 | -103.473 | 0.77026
-19.9981 | 11.2133 | -163.061 | -19.4978 | -111.672 | 0.5063
-18.998 | 11.7881 | -160.514 | -26.4123 | -118.228 | 0.21372
-17.9986 | 12.2885 | -158.303 | -34.0195 | 35.9348 | 0.084033
-16.999 | 12.7061 | -156.622 | -20.8051 | 36.9719 | 0.36673
-15.998 | 13.0314 | -155.524 | -15.8236 | 31.6698 | 0.62703
-14.998 | 13.2523 | -154.949 | -12.9492 | 26.456 | 0.85136
-13.9986 | 13.3799 | -154.888 | -11.2307 | 22.6754 | 1.0229
-12.9985 | 13.4022 | -155.143 | -10.0564 | 19.6085 | 1.1683
-11.9981 | 13.352 | -155.633 | -9.4851 | 17.156 | 1.2553
-10.9982 | 13.2489 | -156.234 | -9.3783 | 16.2481 | 1.2861
-9.9985 | 13.1182 | -157.001 | -9.6089 | 15.273 | 1.2713
-8.9985 | 12.9914 | -157.772 | -10.212 | 15.3377 | 1.2033
-7.9985 | 12.8774 | -158.778 | -11.0943 | 15.3817 | 1.1011
-6.9984 | 12.7832 | -159.917 | -12.293 | 15.4713 | 0.96936
-5.9977 | 12.7054 | -161.219 | -13.8931 | 14.5558 | 0.81327
-4.9982 | 12.6216 | -162.529 | -15.9475 | 12.8298 | 0.64803
-3.9983 | 12.5332 | -163.762 | -18.4493 | 8.3312 | 0.49072
-2.9986 | 12.4356 | -164.743 | -21.8478 | 2.5534 | 0.33553
-1.9985 | 12.3427 | -165.432 | -26.1881 | -4.1121 | 0.20574
-0.9982 | 12.2571 | -165.695 | -31.3988 | -4.7858 | 0.11404
0.0013 | 12.1929 | -165.6 | -33.6594 | 41.1847 | 0.088558
1.0012 | 12.1561 | -165.144 | -26.4855 | 65.3937 | 0.20314
2.0014 | 12.1434 | -164.434 | -20.5806 | 61.7691 | 0.40153
3.0008 | 12.1597 | -163.379 | -16.5109 | 54.9604 | 0.64049
4.0014 | 12.2111 | -162.019 | -13.5696 | 49.6351 | 0.8937
5.0013 | 12.2947 | -160.368 | -11.6801 | 43.7005 | 1.1007
6.0013 | 12.4291 | -158.525 | -10.6177 | 38.2489 | 1.2252
7.0013 | 12.6228 | -156.648 | -10.324 | 34.0339 | 1.2395
8.0017 | 12.8529 | -154.981 | -10.749 | 30.827 | 1.1492
9.0011 | 13.0927 | -153.602 | -11.9655 | 28.8561 | 0.97138
10.0014 | 13.3095 | -152.637 | -13.8672 | 29.9152 | 0.76083
11.0017 | 13.468 | -151.992 | -16.515 | 37.0512 | 0.55061
12.0014 | 13.5398 | -151.542 | -19.415 | 50.7473 | 0.391
13.0012 | 13.5266 | -151.286 | -21.7162 | 67.1719 | 0.30043
14.0018 | 13.4183 | -151.003 | -23.4968 | 73.6464 | 0.24781
15.0013 | 13.2313 | -150.836 | -27.604 | 55.5919 | 0.15779
16.0013 | 12.9795 | -150.784 | -27.4001 | -19.5549 | 0.16629
17.0013 | 12.6552 | -151.087 | -20.3087 | -51.9772 | 0.39059
18.0016 | 12.252 | -151.868 | -15.6816 | -63.8864 | 0.69726
19.0019 | 11.7356 | -153.2 | -12.7806 | -70.8492 | 1.0341
20.0012 | 11.0784 | -155.208 | -11.1248 | -76.9023 | 1.3507
21.001 | 10.2398 | -157.912 | -10.3712 | -81.5266 | 1.6239
22.0014 | 9.1811 | -161.068 | -10.4024 | -84.294 | 1.8293
23.0018 | 7.9016 | -164.59 | -11.1064 | -85.0481 | 1.9556
24.0014 | 6.3951 | -168.18 | -12.2949 | -81.8048 | 2.0292
25.0011 | 4.6828 | -171.599 | -13.5775 | -73.7972 | 2.1331
26.0011 | 2.7859 | -174.75 | -14.2745 | -62.4817 | 2.453
27.0014 | 0.76849 | -177.571 | -14.1329 | -52.7899 | 3.1588
28.0016 | -1.342 | 179.55 | -13.7128 | -49.3521 | 4.2649
29.0014 | -3.5325 | 176.006 | -13.5145 | -52.2297 | 5.7011
30.001 | -5.9266 | 170.659 | -13.7705 | -60.3253 | 7.47
31.0012 | -8.8786 | 162.005 | -14.4079 | -73.2531 | 10.2301
32.0013 | -12.9371 | 147.081 | -15.2033 | -90.5746 | 17.74
33.0011 | -19.0158 | 111.966 | -15.7443 | -110.051 | 14.6039
34.0012 | -19.9349 | 28.6846 | -16.0125 | -128.47 | 13.0718
35.0013 | -14.4079 | -11.1986 | -16.168 | -142.365 | 19.9158
36.002 | -11.0377 | -29.724 | -16.598 | -151.035 | 10.1846
37.0012 | -9.1346 | -42.6457 | -17.3926 | -153.236 | 7.0812
38.0012 | -8.1735 | -52.5328 | -18.4557 | -147.838 | 5.494
39.0016 | -7.8916 | -59.8701 | -19.1734 | -134.286 | 4.8629
40.0011 | -8.0694 | -63.9233 | -18.6893 | -116.397 | 5.271
41.0009 | -8.4489 | -64.1534 | -17.0349 | -102.164 | 6.7906
42.0013 | -8.6691 | -61.0288 | -15.1125 | -94.2323 | 9.0007
43.0007 | -8.4305 | -56.5648 | -13.4461 | -91.0416 | 11.0272
44.0017 | -7.7249 | -53.5787 | -12.0658 | -90.8117 | 12.2236
45.0011 | -7.0757 | -53.36 | -11.269 | -92.1765 | 12.5123
46.0012 | -6.4616 | -54.9171 | -10.6986 | -94.3686 | 12.4256
47.0014 | -6.0105 | -57.3096 | -10.3865 | -96.6974 | 12.1564
48.0011 | -5.6632 | -59.7023 | -10.3248 | -98.9524 | 11.6313
49.0009 | -5.3157 | -61.8422 | -10.3379 | -100.932 | 11.0163
50.0015 | -4.8586 | -63.9546 | -10.3994 | -102.838 | 10.2132
51.002 | -4.2715 | -66.3743 | -10.4403 | -105.332 | 9.3476
52.0013 | -3.5962 | -69.7122 | -10.451 | -108.978 | 8.5121
53.0013 | -2.9257 | -73.8002 | -10.544 | -114.091 | 7.6928
54.0017 | -2.3428 | -78.3304 | -10.7599 | -120.559 | 6.9384
55.0013 | -1.8616 | -82.7923 | -11.1945 | -128.118 | 6.1801
56.0013 | -1.4802 | -86.9142 | -11.8776 | -136.144 | 5.4168
57.0015 | -1.1496 | -90.5602 | -12.8514 | -144.095 | 4.622
58.001 | -0.82274 | -93.9342 | -14.1554 | -151.438 | 3.8025
59.0006 | -0.49499 | -97.3864 | -15.7005 | -157.984 | 3.0478
60.0015 | -0.16889 | -101.371 | -17.4852 | -164.16 | 2.3809
61.0017 | 0.10987 | -106.212 | -19.436 | -171.032 | 1.8373
62.0013 | 0.28246 | -111.862 | -21.6348 | 177.697 | 1.3961
63.0014 | 0.30223 | -118.023 | -24.0393 | 156.821 | 1.0551
64.0013 | 0.14617 | -124.427 | -25.5071 | 119.293 | 0.90694
65.0017 | -0.18921 | -130.576 | -23.9459 | 78.3523 | 1.1288
66.0019 | -0.68447 | -136.411 | -21.1438 | 48.6343 | 1.6527
67.0012 | -1.3141 | -141.523 | -18.68 | 27.6602 | 2.3672
68.0012 | -2.0361 | -146.238 | -16.9525 | 10.7361 | 3.1533
69.0015 | -2.8445 | -150.637 | -15.8476 | -4.1198 | 3.9546
70.0013 | -3.7534 | -155.179 | -15.2731 | -17.8942 | 4.7248
71.0018 | -4.7951 | -160.337 | -15.0852 | -30.7047 | 5.4886
72.0015 | -6.0885 | -166.539 | -15.1976 | -42.7525 | 6.356
73.0018 | -7.6804 | -174.232 | -15.4736 | -53.913 | 7.5194
74.0008 | -9.6239 | 176.541 | -15.8124 | -64.333 | 9.3221
75.0011 | -11.9349 | 165.197 | -16.0688 | -74.7028 | 12.6317
76.0013 | -14.5791 | 151.157 | -16.2492 | -86.0637 | 20.3684
77.0013 | -17.3178 | 133.654 | -16.2691 | -99.4663 | 24.3944
78.0015 | -19.7616 | 112.662 | -16.2467 | -114.937 | 13.9962
79.0013 | -21.3726 | 89.1868 | -16.0063 | -132.772 | 10.4737
80.002 | -21.7377 | 66.0574 | -15.6218 | -151.688 | 9.4164
81.0012 | -20.7615 | 45.6486 | -15.0884 | -171.178 | 10.0218
82.0013 | -18.994 | 29.2804 | -14.5309 | 169.747 | 11.9924
83.0016 | -16.991 | 16.706 | -14.0093 | 151.98 | 15.3925
84.0017 | -15.1069 | 6.3061 | -13.5656 | 135.544 | 21.0622
85.0017 | -13.6798 | -2.4705 | -13.2463 | 121.074 | 32.0595
86.0012 | -12.7379 | -10.5521 | -13.0476 | 108.29 | 34.9782
87.0014 | -12.2603 | -17.6659 | -12.933 | 97.5891 | 28.2455
88.0011 | -12.1975 | -24.0484 | -12.9544 | 88.9974 | 27.2217
89.0011 | -12.4425 | -29.126 | -13.0361 | 82.1062 | 29.3301
90.0013 | -12.7726 | -33.0242 | -13.1364 | 76.2069 | 33.5791
FREQ | 1.5601
GREAT | CIRCLE | CUTPHI= | 0
ANGLE | RHC | RPHD | LHC | LPHD | AXIAL
-89.9975 | -22.8821 | 167.917 | -28.6024 | 95.0396 | 9.9548
-88.9986 | -23.218 | -175.215 | -23.9228 | 105.367 | 27.8413
-87.9984 | -24.3515 | -162.854 | -21.0064 | 117.316 | 14.415
-86.9982 | -26.0783 | -154.883 | -18.8973 | 128.95 | 8.1492
-85.999 | -27.8998 | -156.795 | -17.3701 | 139.993 | 5.3296
-84.9981 | -28.1569 | -162.05 | -16.0063 | 150.312 | 4.3791
-83.9986 | -27.2432 | -159.981 | -14.7687 | 159.731 | 4.2123
-82.9981 | -25.8795 | -146.289 | -13.628 | 169.029 | 4.3263
-81.9995 | -24.4777 | -123.883 | -12.6202 | 178.21 | 4.5361
-80.9979 | -22.8424 | -97.6695 | -11.7918 | -172.296 | 5.0013
-79.9982 | -21.0069 | -72.9202 | -11.1069 | -161.995 | 5.7592
-78.9985 | -19.445 | -50.9959 | -10.5756 | -150.704 | 6.5509
-77.9988 | -18.2382 | -32.3517 | -10.1859 | -138.612 | 7.2711
-76.9981 | -17.6938 | -16.772 | -9.9245 | -125.69 | 7.5428
-75.9982 | -17.7405 | -3.5717 | -9.76 | -112.228 | 7.3389
-74.9985 | -18.4564 | 6.8788 | -9.7059 | -98.7099 | 6.6503
-73.9985 | -20.0191 | 13.9562 | -9.779 | -84.6927 | 5.5225
-72.9984 | -22.572 | 14.9981 | -9.9862 | -70.6214 | 4.1566
-71.9982 | -26.5788 | 1.2601 | -10.2762 | -56.3088 | 2.68
-70.9987 | -28.2872 | -44.7965 | -10.6206 | -41.6895 | 2.2856
-69.9989 | -23.833 | -77.366 | -10.9717 | -26.9288 | 4.022
-68.9984 | -19.859 | -84.4413 | -11.3647 | -11.7752 | 6.8704
-67.9987 | -17.1219 | -84.14 | -11.7308 | 3.4759 | 10.436
-66.998 | -15.243 | -80.515 | -12.0992 | 19.3259 | 14.942
-65.9982 | -13.8926 | -74.2367 | -12.3908 | 35.4356 | 21.2864
-64.999 | -12.8719 | -65.6067 | -12.6108 | 51.7774 | 36.4638
-63.9985 | -11.9578 | -54.1803 | -12.7267 | 67.8227 | 27.0855
-62.9987 | -10.897 | -40.8684 | -12.8608 | 83.8867 | 18.9719
-61.9985 | -9.5985 | -26.7441 | -13.0224 | 100.259 | 14.2181
-60.9988 | -8.2259 | -13.8833 | -13.2647 | 117.249 | 10.9893
-59.9986 | -6.8969 | -2.3808 | -13.3845 | 135.914 | 8.9464
-58.9985 | -5.7735 | 7.9337 | -13.2028 | 155.791 | 7.886
-57.9986 | -4.9342 | 17.529 | -12.5575 | 174.73 | 7.6878
-56.9988 | -4.4374 | 26.8585 | -11.7367 | -169.049 | 8.0224
-55.998 | -4.2468 | 36.7353 | -10.9642 | -155.537 | 8.6713
-54.9981 | -4.3268 | 47.4221 | -10.4536 | -144.285 | 9.4023
-53.9989 | -4.5661 | 59.6464 | -10.2458 | -133.846 | 10.0124
-52.9986 | -4.8611 | 73.2889 | -10.365 | -123.453 | 10.2675
-51.9982 | -5.0919 | 88.0537 | -10.7696 | -111.748 | 10.0152
-50.9992 | -5.2454 | 102.865 | -11.2618 | -98.2026 | 9.5481
-49.9976 | -5.434 | 117.102 | -11.6614 | -83.1528 | 9.272
-48.9985 | -5.7765 | 131.156 | -11.7294 | -67.2846 | 9.6333
-47.9982 | -6.3973 | 145.522 | -11.4854 | -52.9014 | 10.9093
-46.9981 | -7.2533 | 161.215 | -11.1794 | -41.2619 | 13.0638
-45.9984 | -8.2403 | 179.225 | -11.1027 | -31.7313 | 15.7406
-44.9985 | -9.1106 | -160.832 | -11.3454 | -23.4091 | 17.8598
-43.9987 | -9.7893 | -139.348 | -12.0084 | -14.3912 | 17.9203
-42.9984 | -10.3891 | -116.877 | -12.9337 | -3.7139 | 16.7463
-41.998 | -10.8856 | -91.9032 | -13.8706 | 8.9512 | 15.3829
-40.9985 | -10.8177 | -63.6031 | -14.6287 | 21.8679 | 13.3139
-39.998 | -9.7098 | -35.5822 | -15.3726 | 33.5478 | 10.0365
-38.9987 | -7.9442 | -12.8287 | -16.3936 | 43.8907 | 6.9099
-37.9984 | -6.2952 | 4.7097 | -18.1288 | 55.302 | 4.5492
-36.9982 | -5.037 | 19.4768 | -20.6183 | 73.7385 | 2.9163
-35.9979 | -4.1799 | 33.6419 | -22.2949 | 106.514 | 2.1694
-34.9981 | -3.5591 | 48.0726 | -20.9115 | 139.849 | 2.3709
-33.9983 | -2.9829 | 63.0838 | -18.7511 | 159.393 | 2.8531
-32.9987 | -2.3885 | 77.7756 | -17.2812 | 171.607 | 3.162
-31.9977 | -1.8566 | 91.4865 | -16.5922 | -177.313 | 3.2211
-30.9984 | -1.5144 | 103.965 | -16.3713 | -164.511 | 3.1754
-29.9979 | -1.4902 | 115.811 | -16.1778 | -149.77 | 3.2393
-28.999 | -1.894 | 128.068 | -15.7213 | -135.488 | 3.5858
-27.9983 | -2.8505 | 142.439 | -15.1552 | -124.142 | 4.2988
-26.998 | -4.409 | 161.408 | -14.9088 | -116.712 | 5.3491
-25.9978 | -6.174 | -168.69 | -15.1146 | -112.676 | 6.4923
-24.999 | -5.9416 | -126.335 | -15.9867 | -111.717 | 5.6568
-23.9985 | -2.7568 | -91.2348 | -17.4044 | -113.921 | 3.2546
-22.9983 | 0.8384 | -70.7932 | -19.1878 | -121.883 | 1.7377
-21.9985 | 3.8484 | -58.2962 | -20.8194 | -135.545 | 1.0161
-20.9981 | 6.2541 | -49.564 | -21.1486 | -153.924 | 0.74126
-19.9981 | 8.1967 | -42.6595 | -20.1876 | -167.329 | 0.66197
-18.998 | 9.8022 | -36.8792 | -18.8824 | -173.297 | 0.63946
-17.9986 | 11.145 | -31.8249 | -17.6327 | -173.264 | 0.63263
-16.999 | 12.2474 | -27.478 | -16.7412 | -170.776 | 0.61745
-15.998 | 13.155 | -23.765 | -16.0181 | -166.975 | 0.60445
-14.998 | 13.8729 | -20.7547 | -15.8089 | -165.017 | 0.57004
-13.9986 | 14.4338 | -18.2619 | -16.4159 | -163.957 | 0.49828
-12.9985 | 14.8435 | -16.3515 | -18.3223 | -165.509 | 0.38161
-11.9981 | 15.1266 | -14.9293 | -22.6559 | -165.383 | 0.22426
-10.9982 | 15.3024 | -14.0153 | -36.036 | -134.119 | 0.047089
-9.9985 | 15.3967 | -13.5149 | -25.4736 | -18.6002 | 0.15716
-8.9985 | 15.427 | -13.7108 | -19.5756 | -19.2327 | 0.30886
-7.9985 | 15.4035 | -14.331 | -17.3491 | -27.8146 | 0.40021
-6.9984 | 15.3471 | -15.5725 | -17.0356 | -39.2098 | 0.41763
-5.9977 | 15.2665 | -17.0327 | -18.0866 | -53.2208 | 0.37347
-4.9982 | 15.1769 | -18.6772 | -20.3543 | -69.9496 | 0.29062
-3.9983 | 15.0922 | -20.2106 | -23.4441 | -93.0701 | 0.20561
-2.9986 | 15.0341 | -21.4907 | -26.5543 | -120.572 | 0.14469
-1.9985 | 14.9911 | -22.3884 | -28.3529 | -139.327 | 0.11821
-0.9982 | 14.9756 | -22.8103 | -29.7965 | -140.625 | 0.10029
0.0013 | 14.9714 | -22.6132 | -30.036 | -126.127 | 0.097608
1.0012 | 14.984 | -21.8774 | -29.5446 | -114.494 | 0.10314
2.0014 | 15.0152 | -20.4844 | -30.5885 | -107.118 | 0.09113
3.0008 | 15.0688 | -18.6724 | -33.5632 | -95.5181 | 0.064305
4.0014 | 15.1574 | -16.6411 | -37.3803 | -9.4108 | 0.041017
5.0013 | 15.2626 | -14.5873 | -30.0299 | 19.8187 | 0.094455
6.0013 | 15.377 | -12.6724 | -26.6177 | 21.9106 | 0.13808
7.0013 | 15.4787 | -11.1056 | -26.1113 | 24.435 | 0.14466
8.0017 | 15.5467 | -9.9203 | -28.1523 | 30.5611 | 0.11347
9.0011 | 15.5643 | -9.2247 | -33.4012 | 65.099 | 0.061884
10.0014 | 15.5157 | -8.9758 | -29.3962 | 138.075 | 0.098687
11.0017 | 15.3834 | -9.2686 | -23.0849 | 155.429 | 0.20723
12.0014 | 15.1548 | -10.0513 | -19.6377 | 157.979 | 0.31642
13.0012 | 14.816 | -11.3932 | -17.3795 | 160.459 | 0.42673
14.0018 | 14.3467 | -13.2145 | -16.0634 | 160.332 | 0.52417
15.0013 | 13.7275 | -15.6048 | -15.2392 | 160.476 | 0.619
16.0013 | 12.9463 | -18.5381 | -14.803 | 160.252 | 0.71224
17.0013 | 11.9694 | -22.0242 | -14.6868 | 159.796 | 0.80788
18.0016 | 10.7636 | -26.1923 | -14.9629 | 156.748 | 0.8993
19.0019 | 9.2926 | -31.0673 | -15.8666 | 151.962 | 0.96012
20.0012 | 7.5065 | -36.9261 | -17.5321 | 146.302 | 0.97358
21.001 | 5.3054 | -44.2506 | -20.5323 | 139.361 | 0.88785
22.0014 | 2.5773 | -54.064 | -26.4415 | 134.111 | 0.6153
23.0018 | -0.79414 | -68.4269 | -45.7331 | -144.693 | 0.098378
24.0014 | -4.7076 | -92.7516 | -26.5922 | -79.197 | 1.4014
25.0011 | -7.5192 | -133.761 | -21.5112 | -86.0066 | 3.5166
26.0011 | -6.7737 | -176.178 | -19.2111 | -94.7894 | 4.231
27.0014 | -4.8151 | 157.656 | -18.3271 | -103.633 | 3.7224
28.0016 | -3.3664 | 140.42 | -18.5738 | -112.17 | 3.0472
29.0014 | -2.5113 | 127.055 | -19.7666 | -120.074 | 2.3979
30.001 | -2.0911 | 115.302 | -22.3525 | -126.694 | 1.691
31.0012 | -1.9676 | 104.018 | -27.1669 | -130.123 | 0.95568
32.0013 | -2.0799 | 92.9928 | -40.7081 | -113.441 | 0.20345
33.0011 | -2.3734 | 81.9676 | -31.2967 | 25.6727 | 0.62211
34.0012 | -2.8643 | 70.7436 | -24.0985 | 27.493 | 1.5109
35.0013 | -3.5697 | 59.2413 | -20.5481 | 25.384 | 2.4766
36.002 | -4.5691 | 46.9667 | -18.0715 | 22.1212 | 3.7266
37.0012 | -5.9377 | 33.5183 | -16.3031 | 17.7557 | 5.438
38.0012 | -7.7272 | 17.9181 | -15.1073 | 12.2213 | 7.9373
39.0016 | -9.908 | -1.4413 | -14.3814 | 6.4194 | 11.9734
40.0011 | -12.2168 | -27.3049 | -14.0759 | 0.68394 | 19.4438
41.0009 | -13.6527 | -61.5856 | -14.1282 | -4.3328 | 31.2565
42.0013 | -13.1438 | -97.2196 | -14.4457 | -8.0056 | 22.5221
43.0007 | -11.5876 | -124.647 | -14.7995 | -10.8144 | 14.7598
44.0017 | -9.804 | -147.605 | -15.2179 | -13.7444 | 10.4016
45.0011 | -8.5942 | -163.605 | -15.5485 | -17.4494 | 8.3992
46.0012 | -7.5707 | 179.67 | -16.0667 | -24.0499 | 6.8688
47.0014 | -6.8308 | 163.692 | -16.8721 | -33.2263 | 5.6594
48.0011 | -6.3224 | 148.098 | -17.9577 | -45.4512 | 4.6593
49.0009 | -5.9665 | 133.145 | -19.3209 | -60.0078 | 3.7927
50.0015 | -5.6837 | 118.969 | -20.6957 | -78.5012 | 3.118
51.002 | -5.4051 | 105.494 | -21.4972 | -99.2176 | 2.7469
52.0013 | -5.0969 | 92.4711 | -21.5368 | -120.647 | 2.6373
53.0013 | -4.7759 | 79.8131 | -20.7289 | -141.663 | 2.792
54.0017 | -4.4996 | 67.2586 | -19.7027 | -160.422 | 3.0487
55.0013 | -4.3572 | 54.6517 | -18.7585 | -178.271 | 3.3506
56.0013 | -4.3879 | 42.0886 | -18.0914 | 164.983 | 3.6388
57.0015 | -4.6344 | 29.7133 | -17.7615 | 148.958 | 3.8967
58.001 | -5.0652 | 17.8011 | -17.7358 | 134.258 | 4.1146
59.0006 | -5.6494 | 6.8047 | -17.9777 | 120.652 | 4.2867
60.0015 | -6.3259 | -3.6834 | -18.2184 | 108.132 | 4.5171
61.0017 | -7.0577 | -13.9758 | -18.2988 | 95.0741 | 4.887
62.0013 | -7.8681 | -24.7507 | -18.1389 | 80.6748 | 5.5017
63.0014 | -8.8652 | -35.6657 | -17.819 | 64.0969 | 6.4815
64.0013 | -10.1898 | -46.9616 | -17.5688 | 45.7027 | 7.9383
65.0017 | -12.0279 | -57.6692 | -17.3736 | 26.8173 | 10.5051
66.0019 | -14.6089 | -66.7988 | -17.3783 | 8.4953 | 16.0224
67.0012 | -18.0953 | -71.7105 | -17.5194 | -7.8739 | 29.5938
68.0012 | -22.5277 | -66.7669 | -17.8354 | -21.5419 | 11.5769
69.0015 | -26.5347 | -43.5571 | -18.0472 | -31.6132 | 6.8763
70.0013 | -26.929 | -12.6663 | -17.9808 | -39.3192 | 6.4862
71.0018 | -25.9345 | 7.6505 | -17.4532 | -46.9818 | 6.8817
72.0015 | -24.0884 | 21.9554 | -16.6602 | -56.3118 | 7.8871
73.0018 | -21.5549 | 29.6563 | -15.8558 | -67.5382 | 9.9847
74.0008 | -19.0113 | 27.9345 | -15.2938 | -79.7292 | 13.523
75.0011 | -17.2093 | 20.7452 | -15.0173 | -91.472 | 18.0262
76.0013 | -16.1562 | 10.278 | -15.0469 | -102.342 | 23.9076
77.0013 | -15.8698 | -1.5418 | -15.2243 | -111.639 | 28.6018
78.0015 | -16.2623 | -13.5606 | -15.4853 | -119.298 | 26.9936
79.0013 | -17.1728 | -24.0945 | -15.6814 | -125.383 | 21.346
80.002 | -18.4267 | -33.2812 | -15.6553 | -131.777 | 16.0159
81.0012 | -19.8127 | -39.885 | -15.5753 | -138.606 | 12.4248
82.0013 | -20.9246 | -44.8611 | -15.4637 | -146.473 | 10.3312
83.0016 | -21.8728 | -50.341 | -15.4649 | -154.201 | 9.0446
84.0017 | -23.0142 | -56.3885 | -15.6481 | -162.282 | 7.9519
85.0017 | -24.5463 | -64.1227 | -16.0299 | -169.34 | 6.851
86.0012 | -27.1873 | -73.9017 | -16.5768 | -175.444 | 5.2771
87.0014 | -31.4082 | -80.1947 | -17.1912 | 179.341 | 3.4243
88.0011 | -37.7831 | -75.4395 | -17.7379 | 175.028 | 1.7339
89.0011 | -41.384 | -21.1001 | -18.0692 | 169.887 | 1.1879
90.0013 | -37.2569 | -1.1716 | -18.2419 | 166.003 | 1.954
FREQ | 1.5754
GREAT | CIRCLE | CUTPHI= | 0
ANGLE | RHC | RPHD | LHC | LPHD | AXIAL
-89.9975 | -24.2616 | 127.474 | -25.6196 | 28.9038 | 22.1563
-88.9986 | -25.1413 | 146.916 | -22.2515 | 48.1416 | 15.659
-87.9984 | -27.1361 | 163.268 | -19.8601 | 63.7525 | 8.0472
-86.9982 | -31.0569 | 174.647 | -18.0572 | 77.9377 | 3.9562
-85.999 | -37.4925 | 164.789 | -16.5749 | 90.9661 | 1.5673
-84.9981 | -37.7062 | 115.446 | -15.299 | 102.039 | 1.3192
-83.9986 | -33.2797 | 117.8 | -14.1902 | 112.02 | 1.9372
-82.9981 | -30.91 | 142.171 | -13.1843 | 121.382 | 2.27
-81.9995 | -28.9539 | 177.125 | -12.3268 | 130.665 | 2.5803
-80.9979 | -26.5991 | -148.527 | -11.6084 | 140.747 | 3.1258
-79.9982 | -24.1979 | -118.342 | -11.0346 | 151.442 | 3.8799
-78.9985 | -22.0226 | -92.5638 | -10.5812 | 163.461 | 4.7698
-77.9988 | -20.5475 | -70.8659 | -10.2627 | 176.231 | 5.4922
-76.9981 | -19.7263 | -52.6799 | -10.0941 | -170.511 | 5.9537
-75.9982 | -19.8037 | -36.9705 | -10.0799 | -156.628 | 5.8863
-74.9985 | -20.784 | -24.1171 | -10.2063 | -142.609 | 5.2984
-73.9985 | -23.0316 | -14.3547 | -10.4725 | -127.712 | 4.1698
-72.9984 | -27.6841 | -11.0151 | -10.8214 | -112.131 | 2.5103
-71.9982 | -36.8533 | -59.6031 | -11.2186 | -96.2448 | 0.90887
-70.9987 | -28.2095 | -132.556 | -11.6263 | -80.1404 | 2.5935
-69.9989 | -22.2201 | -135.515 | -12.0098 | -64.2093 | 5.5428
-68.9984 | -18.794 | -131.519 | -12.4423 | -48.2504 | 9.1145
-67.9987 | -16.5666 | -125.826 | -12.885 | -31.9963 | 13.6049
-66.998 | -15.0787 | -118.669 | -13.2666 | -15.4003 | 19.6643
-65.9982 | -14.0272 | -109.657 | -13.5651 | 1.3606 | 31.5026
-64.999 | -13.1798 | -98.6063 | -13.728 | 18.2198 | 30.021
-63.9985 | -12.2679 | -85.3459 | -13.7952 | 34.813 | 21.1407
-62.9987 | -11.0789 | -71.0484 | -13.8574 | 51.0502 | 15.9943
-61.9985 | -9.6646 | -57.4838 | -13.9447 | 67.723 | 12.3412
-60.9988 | -8.1958 | -45.2525 | -13.973 | 85.1695 | 9.8746
-59.9986 | -6.848 | -34.564 | -13.8204 | 103.629 | 8.3788
-58.9985 | -5.7225 | -24.7983 | -13.3919 | 122.179 | 7.6416
-57.9986 | -4.9111 | -15.2212 | -12.7292 | 139.115 | 7.495
-56.9988 | -4.4203 | -5.6607 | -12.0601 | 153.928 | 7.6713
-55.998 | -4.2071 | 4.7266 | -11.5606 | 166.578 | 7.9651
-54.9981 | -4.2244 | 15.9162 | -11.3413 | 178.169 | 8.2189
-53.9989 | -4.3481 | 28.7011 | -11.432 | -170.395 | 8.255
-52.9986 | -4.4742 | 42.5277 | -11.7699 | -158.081 | 8.0262
-51.9982 | -4.5209 | 56.9362 | -12.2917 | -143.794 | 7.5413
-50.9992 | -4.5176 | 71.2182 | -12.6822 | -127.243 | 7.1667
-49.9976 | -4.577 | 84.9083 | -12.6829 | -109.56 | 7.2211
-48.9985 | -4.8077 | 98.3042 | -12.2646 | -93.6626 | 7.8574
-47.9982 | -5.2545 | 112.47 | -11.6826 | -80.9525 | 9.0195
-46.9981 | -5.8999 | 127.83 | -11.3103 | -71.2454 | 10.407
-45.9984 | -6.5917 | 144.828 | -11.3263 | -63.41 | 11.5027
-44.9985 | -7.173 | 162.803 | -11.7524 | -55.6974 | 11.7787
-43.9987 | -7.6984 | -178.727 | -12.5309 | -46.5057 | 11.3335
-42.9984 | -8.3085 | -159.987 | -13.4087 | -35.0513 | 10.8897
-41.998 | -9.0379 | -139.219 | -14.1551 | -21.9455 | 10.8625
-40.9985 | -9.6002 | -114.832 | -14.77 | -9.4947 | 10.7786
-39.998 | -9.4527 | -87.8311 | -15.5013 | 0.67009 | 9.5052
-38.9987 | -8.4385 | -62.1548 | -16.7864 | 10.1247 | 7.0001
-37.9984 | -7.1224 | -40.9284 | -18.9347 | 21.3057 | 4.5609
-36.9982 | -5.9284 | -22.6495 | -22.0194 | 42.9503 | 2.7472
-35.9979 | -4.9189 | -5.6941 | -23.5611 | 82.1758 | 2.0404
-34.9981 | -4.0117 | 10.7174 | -21.4563 | 115.422 | 2.3455
-33.9983 | -3.1005 | 26.61 | -19.0039 | 132.28 | 2.8083
-32.9987 | -2.1967 | 41.1361 | -17.3789 | 142.739 | 3.0562
-31.9977 | -1.4268 | 54.0306 | -16.4623 | 152.671 | 3.1094
-30.9984 | -0.94625 | 65.4305 | -15.8303 | 163.834 | 3.1653
-29.9979 | -0.84418 | 76.168 | -15.1962 | 175.762 | 3.3701
-28.999 | -1.2177 | 87.1895 | -14.4567 | -173.163 | 3.8451
-27.9983 | -2.2007 | 99.7832 | -13.7274 | -164.606 | 4.7208
-26.998 | -3.9416 | 116.189 | -13.3313 | -159.117 | 6.1365
-25.9978 | -6.4356 | 143.035 | -13.4052 | -156.245 | 8.3821
-24.999 | -7.4337 | -169.849 | -14.0122 | -155.69 | 8.8362
-23.9985 | -3.9657 | -126.788 | -15.1174 | -157.259 | 4.9403
-22.9983 | 0.18716 | -104.541 | -16.6519 | -161.55 | 2.5172
-21.9985 | 3.4816 | -91.9847 | -18.3213 | -170.03 | 1.4147
-20.9981 | 6.023 | -83.3743 | -19.4421 | 178.232 | 0.92683
-19.9981 | 8.0447 | -76.4923 | -19.6198 | 165.414 | 0.71923
-18.998 | 9.6932 | -70.6303 | -18.8318 | 157.355 | 0.65133
-17.9986 | 11.0722 | -65.3859 | -17.5396 | 154.347 | 0.64484
-16.999 | 12.2046 | -60.8162 | -16.2115 | 154.63 | 0.65955
-15.998 | 13.1406 | -56.9329 | -15.1244 | 155.291 | 0.67114
-14.998 | 13.8758 | -53.7197 | -14.4669 | 154.19 | 0.66515
-13.9986 | 14.4531 | -51.0381 | -14.7424 | 151.682 | 0.6029
-12.9985 | 14.8713 | -48.8686 | -16.2757 | 148.777 | 0.48151
-11.9981 | 15.1668 | -47.2125 | -19.7745 | 148.295 | 0.31104
-10.9982 | 15.3517 | -46.025 | -27.5609 | 172.44 | 0.12423
-9.9985 | 15.4508 | -45.4145 | -25.4776 | -101.88 | 0.15611
-8.9985 | 15.4832 | -45.4178 | -19.1516 | -92.3231 | 0.32222
-7.9985 | 15.4513 | -45.9394 | -16.6385 | -99.5042 | 0.43196
-6.9984 | 15.3817 | -47.0538 | -15.82 | -109.548 | 0.47848
-5.9977 | 15.2825 | -48.4491 | -16.2233 | -123.402 | 0.46202
-4.9982 | 15.1765 | -49.9937 | -17.7796 | -136.25 | 0.39094
-3.9983 | 15.0857 | -51.5212 | -19.4187 | -147.8 | 0.3271
-2.9986 | 15.0194 | -52.8236 | -21.5326 | -154.153 | 0.25839
-1.9985 | 14.9799 | -53.8014 | -23.1596 | -152.004 | 0.21522
-0.9982 | 14.9648 | -54.2663 | -22.4395 | -143.801 | 0.23424
0.0013 | 14.9675 | -54.1399 | -21.355 | -139.73 | 0.26531
1.0012 | 14.9901 | -53.3046 | -20.9592 | -138.827 | 0.27696
2.0014 | 15.0416 | -51.9639 | -21.6401 | -138.561 | 0.25456
3.0008 | 15.1268 | -50.0844 | -23.4123 | -130.082 | 0.20555
4.0014 | 15.2422 | -48.0789 | -24.8492 | -111.819 | 0.17191
5.0013 | 15.3748 | -46.046 | -24.882 | -87.0996 | 0.16866
6.0013 | 15.5022 | -44.2408 | -24.3092 | -76.6297 | 0.17754
7.0013 | 15.6064 | -42.7747 | -25.1463 | -75.8635 | 0.1593
8.0017 | 15.6672 | -41.6695 | -28.8888 | -89.2207 | 0.10281
9.0011 | 15.6664 | -41.1184 | -36.186 | -152.885 | 0.044384
10.0014 | 15.5957 | -40.9246 | -27.5511 | 131.594 | 0.12092
11.0017 | 15.4357 | -41.3277 | -22.011 | 116.116 | 0.23309
12.0014 | 15.1799 | -42.1875 | -19.1232 | 112.519 | 0.33477
13.0012 | 14.8176 | -43.6674 | -17.5305 | 111.51 | 0.4193
14.0018 | 14.3291 | -45.6579 | -16.4912 | 112.74 | 0.49998
15.0013 | 13.6971 | -48.2341 | -15.6159 | 114.767 | 0.59479
16.0013 | 12.9018 | -51.3417 | -14.8714 | 116.419 | 0.71027
17.0013 | 11.9098 | -55.0866 | -14.4534 | 114.854 | 0.83564
18.0016 | 10.6845 | -59.3955 | -14.4445 | 111.834 | 0.96348
19.0019 | 9.1877 | -64.4408 | -15.0834 | 106.61 | 1.0637
20.0012 | 7.3526 | -70.317 | -16.873 | 100.751 | 1.0693
21.001 | 5.067 | -77.6617 | -20.196 | 95.4927 | 0.94869
22.0014 | 2.1829 | -87.3289 | -27.209 | 101.921 | 0.5894
23.0018 | -1.48 | -101.905 | -30.3274 | -160.084 | 0.62758
24.0014 | -5.9017 | -128.5 | -21.8026 | -142.192 | 2.8091
25.0011 | -8.5928 | -176.912 | -18.157 | -146.861 | 6.0043
26.0011 | -6.7525 | 139.978 | -16.4019 | -153.968 | 5.941
27.0014 | -4.4253 | 116.999 | -15.8829 | -161.133 | 4.7605
28.0016 | -2.9209 | 102.001 | -16.3193 | -167.61 | 3.7729
29.0014 | -2.1151 | 90.0943 | -17.6227 | -172.362 | 2.9416
30.001 | -1.7656 | 79.1665 | -19.8455 | -174.859 | 2.1783
31.0012 | -1.754 | 68.1493 | -23.3623 | -174.037 | 1.4469
32.0013 | -1.9777 | 56.9038 | -29.2834 | -165.936 | 0.7496
33.0011 | -2.3907 | 45.1256 | -39.0949 | -84.8768 | 0.2539
34.0012 | -3.0014 | 32.8305 | -28.333 | -23.1554 | 0.94121
35.0013 | -3.8239 | 20.0929 | -22.9007 | -17.1265 | 1.94
36.002 | -4.9368 | 6.3818 | -19.6455 | -17.7329 | 3.2313
37.0012 | -6.3793 | -8.518 | -17.5482 | -21.2996 | 4.93
38.0012 | -8.1956 | -25.8572 | -16.2891 | -25.7494 | 7.2326
39.0016 | -10.2618 | -47.4035 | -15.6007 | -30.5362 | 10.5154
40.0011 | -12.0472 | -75.5414 | -15.3817 | -34.1064 | 14.4419
41.0009 | -12.5677 | -109.436 | -15.3458 | -36.3497 | 15.9956
42.0013 | -11.4632 | -141.036 | -15.3349 | -37.4078 | 13.181
43.0007 | -9.7758 | -165.064 | -15.1756 | -38.1623 | 10.423
44.0017 | -8.0997 | 173.758 | -14.9903 | -41.096 | 8.4713
45.0011 | -7.023 | 158.706 | -15.0174 | -45.5575 | 7.3257
46.0012 | -6.1888 | 143.047 | -15.4181 | -52.4632 | 6.2608
47.0014 | -5.6753 | 128.307 | -16.3433 | -60.8842 | 5.2401
48.0011 | -5.4055 | 114.291 | -17.7338 | -70.053 | 4.2867
49.0009 | -5.2693 | 100.991 | -19.5329 | -79.7448 | 3.4055
50.0015 | -5.1526 | 88.1819 | -21.5709 | -91.5396 | 2.644
51.002 | -5.0001 | 75.5096 | -23.5384 | -107.928 | 2.0652
52.0013 | -4.7751 | 62.3258 | -24.9107 | -133.842 | 1.7158
53.0013 | -4.5523 | 48.7295 | -24.7682 | -166.906 | 1.6999
54.0017 | -4.4075 | 34.912 | -23.2633 | 163.358 | 1.9904
55.0013 | -4.4136 | 21.0914 | -21.4766 | 139.729 | 2.4523
56.0013 | -4.6159 | 7.7946 | -20.2465 | 121.329 | 2.8995
57.0015 | -5.0028 | -4.7649 | -19.5258 | 106.762 | 3.3028
58.001 | -5.5415 | -16.3461 | -19.2393 | 95.8497 | 3.6412
59.0006 | -6.1152 | -26.833 | -19.0726 | 87.7864 | 3.9762
60.0015 | -6.6981 | -37.1646 | -18.8215 | 80.5413 | 4.3934
61.0017 | -7.3242 | -47.8354 | -18.3985 | 71.398 | 4.987
62.0013 | -8.0667 | -59.5301 | -17.9989 | 58.1901 | 5.7363
63.0014 | -9.0991 | -71.7207 | -17.8719 | 41.8535 | 6.6315
64.0013 | -10.5457 | -83.5507 | -18.0512 | 23.7231 | 7.8075
65.0017 | -12.5227 | -93.8768 | -18.6228 | 4.6023 | 9.4373
66.0019 | -15.1274 | -100.505 | -19.3327 | -14.0025 | 12.4883
67.0012 | -18.2056 | -100.722 | -20.0694 | -31.1405 | 19.4221
68.0012 | -21.1454 | -92.6901 | -20.4113 | -45.3802 | 27.4862
69.0015 | -23.2828 | -79.7741 | -20.1289 | -56.8575 | 14.9146
70.0013 | -25 | -65.6268 | -19.2453 | -67.9892 | 9.9063
71.0018 | -26.2791 | -42.3466 | -17.976 | -80.8274 | 7.0403
72.0015 | -24.5672 | -17.1064 | -16.8269 | -95.0837 | 7.5713
73.0018 | -21.2542 | -9.9955 | -15.9206 | -110.389 | 10.5236
74.0008 | -18.6735 | -15.9774 | -15.3666 | -124.773 | 14.5123
75.0011 | -17.0604 | -26.5403 | -15.1556 | -137.482 | 19.2343
76.0013 | -16.2701 | -39.1752 | -15.206 | -148.46 | 24.2682
77.0013 | -16.2759 | -51.2138 | -15.3758 | -156.551 | 25.7186
78.0015 | -17.003 | -61.923 | -15.5214 | -162.928 | 21.4032
79.0013 | -18.2285 | -70.0326 | -15.5418 | -168.545 | 16.2812
80.002 | -19.7445 | -75.3363 | -15.4173 | -174.716 | 12.2497
81.0012 | -21.2803 | -78.7525 | -15.2147 | 177.787 | 9.4828
82.0013 | -22.6131 | -83.3684 | -15.1368 | 168.917 | 7.8373
83.0016 | -23.8776 | -90.0024 | -15.2225 | 159.682 | 6.7312
84.0017 | -25.4279 | -98.4561 | -15.5151 | 151.395 | 5.75
85.0017 | -27.4353 | -106.078 | -15.9738 | 144.192 | 4.7582
86.0012 | -30.372 | -108.315 | -16.5504 | 138.666 | 3.5882
87.0014 | -33.354 | -93.3966 | -17.0671 | 134.391 | 2.6849
88.0011 | -33.2471 | -62.6236 | -17.5562 | 130.312 | 2.879
89.0011 | -30.6305 | -49.8352 | -17.952 | 125.189 | 4.1108
90.0013 | -28.9245 | -50.7764 | -18.2119 | 120.304 | 5.2116
FREQ | 1.5908
GREAT | CIRCLE | CUTPHI= | 0
ANGLE | RHC | RPHD | LHC | LPHD | AXIAL
-89.9975 | -25.9068 | 96.9593 | -22.6604 | -36.3588 | 14.6692
-88.9986 | -26.1159 | 126.56 | -20.4684 | -12.3359 | 10.0584
-87.9984 | -27.0254 | 157.975 | -18.6179 | 7.4399 | 6.9469
-86.9982 | -28.4114 | -169.441 | -17.0504 | 23.1785 | 4.8164
-85.999 | -30.7097 | -135.563 | -15.7134 | 36.6175 | 3.1237
-84.9981 | -33.5074 | -96.6461 | -14.6127 | 48.2811 | 1.9815
-83.9986 | -38.6499 | -60.8535 | -13.713 | 58.9586 | 0.98506
-82.9981 | -52.6022 | 100.696 | -12.9551 | 69.1619 | 0.18093
-81.9995 | -34.7609 | 167.774 | -12.2947 | 79.6854 | 1.3103
-80.9979 | -28.3009 | -165.998 | -11.6938 | 90.682 | 2.5863
-79.9982 | -24.0841 | -144.529 | -11.2097 | 102.686 | 4.0157
-78.9985 | -21.3604 | -125.17 | -10.8103 | 115.526 | 5.3163
-77.9988 | -19.7412 | -106.627 | -10.6164 | 129.133 | 6.3435
-76.9981 | -18.9959 | -89.1869 | -10.5738 | 143.379 | 6.9339
-75.9982 | -19.1723 | -73.3187 | -10.7001 | 158.542 | 6.8898
-74.9985 | -20.2459 | -57.5431 | -11.0316 | 174.465 | 6.2726
-73.9985 | -22.8413 | -42.5236 | -11.4122 | -168.759 | 4.7769
-72.9984 | -28.1016 | -27.0717 | -11.824 | -150.946 | 2.6879
-71.9982 | -45.2362 | 66.0591 | -12.1747 | -133.013 | 0.38623
-70.9987 | -27.4751 | 159.269 | -12.5505 | -115.238 | 3.1502
-69.9989 | -21.8103 | 171.696 | -12.8212 | -97.8974 | 6.4527
-68.9984 | -18.5041 | -178.683 | -13.1673 | -80.2944 | 10.5187
-67.9987 | -16.701 | -169.027 | -13.4763 | -62.5306 | 14.7261
-66.998 | -15.5185 | -158.404 | -13.6783 | -44.8821 | 19.532
-65.9982 | -14.6128 | -146.509 | -13.714 | -27.758 | 25.7312
-64.999 | -13.8036 | -132.669 | -13.7105 | -11.661 | 45.4225
-63.9985 | -12.6849 | -117.638 | -13.6541 | 3.7297 | 25.0769
-62.9987 | -11.2789 | -102.752 | -13.6055 | 19.0833 | 17.514
-61.9985 | -9.645 | -89.6498 | -13.6817 | 34.423 | 12.8307
-60.9988 | -8.0963 | -78.3631 | -13.6689 | 50.8556 | 10.1668
-59.9986 | -6.7298 | -68.4768 | -13.5728 | 67.9924 | 8.5257
-58.9985 | -5.6023 | -59.1782 | -13.1962 | 85.2207 | 7.7175
-57.9986 | -4.7984 | -49.8162 | -12.7105 | 101.378 | 7.4042
-56.9988 | -4.3055 | -40.2912 | -12.2341 | 115.91 | 7.3884
-55.998 | -4.0872 | -29.5543 | -11.9782 | 129.32 | 7.4245
-54.9981 | -4.0443 | -17.7638 | -11.9803 | 142.368 | 7.3814
-53.9989 | -4.0946 | -4.5359 | -12.2383 | 156.237 | 7.1861
-52.9986 | -4.109 | 9.571 | -12.5976 | 171.258 | 6.8753
-51.9982 | -4.0327 | 23.9498 | -12.8807 | -171.138 | 6.5686
-50.9992 | -3.9444 | 37.8171 | -12.7523 | -152.865 | 6.6021
-49.9976 | -3.9767 | 51.1384 | -12.218 | -136.174 | 7.0963
-48.9985 | -4.1606 | 64.3891 | -11.5512 | -122.794 | 7.9263
-47.9982 | -4.5466 | 78.6566 | -11.034 | -111.996 | 8.9466
-46.9981 | -5.022 | 94.0445 | -10.8513 | -103.561 | 9.8023
-45.9984 | -5.4908 | 110.643 | -11.1283 | -95.3116 | 10.0728
-44.9985 | -5.8858 | 127.305 | -11.692 | -86.7204 | 9.8343
-43.9987 | -6.3129 | 143.945 | -12.3759 | -76.0325 | 9.4861
-42.9984 | -6.9435 | 161.226 | -12.9597 | -63.7914 | 9.5483
-41.998 | -7.7531 | -179.826 | -13.2991 | -52.925 | 10.2054
-40.9985 | -8.4918 | -157.168 | -13.6968 | -43.5964 | 10.7231
-39.998 | -8.6918 | -131.487 | -14.5244 | -36.406 | 9.7978
-38.9987 | -8.0908 | -105.724 | -16.2132 | -29.59 | 7.2057
-37.9984 | -7.0485 | -83.115 | -19.1228 | -19.0448 | 4.4194
-36.9982 | -5.9428 | -63.4336 | -23.1591 | 5.6184 | 2.4088
-35.9979 | -4.9124 | -45.1364 | -24.1486 | 56.5002 | 1.9045
-34.9981 | -3.8637 | -28.1062 | -20.9964 | 89.1148 | 2.4324
-33.9983 | -2.7849 | -12.4606 | -18.1913 | 102.372 | 2.9768
-32.9987 | -1.7914 | 1.508 | -16.5695 | 110.794 | 3.205
-31.9977 | -0.99367 | 13.5241 | -15.4813 | 118.517 | 3.3166
-30.9984 | -0.51315 | 24.3112 | -14.7456 | 127.108 | 3.418
-29.9979 | -0.44842 | 34.4688 | -13.8739 | 135.409 | 3.7608
-28.999 | -0.85482 | 44.9591 | -13.1406 | 142.987 | 4.3086
-27.9983 | -1.8799 | 56.6206 | -12.5593 | 148.672 | 5.2329
-26.998 | -3.73 | 71.3168 | -12.1729 | 152.457 | 6.9156
-25.9978 | -6.7324 | 95.5651 | -12.3072 | 154.522 | 10.1635
-24.999 | -8.9939 | 146.254 | -12.8194 | 155.538 | 13.2819
-23.9985 | -5.0904 | -162.357 | -13.8117 | 154.584 | 6.6749
-22.9983 | -0.37292 | -139.394 | -15.2166 | 151.363 | 3.1803
-21.9985 | 3.1457 | -127.094 | -16.8524 | 146.279 | 1.7434
-20.9981 | 5.7791 | -118.574 | -18.2797 | 137.856 | 1.0901
-19.9981 | 7.8507 | -111.569 | -19.0045 | 127.204 | 0.78956
-18.998 | 9.5518 | -105.451 | -18.7331 | 117.951 | 0.6696
-17.9986 | 10.9839 | -99.9303 | -17.4319 | 111.442 | 0.65957
-16.999 | 12.1645 | -95.1773 | -15.7852 | 107.624 | 0.69597
-15.998 | 13.1353 | -91.1805 | -14.4026 | 102.578 | 0.7298
-14.998 | 13.8989 | -87.7812 | -13.6751 | 97.9597 | 0.72677
-13.9986 | 14.4886 | -84.939 | -13.7619 | 91.3315 | 0.67226
-12.9985 | 14.9252 | -82.5824 | -15.1364 | 83.4759 | 0.54565
-11.9981 | 15.2314 | -80.6687 | -18.4105 | 79.2451 | 0.36125
-10.9982 | 15.4311 | -79.2629 | -25.2103 | 85.2999 | 0.16136
-9.9985 | 15.5447 | -78.4592 | -28.6605 | 177.847 | 0.10705
-8.9985 | 15.5867 | -78.2604 | -20.3552 | -164.725 | 0.2772
-7.9985 | 15.5594 | -78.6349 | -17.5091 | -172.645 | 0.38591
-6.9984 | 15.4865 | -79.5464 | -16.3356 | 176.301 | 0.44549
-5.9977 | 15.3833 | -80.8431 | -16.5255 | 163.941 | 0.44106
-4.9982 | 15.2762 | -82.2886 | -17.5555 | 154.067 | 0.39658
-3.9983 | 15.178 | -83.8207 | -19.3598 | 148.371 | 0.32584
-2.9986 | 15.107 | -85.1926 | -20.7419 | 152.554 | 0.28018
-1.9985 | 15.0521 | -86.2516 | -20.6159 | 162.774 | 0.28608
-0.9982 | 15.0256 | -86.7546 | -19.6227 | 169.544 | 0.32172
0.0013 | 15.0225 | -86.7076 | -18.6288 | 169.607 | 0.36086
1.0012 | 15.0503 | -85.9208 | -18.5673 | 168.498 | 0.36227
2.0014 | 15.1142 | -84.5746 | -19.3955 | 169.528 | 0.3269
3.0008 | 15.2197 | -82.7634 | -21.1868 | 175.377 | 0.26276
4.0014 | 15.3558 | -80.8003 | -22.3117 | -169.259 | 0.22725
5.0013 | 15.5037 | -78.8249 | -22.2756 | -158.196 | 0.22434
6.0013 | 15.642 | -77.1085 | -22.2857 | -156.093 | 0.22054
7.0013 | 15.7478 | -75.7158 | -23.5415 | -168.291 | 0.18854
8.0017 | 15.805 | -74.7081 | -25.6671 | 160.626 | 0.14664
9.0011 | 15.7922 | -74.1529 | -24.4531 | 116.378 | 0.16889
10.0014 | 15.7012 | -74.0518 | -21.285 | 86.4528 | 0.24579
11.0017 | 15.5247 | -74.4836 | -18.6657 | 72.7355 | 0.33914
12.0014 | 15.2461 | -75.4156 | -17.2186 | 66.2019 | 0.4137
13.0012 | 14.86 | -77.0421 | -16.3769 | 65.8851 | 0.47655
14.0018 | 14.3451 | -79.2291 | -15.5698 | 68.3067 | 0.55494
15.0013 | 13.6849 | -82.0652 | -14.7323 | 71.0901 | 0.65947
16.0013 | 12.8612 | -85.454 | -13.8749 | 71.8525 | 0.80048
17.0013 | 11.8307 | -89.5797 | -13.3358 | 69.4156 | 0.95931
18.0016 | 10.5591 | -94.2388 | -13.4074 | 63.8553 | 1.1018
19.0019 | 9.0031 | -99.5561 | -14.3246 | 57.9284 | 1.1861
20.0012 | 7.0949 | -105.714 | -16.3522 | 52.5675 | 1.1699
21.001 | 4.6884 | -113.213 | -20.382 | 52.3581 | 0.97001
22.0014 | 1.6232 | -122.919 | -26.5721 | 86.0572 | 0.67655
23.0018 | -2.4034 | -137.909 | -22.9992 | 145.937 | 1.6268
24.0014 | -7.45 | -167.635 | -17.998 | 153.383 | 5.3177
25.0011 | -9.6404 | 135.344 | -15.4531 | 149.157 | 9.8253
26.0011 | -6.7038 | 94.2382 | -14.3288 | 143.467 | 7.6861
27.0014 | -4.1592 | 74.7426 | -14.2715 | 137.76 | 5.6101
28.0016 | -2.6405 | 61.8956 | -15.0806 | 133.313 | 4.2297
29.0014 | -1.8469 | 51.2394 | -16.6503 | 132.086 | 3.1955
30.001 | -1.516 | 41.0444 | -18.7641 | 134.219 | 2.3999
31.0012 | -1.5216 | 30.1607 | -21.2826 | 141.13 | 1.792
32.0013 | -1.7929 | 18.561 | -24.5403 | 151.111 | 1.2684
33.0011 | -2.3009 | 5.9508 | -29.8124 | 168.424 | 0.73203
34.0012 | -3.0001 | -7.532 | -35.9926 | -107.65 | 0.38931
35.0013 | -3.9308 | -21.8007 | -25.9665 | -60.8044 | 1.3771
36.002 | -5.0808 | -36.7921 | -20.9607 | -57.421 | 2.816
37.0012 | -6.4519 | -53.1549 | -18.0501 | -60.3703 | 4.6802
38.0012 | -8.0172 | -71.7395 | -16.4459 | -64.0317 | 6.928
39.0016 | -9.5385 | -93.4564 | -15.6773 | -67.8403 | 9.3866
40.0011 | -10.6335 | -119.715 | -15.3921 | -69.1146 | 11.4608
41.0009 | -10.6962 | -149.068 | -15.1588 | -68.4855 | 11.9934
42.0013 | -9.7149 | -176.557 | -14.8021 | -68.4455 | 10.9109
43.0007 | -8.368 | 160.103 | -14.3168 | -69.5 | 9.6388
44.0017 | -7.031 | 139.049 | -14.0137 | -73.6839 | 8.3674
45.0011 | -6.1927 | 123.782 | -14.1027 | -78.9209 | 7.4062
46.0012 | -5.5717 | 108.43 | -14.6625 | -85.4706 | 6.3707
47.0014 | -5.2396 | 94.3803 | -15.6971 | -91.8957 | 5.377
48.0011 | -5.0784 | 81.6227 | -17.0059 | -96.7436 | 4.4981
49.0009 | -4.9686 | 69.4227 | -18.4599 | -100.809 | 3.7315
50.0015 | -4.8162 | 57.2972 | -19.8284 | -107.05 | 3.1179
51.002 | -4.6132 | 44.4234 | -21.2478 | -117.75 | 2.578
52.0013 | -4.4166 | 30.4414 | -23.0216 | -137.129 | 2.0493
53.0013 | -4.3335 | 15.7694 | -24.8816 | -168.818 | 1.6358
54.0017 | -4.385 | 0.98949 | -25.1986 | 150.375 | 1.5862
55.0013 | -4.6429 | -13.661 | -23.7807 | 114.268 | 1.9263
56.0013 | -5.0279 | -27.2567 | -22.2024 | 90.806 | 2.4206
57.0015 | -5.5154 | -39.8993 | -20.9799 | 77.2963 | 2.9566
58.001 | -5.9779 | -51.3596 | -19.9454 | 68.4462 | 3.5268
59.0006 | -6.3938 | -62.3966 | -18.7953 | 60.4441 | 4.2492
60.0015 | -6.7553 | -73.9071 | -17.5079 | 51.0236 | 5.1863
61.0017 | -7.2523 | -86.2785 | -16.4702 | 38.4304 | 6.2698
62.0013 | -8.0042 | -99.5497 | -15.8224 | 22.9852 | 7.4949
63.0014 | -9.1907 | -113.161 | -15.7038 | 5.2904 | 8.9152
64.0013 | -10.8345 | -125.556 | -15.9885 | -12.3005 | 10.8037
65.0017 | -12.9528 | -135.505 | -16.6938 | -29.3776 | 13.4701
66.0019 | -15.4292 | -141.06 | -17.6302 | -44.5955 | 17.9909
67.0012 | -17.8857 | -140.962 | -18.452 | -58.0104 | 29.7401
68.0012 | -19.9147 | -137.411 | -18.8123 | -70.3185 | 23.9612
69.0015 | -22.0899 | -135.204 | -18.6004 | -84.0157 | 14.0575
70.0013 | -25.5105 | -127.47 | -17.8679 | -100.11 | 7.6684
71.0018 | -29.2042 | -92.9753 | -16.9831 | -116.824 | 4.3421
72.0015 | -25.3418 | -53.6124 | -16.1592 | -135.512 | 6.2976
73.0018 | -20.8964 | -51.8697 | -15.6168 | -152.972 | 10.6067
74.0008 | -18.453 | -61.9621 | -15.5221 | -168.826 | 15.5389
75.0011 | -17.267 | -74.8255 | -15.6383 | 178.088 | 20.5852
76.0013 | -17.0062 | -88.123 | -15.8294 | 167.57 | 23.3958
77.0013 | -17.5919 | -99.6185 | -15.9492 | 160.309 | 20.5115
78.0015 | -18.79 | -108.28 | -15.7947 | 154.733 | 15.3533
79.0013 | -20.3474 | -113.725 | -15.4413 | 148.227 | 11.209
80.002 | -21.7741 | -115.455 | -15.0013 | 141.202 | 8.6067
81.0012 | -23.0686 | -117.03 | -14.7634 | 131.967 | 7.0385
82.0013 | -23.9487 | -119.803 | -14.7827 | 122.093 | 6.3107
83.0016 | -25.2239 | -123.244 | -15.0967 | 111.212 | 5.5998
84.0017 | -26.8462 | -126.477 | -15.5974 | 102.08 | 4.8824
85.0017 | -28.6182 | -125.261 | -16.2132 | 93.9864 | 4.2475
86.0012 | -30.3707 | -116.916 | -16.7672 | 87.893 | 3.6822
87.0014 | -30.4883 | -103.875 | -17.1817 | 82.806 | 3.8143
88.0011 | -28.9874 | -98.493 | -17.6588 | 77.9095 | 4.8354
89.0011 | -27.7298 | -99.1034 | -18.1232 | 71.1343 | 5.9727
90.0013 | -26.899 | -105.518 | -18.6322 | 65.6502 | 7.0733
FREQ | 1.1644
GREAT | CIRCLE | CUTPHI= | 45
ANGLE | RHC | RPHD | LHC | LPHD | AXIAL
-89.9975 | -13.5812 | 91.033 | -13.6896 | -150.525 | 44.099
-88.9986 | -12.3773 | 99.4406 | -13.8237 | -144.982 | 21.6114
-87.9984 | -11.1083 | 109.561 | -13.8128 | -139.719 | 16.2251
-86.9982 | -9.9302 | 119.814 | -13.6976 | -135.407 | 13.4108
-85.999 | -8.9392 | 129.823 | -13.3879 | -130.761 | 12.0193
-84.9981 | -8.1451 | 140.158 | -13.0886 | -124.472 | 11.1463
-83.9986 | -7.5299 | 150.216 | -12.8505 | -116.507 | 10.5436
-82.9981 | -7.0987 | 160.25 | -12.7261 | -106.879 | 10.0873
-81.9995 | -6.7828 | 169.642 | -12.7737 | -96.0927 | 9.5822
-80.9979 | -6.5755 | 178.765 | -12.9731 | -84.7594 | 9.0572
-79.9982 | -6.4087 | -172.873 | -13.358 | -74.0402 | 8.4048
-78.9985 | -6.2321 | -164.726 | -13.9055 | -63.7716 | 7.6377
-77.9988 | -6.0305 | -156.851 | -14.5667 | -56.0618 | 6.8338
-76.9981 | -5.7737 | -149.029 | -15.3316 | -50.88 | 6.009
-75.9982 | -5.5395 | -141.323 | -15.9252 | -49.9387 | 5.4245
-74.9985 | -5.3114 | -133.366 | -16.1497 | -51.9428 | 5.1323
-73.9985 | -5.1587 | -125.333 | -15.8777 | -55.7593 | 5.2076
-72.9984 | -5.1329 | -116.968 | -15.1781 | -59.8314 | 5.6567
-71.9982 | -5.2283 | -108.007 | -14.3255 | -62.2687 | 6.3655
-70.9987 | -5.4197 | -98.6948 | -13.4161 | -64.07 | 7.3239
-69.9989 | -5.6724 | -88.5797 | -12.5837 | -65.3409 | 8.4477
-68.9984 | -5.9112 | -77.4575 | -11.6971 | -66.338 | 9.8625
-67.9987 | -6.056 | -65.462 | -10.7589 | -66.5812 | 11.5583
-66.998 | -6.0105 | -53.1335 | -9.7742 | -65.9648 | 13.4189
-65.9982 | -5.7583 | -40.8043 | -8.7628 | -64.0315 | 15.3276
-64.999 | -5.3708 | -29.3991 | -7.8356 | -61.0248 | 17.0192
-63.9985 | -4.8842 | -18.8816 | -7.0307 | -57.2849 | 18.2063
-62.9987 | -4.421 | -9.4865 | -6.3873 | -53.263 | 18.9611
-61.9985 | -4.0392 | -1.2371 | -5.9628 | -49.0923 | 19.1497
-60.9988 | -3.8128 | 5.9158 | -5.7615 | -45.3808 | 19.0384
-59.9986 | -3.7744 | 12.1596 | -5.8024 | -42.1735 | 18.6947
-58.9985 | -3.9278 | 17.7403 | -6.0808 | -39.3661 | 18.18
-57.9986 | -4.2693 | 22.7686 | -6.5721 | -37.0172 | 17.6025
-56.9988 | -4.7268 | 27.223 | -7.2837 | -34.5453 | 16.7053
-55.998 | -5.2394 | 31.1781 | -8.1596 | -31.3534 | 15.57
-54.9981 | -5.7151 | 34.5467 | -9.1831 | -26.5413 | 14.1096
-53.9989 | -6.0437 | 37.035 | -10.3274 | -18.6094 | 12.3341
-52.9986 | -6.159 | 38.4375 | -11.3296 | -6.3915 | 10.7775
-51.9982 | -6.0418 | 38.2675 | -11.8655 | 9.2277 | 9.8101
-50.9992 | -5.7211 | 36.5152 | -11.6933 | 25.3366 | 9.6073
-49.9976 | -5.2535 | 33.3539 | -11.1188 | 38.6212 | 9.7527
-48.9985 | -4.7122 | 29.2437 | -10.6851 | 48.078 | 9.6064
-47.9982 | -4.1411 | 24.6459 | -10.7457 | 54.8831 | 8.8048
-46.9981 | -3.6756 | 20.2421 | -11.6182 | 60.2815 | 7.375
-45.9984 | -3.3675 | 16.7073 | -13.6348 | 66.6974 | 5.5041
-44.9985 | -3.3206 | 14.2424 | -17.3771 | 80.2457 | 3.4899
-43.9987 | -3.5706 | 13.3882 | -21.9882 | 125.214 | 2.0944
-42.9984 | -4.1815 | 14.6502 | -18.1309 | -178.962 | 3.5343
-41.998 | -5.1593 | 18.7293 | -13.5879 | -164.766 | 6.9282
-40.9985 | -6.4408 | 26.9864 | -10.8483 | -162.206 | 12.0965
-39.998 | -7.786 | 40.25 | -9.3668 | -164.214 | 20.8433
-38.9987 | -8.7558 | 59.0732 | -8.7784 | -168.314 | 57.7405
-37.9984 | -9.0076 | 80.3654 | -8.9427 | -174.219 | 48.5517
-36.9982 | -8.7133 | 100.445 | -9.8025 | 177.634 | 24.0661
-35.9979 | -8.2552 | 118.835 | -11.2572 | 166.563 | 15.3346
-34.9981 | -7.8316 | 137.145 | -13.0777 | 151.242 | 10.6588
-33.9983 | -7.2433 | 156.791 | -14.6362 | 130.475 | 7.9239
-32.9987 | -6.269 | 177.195 | -15.14 | 108.339 | 6.5496
-31.9977 | -4.7659 | -163.474 | -14.5605 | 92.3992 | 5.8349
-30.9984 | -2.9641 | -147.049 | -13.5972 | 85.8607 | 5.2626
-29.9979 | -1.0776 | -133.506 | -12.5862 | 86.5932 | 4.7312
-28.999 | 0.77814 | -122.311 | -11.4655 | 91.6426 | 4.3304
-27.9983 | 2.5421 | -112.945 | -10.2331 | 98.4464 | 4.0635
-26.998 | 4.1524 | -105.078 | -9.0221 | 105.209 | 3.8747
-25.9978 | 5.6065 | -98.5404 | -7.945 | 111.701 | 3.705
-24.999 | 6.891 | -93.0228 | -7.0738 | 118.099 | 3.5279
-23.9985 | 8.0265 | -88.2843 | -6.3609 | 124.947 | 3.3561
-22.9983 | 9.0195 | -84.1681 | -5.6491 | 131.745 | 3.2466
-21.9985 | 9.8735 | -80.5458 | -4.9559 | 138.423 | 3.1857
-20.9981 | 10.5959 | -77.3866 | -4.2999 | 143.342 | 3.1609
-19.9981 | 11.2005 | -74.6355 | -3.798 | 146.606 | 3.123
-18.998 | 11.7107 | -72.2206 | -3.5491 | 147.907 | 3.0285
-17.9986 | 12.1321 | -70.1865 | -3.7275 | 147.561 | 2.8227
-16.999 | 12.4627 | -68.5831 | -4.4453 | 145.868 | 2.497
-15.998 | 12.707 | -67.4741 | -5.7951 | 143.546 | 2.0739
-14.998 | 12.8636 | -66.7964 | -7.9166 | 141.603 | 1.5924
-13.9986 | 12.9484 | -66.4533 | -11.1464 | 140.941 | 1.0856
-12.9985 | 12.9674 | -66.4378 | -16.0827 | 146.582 | 0.61309
-11.9981 | 12.9347 | -66.6744 | -22.3683 | -177.683 | 0.29836
-10.9982 | 12.8633 | -67.1645 | -20.4987 | -122.993 | 0.37309
-9.9985 | 12.7735 | -67.8705 | -16.8675 | -112.755 | 0.57273
-8.9985 | 12.6751 | -68.8 | -15.154 | -116.568 | 0.70571
-7.9985 | 12.5666 | -70.0651 | -14.4903 | -126.55 | 0.77141
-6.9984 | 12.4595 | -71.5429 | -14.4183 | -139.574 | 0.7875
-5.9977 | 12.3427 | -73.2179 | -14.5863 | -154.531 | 0.78287
-4.9982 | 12.2206 | -74.9788 | -14.7442 | -169.921 | 0.77965
-3.9983 | 12.0853 | -76.6688 | -14.9189 | 175.662 | 0.77611
-2.9986 | 11.9548 | -78.1326 | -15.3898 | 163.472 | 0.74625
-1.9985 | 11.827 | -79.2142 | -16.2721 | 152.311 | 0.68409
-0.9982 | 11.7255 | -79.7256 | -18.133 | 141.471 | 0.55856
0.0013 | 11.6524 | -79.6789 | -21.5367 | 129.427 | 0.38059
1.0012 | 11.6238 | -78.9996 | -28.9374 | 93.4721 | 0.16285
2.0014 | 11.6338 | -77.757 | -26.705 | -9.1185 | 0.21034
3.0008 | 11.6955 | -76.0306 | -19.588 | -34.9483 | 0.474
4.0014 | 11.7925 | -73.9955 | -15.6932 | -43.6875 | 0.7342
5.0013 | 11.9201 | -71.7239 | -13.3826 | -49.7373 | 0.94437
6.0013 | 12.0787 | -69.3688 | -12.1279 | -54.6925 | 1.0717
7.0013 | 12.257 | -67.0934 | -11.6457 | -59.7588 | 1.1099
8.0017 | 12.4445 | -65.046 | -12.0399 | -65.842 | 1.0379
9.0011 | 12.626 | -63.3451 | -13.2832 | -75.1379 | 0.88056
10.0014 | 12.7868 | -62.0841 | -15.6103 | -91.2296 | 0.661
11.0017 | 12.9073 | -61.2606 | -17.7602 | -125.595 | 0.50886
12.0014 | 12.9822 | -60.8645 | -16.01 | -169.619 | 0.61718
13.0012 | 12.9872 | -60.888 | -12.2722 | 167.394 | 0.94908
14.0018 | 12.9344 | -61.207 | -9.4141 | 157.164 | 1.3282
15.0013 | 12.8026 | -61.7563 | -7.4314 | 152.09 | 1.6964
16.0013 | 12.6036 | -62.5215 | -6.1214 | 150.117 | 2.0209
17.0013 | 12.3306 | -63.4287 | -5.3143 | 149.977 | 2.2914
18.0016 | 11.9866 | -64.46 | -4.8852 | 150.717 | 2.5076
19.0019 | 11.5583 | -65.6539 | -4.7479 | 151.993 | 2.6789
20.0012 | 11.0399 | -67.0945 | -4.8127 | 153.073 | 2.825
21.001 | 10.4101 | -68.7806 | -5.0979 | 153.299 | 2.9415
22.0014 | 9.6528 | -70.9018 | -5.5995 | 151.674 | 3.0311
23.0018 | 8.7515 | -73.5381 | -6.3492 | 147.872 | 3.0856
24.0014 | 7.6853 | -76.8068 | -7.3574 | 141.466 | 3.1067
25.0011 | 6.4384 | -80.8995 | -8.5674 | 132.157 | 3.1202
26.0011 | 4.9722 | -85.9954 | -9.9444 | 120.994 | 3.1532
27.0014 | 3.2532 | -92.3727 | -11.532 | 108.869 | 3.2023
28.0016 | 1.2919 | -100.244 | -13.6496 | 98.4947 | 3.1439
29.0014 | -0.90728 | -109.878 | -16.8583 | 93.8273 | 2.7926
30.001 | -3.3407 | -121.805 | -22.4775 | 109.459 | 1.9265
31.0012 | -6.0096 | -136.928 | -22.6629 | -178.255 | 2.5724
32.0013 | -8.799 | -156.548 | -15.945 | -156.54 | 8.1871
33.0011 | -11.3173 | 177.669 | -12.07 | -155.103 | 27.2695
34.0012 | -12.6009 | 145.527 | -9.8928 | -157.317 | 16.2136
35.0013 | -12.0334 | 115.246 | -8.8077 | -159.865 | 14.7234
36.002 | -10.2635 | 93.1417 | -8.5054 | -161.688 | 19.9254
37.0012 | -8.3084 | 78.5328 | -8.8597 | -162.344 | 29.9729
38.0012 | -6.5141 | 68.6722 | -9.6881 | -161.059 | 14.8607
39.0016 | -5.014 | 61.5403 | -10.7904 | -157.72 | 9.8758
40.0011 | -3.8265 | 55.959 | -11.9358 | -153.372 | 7.2179
41.0009 | -2.969 | 51.0385 | -13.011 | -150.486 | 5.659
42.0013 | -2.4247 | 46.666 | -14.1547 | -151.942 | 4.6064
43.0007 | -2.2121 | 43.161 | -15.6043 | -161.029 | 3.7757
44.0017 | -2.2917 | 40.519 | -17.1545 | 178.368 | 3.1732
45.0011 | -2.6147 | 39.2121 | -17.4527 | 146.576 | 3.1825
46.0012 | -3.044 | 39.3341 | -15.8562 | 116.19 | 4.0457
47.0014 | -3.4678 | 40.9974 | -13.6624 | 95.1257 | 5.5534
48.0011 | -3.7617 | 43.4921 | -11.9075 | 80.3542 | 7.1841
49.0009 | -3.8769 | 45.8807 | -10.6856 | 69.0772 | 8.5651
50.0015 | -3.8494 | 47.5041 | -9.885 | 59.5821 | 9.5225
51.002 | -3.7901 | 47.869 | -9.3789 | 50.8041 | 10.1432
52.0013 | -3.7824 | 47.086 | -9.0482 | 42.3262 | 10.628
53.0013 | -3.8918 | 45.673 | -8.734 | 33.9843 | 11.317
54.0017 | -4.0327 | 44.0962 | -8.3639 | 25.709 | 12.242
55.0013 | -4.1801 | 42.6282 | -7.8988 | 17.6364 | 13.5204
56.0013 | -4.2393 | 41.1514 | -7.364 | 9.723 | 14.9937
57.0015 | -4.144 | 39.349 | -6.8025 | 2.2011 | 16.3716
58.001 | -3.9087 | 36.6203 | -6.285 | -4.7437 | 17.3329
59.0006 | -3.6045 | 32.66 | -5.899 | -11.0015 | 17.6334
60.0015 | -3.3274 | 27.53 | -5.669 | -16.653 | 17.459
61.0017 | -3.142 | 21.3344 | -5.5962 | -21.6989 | 17.0562
62.0013 | -3.1242 | 14.4048 | -5.7173 | -26.2986 | 16.585
63.0014 | -3.3022 | 7.0048 | -6.0156 | -30.1517 | 16.1968
64.0013 | -3.6584 | -0.8043 | -6.4908 | -33.698 | 15.8301
65.0017 | -4.1767 | -8.7438 | -7.0894 | -36.6093 | 15.592
66.0019 | -4.7735 | -17.1169 | -7.8531 | -38.8851 | 15.1171
67.0012 | -5.3879 | -26.0997 | -8.6913 | -40.6554 | 14.5213
68.0012 | -5.8941 | -35.7534 | -9.6136 | -41.4084 | 13.5184
69.0015 | -6.2317 | -46.1711 | -10.5591 | -41.5572 | 12.2495
70.0013 | -6.3728 | -57.2537 | -11.5076 | -40.5629 | 10.8344
71.0018 | -6.3454 | -68.7144 | -12.3697 | -38.7781 | 9.5375
72.0015 | -6.2078 | -80.3532 | -13.2068 | -36.5913 | 8.3491
73.0018 | -6.0203 | -91.7065 | -13.8878 | -34.2989 | 7.4471
74.0008 | -5.8669 | -102.565 | -14.409 | -31.9905 | 6.8286
75.0011 | -5.7749 | -112.837 | -14.7308 | -29.7856 | 6.4798
76.0013 | -5.7556 | -122.661 | -14.8479 | -28.5696 | 6.3695
77.0013 | -5.8138 | -131.966 | -14.735 | -28.6258 | 6.5082
78.0015 | -5.9045 | -140.729 | -14.4547 | -29.9111 | 6.8216
79.0013 | -6.0363 | -149.152 | -14.1605 | -32.7402 | 7.2041
80.002 | -6.2073 | -157.404 | -13.8456 | -37.2889 | 7.6728
81.0012 | -6.413 | -165.53 | -13.6306 | -42.8971 | 8.1097
82.0013 | -6.6713 | -173.92 | -13.5268 | -49.67 | 8.5113
83.0016 | -6.9928 | 177.675 | -13.5047 | -57.5078 | 8.9168
84.0017 | -7.3817 | 169.069 | -13.5191 | -65.9462 | 9.3885
85.0017 | -7.8267 | 160.511 | -13.5528 | -74.6003 | 9.9466
86.0012 | -8.3718 | 151.721 | -13.563 | -83.5446 | 10.7448
87.0014 | -9.0052 | 142.91 | -13.5662 | -92.3551 | 11.8121
88.0011 | -9.7038 | 133.916 | -13.5434 | -100.904 | 13.2509
89.0011 | -10.4322 | 124.898 | -13.551 | -109.37 | 15.0098
90.0013 | -11.2153 | 116.101 | -13.6555 | -116.903 | 17.1053
FREQ | 1.1764
GREAT | CIRCLE | CUTPHI= | 45
ANGLE | RHC | RPHD | LHC | LPHD | AXIAL
-89.9975 | -13.6843 | 71.6607 | -14.2176 | 168.783 | 30.2591
-88.9986 | -12.4757 | 78.1919 | -14.61 | 174.257 | 18.2553
-87.9984 | -11.2905 | 86.2758 | -14.9183 | 179.198 | 13.7289
-86.9982 | -10.2203 | 95.1167 | -15.0634 | -176.884 | 11.3154
-85.999 | -9.2441 | 104.04 | -15.0399 | -173.034 | 9.8487
-84.9981 | -8.4365 | 113.39 | -14.9139 | -168.049 | 8.9588
-83.9986 | -7.7915 | 123.004 | -14.7789 | -160.745 | 8.3622
-82.9981 | -7.3012 | 132.703 | -14.7725 | -151.08 | 7.8425
-81.9995 | -6.9642 | 142.249 | -14.9385 | -139.137 | 7.3448
-80.9979 | -6.7512 | 151.694 | -15.3179 | -125.303 | 6.8073
-79.9982 | -6.6124 | 160.697 | -15.7933 | -110.316 | 6.299
-78.9985 | -6.4901 | 169.449 | -16.4626 | -95.0995 | 5.7077
-77.9988 | -6.3742 | 177.964 | -17.1227 | -81.5156 | 5.1888
-76.9981 | -6.2071 | -173.987 | -17.9856 | -72.0096 | 4.5795
-75.9982 | -6.0413 | -166.259 | -18.923 | -67.9498 | 4.0122
-74.9985 | -5.8939 | -158.415 | -19.6712 | -72.1164 | 3.6071
-73.9985 | -5.8305 | -150.101 | -19.671 | -81.0157 | 3.5802
-72.9984 | -5.8492 | -141.316 | -18.5714 | -89.7952 | 4.0893
-71.9982 | -5.9532 | -131.524 | -17.1737 | -94.4147 | 4.8992
-70.9987 | -6.1034 | -120.776 | -15.8392 | -95.3437 | 5.8776
-69.9989 | -6.2516 | -109.013 | -14.7978 | -94.2411 | 6.8251
-68.9984 | -6.2966 | -96.3906 | -13.8577 | -92.7275 | 7.7507
-67.9987 | -6.1527 | -83.4881 | -12.9703 | -90.6136 | 8.5548
-66.998 | -5.7968 | -71.018 | -12.0481 | -88.9931 | 9.2415
-65.9982 | -5.2565 | -59.788 | -11.014 | -87.3023 | 9.9023
-64.999 | -4.6384 | -49.709 | -9.9361 | -85.0167 | 10.5786
-63.9985 | -3.9871 | -40.942 | -8.9319 | -82.528 | 11.1441
-62.9987 | -3.416 | -33.1017 | -8.0933 | -79.274 | 11.6034
-61.9985 | -2.9624 | -26.2846 | -7.5066 | -76.1021 | 11.8428
-60.9988 | -2.6838 | -20.0467 | -7.222 | -72.6843 | 11.8536
-59.9986 | -2.6058 | -14.3004 | -7.2555 | -69.6438 | 11.6524
-58.9985 | -2.7311 | -8.6862 | -7.6006 | -66.7975 | 11.2705
-57.9986 | -3.0153 | -3.2382 | -8.2756 | -64.2609 | 10.6367
-56.9988 | -3.4407 | 2.0817 | -9.2598 | -61.7104 | 9.8164
-55.998 | -3.9109 | 7.0207 | -10.4586 | -58.4333 | 8.8733
-54.9981 | -4.3498 | 11.4008 | -11.7919 | -53.3301 | 7.8727
-53.9989 | -4.6773 | 14.9668 | -13.1165 | -44.4705 | 6.9189
-52.9986 | -4.8534 | 17.0695 | -13.9913 | -30.7894 | 6.3331
-51.9982 | -4.8972 | 17.4729 | -13.9214 | -14.5309 | 6.4243
-50.9992 | -4.822 | 15.9948 | -13.1012 | -0.66095 | 7.062
-49.9976 | -4.6842 | 13.0383 | -12.1058 | 8.88 | 7.894
-48.9985 | -4.5002 | 8.9805 | -11.4168 | 14.8867 | 8.4418
-47.9982 | -4.3597 | 4.2775 | -11.3893 | 18.9447 | 8.3151
-46.9981 | -4.2896 | -0.030098 | -12.2804 | 22.3827 | 7.3292
-45.9984 | -4.3842 | -3.6109 | -14.3602 | 27.5695 | 5.7052
-44.9985 | -4.6931 | -5.4478 | -18.2598 | 41.4274 | 3.6983
-43.9987 | -5.2718 | -5.0192 | -22.2287 | 91.4803 | 2.4828
-42.9984 | -6.1223 | -1.3311 | -17.6308 | 140.654 | 4.7312
-41.998 | -7.151 | 6.6785 | -13.1998 | 152.453 | 9.5049
-40.9985 | -8.0587 | 20.1371 | -10.523 | 153.929 | 17.021
-39.998 | -8.4242 | 37.3582 | -8.9778 | 151.619 | 29.9347
-38.9987 | -8.0543 | 55.0936 | -8.2759 | 147.617 | 37.8841
-37.9984 | -7.3401 | 70.3863 | -8.2577 | 141.965 | 25.5518
-36.9982 | -6.7094 | 83.0538 | -8.8876 | 135.221 | 18.0805
-35.9979 | -6.4222 | 94.8928 | -10.0434 | 126.598 | 13.7444
-34.9981 | -6.4787 | 107.734 | -11.636 | 115.909 | 10.7985
-33.9983 | -6.7155 | 123.562 | -13.4134 | 102.21 | 8.6941
-32.9987 | -6.797 | 143.568 | -14.7937 | 86.6554 | 7.3236
-31.9977 | -6.1574 | 166.717 | -15.2997 | 72.8583 | 6.3296
-30.9984 | -4.6119 | -171.621 | -15.048 | 65.2667 | 5.3911
-29.9979 | -2.5488 | -154.157 | -14.2528 | 64.9066 | 4.6208
-28.999 | -0.3808 | -140.942 | -12.9898 | 69.6863 | 4.145
-27.9983 | 1.6721 | -130.903 | -11.5234 | 76.18 | 3.8651
-26.998 | 3.5131 | -123.149 | -10.0605 | 83.0626 | 3.6953
-25.9978 | 5.1283 | -116.972 | -8.7233 | 89.8817 | 3.5755
-24.999 | 6.5298 | -111.941 | -7.4929 | 96.9601 | 3.5038
-23.9985 | 7.7588 | -107.746 | -6.3589 | 103.77 | 3.4647
-22.9983 | 8.8217 | -104.095 | -5.2261 | 110.28 | 3.4935
-21.9985 | 9.7385 | -100.929 | -4.1835 | 115.27 | 3.5458
-20.9981 | 10.52 | -98.168 | -3.3407 | 118.437 | 3.5717
-19.9981 | 11.1747 | -95.7659 | -2.8054 | 119.901 | 3.5215
-18.998 | 11.7308 | -93.629 | -2.6705 | 120.078 | 3.3505
-17.9986 | 12.1929 | -91.8291 | -3.0824 | 119.267 | 3.023
-16.999 | 12.5525 | -90.3952 | -4.1223 | 118.107 | 2.566
-15.998 | 12.8181 | -89.3523 | -5.9012 | 117.212 | 2.0223
-14.998 | 12.9942 | -88.6084 | -8.6224 | 118.795 | 1.4455
-13.9986 | 13.0882 | -88.1823 | -12.6392 | 126.454 | 0.89921
-12.9985 | 13.1136 | -87.9845 | -17.2513 | 153.931 | 0.5269
-11.9981 | 13.0833 | -88.0906 | -17.4537 | -161.679 | 0.51656
-10.9982 | 13.0122 | -88.4394 | -14.9509 | -143.186 | 0.6949
-9.9985 | 12.9139 | -89.0466 | -13.5513 | -140.475 | 0.82587
-8.9985 | 12.7939 | -89.9662 | -13.2607 | -144.909 | 0.86592
-7.9985 | 12.6542 | -91.2219 | -13.7239 | -153.219 | 0.83421
-6.9984 | 12.4978 | -92.7075 | -14.8231 | -165.39 | 0.74828
-5.9977 | 12.3316 | -94.3595 | -15.9294 | 179.046 | 0.67144
-4.9982 | 12.1579 | -96.0424 | -16.8334 | 162.823 | 0.61725
-3.9983 | 11.9835 | -97.5668 | -17.562 | 147.15 | 0.57906
-2.9986 | 11.83 | -98.8427 | -18.438 | 134.871 | 0.53282
-1.9985 | 11.7086 | -99.6957 | -19.9621 | 125.689 | 0.45332
-0.9982 | 11.6246 | -100.062 | -23.1051 | 119.491 | 0.31872
0.0013 | 11.5978 | -99.9429 | -30.2829 | 116.982 | 0.1399
1.0012 | 11.6231 | -99.3328 | -34.2389 | -72.0201 | 0.08846
2.0014 | 11.6996 | -98.2725 | -22.421 | -75.7038 | 0.34188
3.0008 | 11.8201 | -96.7707 | -17.4473 | -79.7561 | 0.59792
4.0014 | 11.9766 | -94.9735 | -14.4841 | -82.1675 | 0.8263
5.0013 | 12.1564 | -92.9509 | -12.6215 | -85.4632 | 1.0033
6.0013 | 12.3615 | -90.8424 | -11.5422 | -88.7935 | 1.1098
7.0013 | 12.5781 | -88.8048 | -11.2023 | -93.6791 | 1.1257
8.0017 | 12.7906 | -86.9828 | -11.5935 | -99.3052 | 1.0499
9.0011 | 12.9831 | -85.4533 | -12.8127 | -107.706 | 0.89215
10.0014 | 13.1304 | -84.2842 | -15.0402 | -121.809 | 0.67848
11.0017 | 13.2278 | -83.5148 | -17.5464 | -153.121 | 0.50264
12.0014 | 13.2625 | -83.1245 | -17.0065 | 161.493 | 0.53276
13.0012 | 13.221 | -83.0831 | -13.4903 | 134.264 | 0.80276
14.0018 | 13.1029 | -83.3101 | -10.5329 | 122.588 | 1.1447
15.0013 | 12.906 | -83.7785 | -8.5334 | 116.978 | 1.4754
16.0013 | 12.6359 | -84.4333 | -7.1697 | 115.599 | 1.7827
17.0013 | 12.2922 | -85.2582 | -6.3289 | 116.127 | 2.0455
18.0016 | 11.8797 | -86.1949 | -5.7737 | 118.45 | 2.2892
19.0019 | 11.3931 | -87.2852 | -5.4373 | 121.186 | 2.5197
20.0012 | 10.8272 | -88.5053 | -5.2704 | 123.748 | 2.7451
21.001 | 10.1599 | -89.9859 | -5.3384 | 125.319 | 2.9448
22.0014 | 9.3799 | -91.8042 | -5.6252 | 125.139 | 3.1205
23.0018 | 8.4586 | -93.9913 | -6.3122 | 123.202 | 3.2078
24.0014 | 7.3655 | -96.7779 | -7.4016 | 119.069 | 3.2092
25.0011 | 6.0802 | -100.203 | -8.903 | 112.723 | 3.1286
26.0011 | 4.5291 | -104.519 | -10.8646 | 104.882 | 2.9812
27.0014 | 2.6577 | -110.055 | -13.3754 | 96.9547 | 2.7659
28.0016 | 0.45101 | -117.084 | -16.4906 | 93.56 | 2.4872
29.0014 | -2.1084 | -126.41 | -20.1712 | 106.015 | 2.1826
30.001 | -5.0267 | -139.363 | -20.3251 | 144.303 | 3.0148
31.0012 | -8.1049 | -158.165 | -15.9186 | 164.717 | 7.4994
32.0013 | -10.683 | 175.959 | -12.2763 | 167.614 | 20.7756
33.0011 | -11.9417 | 146.48 | -9.7877 | 165.564 | 18.1764
34.0012 | -11.8937 | 120.366 | -8.3338 | 162.498 | 13.8885
35.0013 | -11.1393 | 99.2216 | -7.6811 | 159.54 | 14.1335
36.002 | -9.9967 | 81.402 | -7.6875 | 157.562 | 17.5784
37.0012 | -8.6114 | 66.2987 | -8.2791 | 157.322 | 34.367
38.0012 | -7.0762 | 53.7253 | -9.2674 | 159.341 | 18.029
39.0016 | -5.6235 | 43.3989 | -10.4374 | 163.56 | 11.3654
40.0011 | -4.3586 | 34.9914 | -11.4763 | 168.693 | 8.218
41.0009 | -3.3654 | 27.9145 | -12.3523 | 171.522 | 6.4546
42.0013 | -2.6885 | 22.2103 | -13.2645 | 168.868 | 5.2994
43.0007 | -2.3654 | 17.9005 | -14.3663 | 158.518 | 4.4585
44.0017 | -2.3447 | 15.0872 | -15.4543 | 138.052 | 3.9047
45.0011 | -2.535 | 13.9921 | -15.5222 | 110.475 | 3.9621
46.0012 | -2.8275 | 14.5476 | -14.3292 | 83.2815 | 4.7351
47.0014 | -3.0912 | 16.4551 | -12.6992 | 62.9929 | 5.9716
48.0011 | -3.2389 | 18.7742 | -11.3448 | 48.2922 | 7.221
49.0009 | -3.2443 | 20.6257 | -10.4435 | 36.6347 | 8.1295
50.0015 | -3.2119 | 21.4134 | -9.9664 | 27.4705 | 8.6279
51.002 | -3.1939 | 21.2067 | -9.7325 | 19.2133 | 8.8843
52.0013 | -3.2524 | 20.1243 | -9.6191 | 11.6724 | 9.0958
53.0013 | -3.3846 | 18.7949 | -9.4965 | 4.3291 | 9.4218
54.0017 | -3.5122 | 17.5763 | -9.2434 | -3.2334 | 9.9393
55.0013 | -3.5733 | 16.4757 | -8.8378 | -11.2175 | 10.63
56.0013 | -3.4643 | 15.0344 | -8.3204 | -19.3535 | 11.2933
57.0015 | -3.2188 | 12.7391 | -7.7294 | -27.7423 | 11.9043
58.001 | -2.8789 | 9.1642 | -7.2009 | -35.7386 | 12.2599
59.0006 | -2.5245 | 4.2961 | -6.7614 | -43.0049 | 12.4256
60.0015 | -2.2553 | -1.6549 | -6.5111 | -49.5403 | 12.3888
61.0017 | -2.1117 | -8.4028 | -6.4492 | -55.1892 | 12.2301
62.0013 | -2.1419 | -15.5121 | -6.6062 | -59.9786 | 11.9901
63.0014 | -2.3397 | -22.6234 | -6.9651 | -63.7355 | 11.696
64.0013 | -2.7003 | -29.5267 | -7.5247 | -66.6891 | 11.3474
65.0017 | -3.1815 | -36.246 | -8.2231 | -68.5688 | 10.9847
66.0019 | -3.7259 | -42.9813 | -9.0329 | -69.9952 | 10.5644
67.0012 | -4.2979 | -50.2458 | -9.9104 | -70.5321 | 10.1089
68.0012 | -4.8288 | -58.338 | -10.8007 | -70.8626 | 9.6075
69.0015 | -5.2647 | -67.7127 | -11.7104 | -70.7438 | 8.9978
70.0013 | -5.6093 | -78.4224 | -12.6067 | -70.2484 | 8.3508
71.0018 | -5.828 | -90.4242 | -13.5238 | -69.4725 | 7.6153
72.0015 | -5.9364 | -103.195 | -14.4272 | -68.1889 | 6.8734
73.0018 | -5.9453 | -115.876 | -15.2943 | -66.3223 | 6.1677
74.0008 | -5.9368 | -128.112 | -16.0337 | -63.9364 | 5.6208
75.0011 | -5.9387 | -139.545 | -16.4454 | -62.0819 | 5.3446
76.0013 | -5.9531 | -150.115 | -16.6126 | -60.9431 | 5.2456
77.0013 | -6.0214 | -160.011 | -16.4257 | -61.9794 | 5.4122
78.0015 | -6.0909 | -169.176 | -16.0221 | -65.3045 | 5.737
79.0013 | -6.1676 | -177.682 | -15.5653 | -70.374 | 6.1303
80.002 | -6.2805 | 174.182 | -15.0116 | -76.4245 | 6.6666
81.0012 | -6.408 | 166.078 | -14.592 | -83.5041 | 7.1488
82.0013 | -6.591 | 157.996 | -14.2461 | -90.8399 | 7.6559
83.0016 | -6.8603 | 149.711 | -14.0359 | -98.5438 | 8.1549
84.0017 | -7.191 | 141.275 | -13.9629 | -106.405 | 8.6077
85.0017 | -7.5935 | 132.964 | -14.0306 | -114.536 | 9.0083
86.0012 | -8.1036 | 124.451 | -14.0811 | -123.351 | 9.6001
87.0014 | -8.682 | 115.759 | -14.1698 | -132.524 | 10.2914
88.0011 | -9.3802 | 107.049 | -14.1494 | -141.923 | 11.4424
89.0011 | -10.1126 | 98.2554 | -14.0732 | -150.923 | 12.9903
90.0013 | -10.8867 | 89.8727 | -13.9166 | -158.363 | 15.2558
FREQ | 1.1885
GREAT | CIRCLE | CUTPHI= | 45
ANGLE | RHC | RPHD | LHC | LPHD | AXIAL
-89.9975 | -13.6775 | 46.3461 | -15.7003 | 136.954 | 18.7173
-88.9986 | -12.5167 | 52.908 | -16.1467 | 143.496 | 13.7241
-87.9984 | -11.4193 | 60.5641 | -16.7295 | 149.218 | 10.5595
-86.9982 | -10.39 | 68.8922 | -17.313 | 154.029 | 8.4345
-85.999 | -9.4757 | 77.0852 | -17.9118 | 157.83 | 6.9216
-84.9981 | -8.6972 | 85.5077 | -18.301 | 162.252 | 5.9748
-83.9986 | -8.0607 | 94.4748 | -18.6074 | 169.455 | 5.3185
-82.9981 | -7.5845 | 103.744 | -18.788 | -179.642 | 4.9093
-81.9995 | -7.2597 | 113.226 | -18.8861 | -163.948 | 4.6643
-80.9979 | -7.032 | 123.025 | -18.7224 | -145.124 | 4.6284
-79.9982 | -6.8758 | 132.695 | -18.2142 | -125.481 | 4.8297
-78.9985 | -6.7682 | 142.359 | -17.6746 | -107.292 | 5.0899
-77.9988 | -6.6584 | 151.665 | -17.3586 | -91.6678 | 5.2195
-76.9981 | -6.5539 | 160.413 | -17.5379 | -79.0548 | 5.042
-75.9982 | -6.4481 | 168.89 | -18.4463 | -69.7723 | 4.46
-74.9985 | -6.3676 | 177.279 | -20.029 | -65.0978 | 3.657
-73.9985 | -6.3037 | -173.773 | -22.0928 | -68.061 | 2.8461
-72.9984 | -6.2855 | -164.153 | -23.4838 | -83.7195 | 2.4139
-71.9982 | -6.2851 | -153.387 | -22.3526 | -101.359 | 2.7548
-70.9987 | -6.2719 | -141.555 | -19.9682 | -109.501 | 3.6419
-69.9989 | -6.1558 | -128.795 | -17.73 | -109.285 | 4.6938
-68.9984 | -5.883 | -115.726 | -15.9255 | -107.05 | 5.6585
-67.9987 | -5.4353 | -102.993 | -14.4646 | -104.187 | 6.4202
-66.998 | -4.8384 | -91.43 | -13.284 | -102.487 | 6.9132
-65.9982 | -4.1532 | -81.3718 | -12.1927 | -102.064 | 7.2832
-64.999 | -3.4756 | -72.7756 | -11.1949 | -101.945 | 7.592
-63.9985 | -2.83 | -65.3037 | -10.1998 | -101.975 | 7.9481
-62.9987 | -2.2679 | -58.4901 | -9.3297 | -100.976 | 8.2793
-61.9985 | -1.8311 | -52.3135 | -8.6501 | -99.405 | 8.5532
-60.9988 | -1.5463 | -46.3202 | -8.2893 | -96.8656 | 8.6413
-59.9986 | -1.4173 | -40.3806 | -8.2621 | -93.6632 | 8.5237
-58.9985 | -1.4581 | -34.3003 | -8.6474 | -90.1296 | 8.1402
-57.9986 | -1.6322 | -28.0574 | -9.4572 | -86.0677 | 7.4883
-56.9988 | -1.9168 | -21.8797 | -10.6998 | -81.3803 | 6.6229
-55.998 | -2.2409 | -15.895 | -12.3033 | -75.2303 | 5.6448
-54.9981 | -2.5654 | -10.6539 | -14.0237 | -66.3038 | 4.7601
-53.9989 | -2.8346 | -6.2851 | -15.4423 | -53.2821 | 4.1457
-52.9986 | -3.0561 | -3.5079 | -15.783 | -37.8579 | 4.0871
-51.9982 | -3.2214 | -2.3611 | -15.0124 | -25.2697 | 4.5726
-50.9992 | -3.3579 | -2.8807 | -13.7946 | -17.8683 | 5.3907
-49.9976 | -3.4928 | -4.9793 | -12.7028 | -14.2058 | 6.276
-48.9985 | -3.6366 | -8.1388 | -12.041 | -12.8786 | 6.9498
-47.9982 | -3.8104 | -11.803 | -12.0451 | -12.4103 | 7.1024
-46.9981 | -4.0378 | -15.2553 | -12.9141 | -11.5473 | 6.5453
-45.9984 | -4.328 | -17.7495 | -14.8984 | -8.4072 | 5.3031
-44.9985 | -4.7088 | -18.5336 | -18.439 | 2.9711 | 3.6273
-43.9987 | -5.1748 | -16.7317 | -22.5181 | 44.5237 | 2.3734
-42.9984 | -5.6498 | -11.7186 | -18.9117 | 94.8328 | 3.8346
-41.998 | -6.0234 | -3.2818 | -14.5161 | 108.057 | 6.8718
-40.9985 | -6.0814 | 7.8805 | -11.6562 | 109.732 | 10.1636
-39.998 | -5.7554 | 19.8273 | -9.9484 | 107.352 | 12.5129
-38.9987 | -5.1911 | 31.0309 | -9.0074 | 103.201 | 13.3023
-37.9984 | -4.6276 | 40.7294 | -8.7319 | 97.7286 | 12.6916
-36.9982 | -4.331 | 49.1088 | -8.993 | 91.3195 | 11.6307
-35.9979 | -4.4293 | 57.188 | -9.7264 | 84.1852 | 10.5795
-34.9981 | -5.036 | 66.2899 | -10.8233 | 76.2593 | 9.8607
-33.9983 | -6.2132 | 78.8196 | -12.1371 | 67.4681 | 9.6726
-32.9987 | -7.7794 | 98.6285 | -13.451 | 58.49 | 10.024
-31.9977 | -8.6136 | 130.144 | -14.3915 | 51.0506 | 9.8737
-30.9984 | -7.004 | 164.07 | -14.7022 | 47.0084 | 7.613
-29.9979 | -4.0146 | -172.757 | -14.2245 | 47.2871 | 5.543
-28.999 | -1.1277 | -158.587 | -13.1125 | 50.5781 | 4.4671
-27.9983 | 1.3358 | -148.987 | -11.58 | 55.4454 | 3.9959
-26.998 | 3.394 | -141.942 | -9.9444 | 60.4035 | 3.7999
-25.9978 | 5.1174 | -136.311 | -8.3678 | 65.5511 | 3.7342
-24.999 | 6.5667 | -131.713 | -6.8987 | 70.6385 | 3.743
-23.9985 | 7.8212 | -127.793 | -5.5009 | 75.1016 | 3.8073
-22.9983 | 8.8953 | -124.397 | -4.2181 | 79.0153 | 3.903
-21.9985 | 9.8199 | -121.439 | -3.1445 | 81.4476 | 3.9729
-20.9981 | 10.6026 | -118.942 | -2.343 | 82.8247 | 3.9818
-19.9981 | 11.2539 | -116.762 | -1.9159 | 83.0516 | 3.8769
-18.998 | 11.8066 | -114.959 | -1.9634 | 82.4877 | 3.6102
-17.9986 | 12.2511 | -113.444 | -2.5493 | 81.6973 | 3.1966
-16.999 | 12.5945 | -112.27 | -3.7972 | 81.2961 | 2.6523
-15.998 | 12.846 | -111.335 | -5.8073 | 82.5168 | 2.0378
-14.998 | 13.011 | -110.665 | -8.695 | 87.9114 | 1.4306
-13.9986 | 13.0982 | -110.234 | -12.5876 | 103.109 | 0.90353
-12.9985 | 13.1329 | -109.941 | -15.2434 | 137.535 | 0.66258
-11.9981 | 13.1161 | -109.9 | -14.1845 | 168.496 | 0.75004
-10.9982 | 13.0641 | -110.13 | -12.5204 | -178.671 | 0.91416
-9.9985 | 12.9822 | -110.538 | -11.8307 | -175.423 | 0.99926
-8.9985 | 12.866 | -111.249 | -12.083 | -176.428 | 0.98369
-7.9985 | 12.7268 | -112.253 | -13.1729 | 178.632 | 0.88152
-6.9984 | 12.5547 | -113.38 | -14.7287 | 170.467 | 0.75153
-5.9977 | 12.3649 | -114.694 | -16.4379 | 157.901 | 0.63081
-4.9982 | 12.173 | -115.928 | -17.8632 | 142.504 | 0.54724
-3.9983 | 11.9844 | -117.107 | -18.7796 | 127.43 | 0.50323
-2.9986 | 11.825 | -118.086 | -19.3682 | 115.868 | 0.47896
-1.9985 | 11.7063 | -118.804 | -20.5201 | 109.262 | 0.42522
-0.9982 | 11.6375 | -119.242 | -22.3744 | 109.798 | 0.34619
0.0013 | 11.6202 | -119.321 | -26.7505 | 121.694 | 0.20957
1.0012 | 11.6572 | -119.083 | -30.5278 | -162.07 | 0.13508
2.0014 | 11.7376 | -118.445 | -22.2834 | -120.691 | 0.34582
3.0008 | 11.8657 | -117.442 | -17.2494 | -114.348 | 0.60851
4.0014 | 12.0215 | -116.093 | -14.1448 | -113.247 | 0.85483
5.0013 | 12.2035 | -114.521 | -12.1308 | -115.313 | 1.056
6.0013 | 12.4127 | -112.808 | -11.0193 | -117.877 | 1.1719
7.0013 | 12.6324 | -111.082 | -10.6272 | -121.414 | 1.1955
8.0017 | 12.8476 | -109.477 | -11.0886 | -125.558 | 1.1057
9.0011 | 13.0333 | -108.124 | -12.4456 | -131.989 | 0.92537
10.0014 | 13.1831 | -107.037 | -14.9988 | -142.999 | 0.67759
11.0017 | 13.2792 | -106.241 | -19.0742 | -168.217 | 0.41905
12.0014 | 13.308 | -105.768 | -20.5289 | 132.366 | 0.35323
13.0012 | 13.2535 | -105.547 | -15.9256 | 96.6603 | 0.60404
14.0018 | 13.126 | -105.573 | -12.3177 | 84.4221 | 0.92913
15.0013 | 12.9109 | -105.789 | -10.0271 | 80.0583 | 1.2407
16.0013 | 12.6201 | -106.17 | -8.4255 | 79.6594 | 1.5442
17.0013 | 12.2567 | -106.655 | -7.2649 | 81.43 | 1.8424
18.0016 | 11.8239 | -107.247 | -6.3949 | 84.2158 | 2.1434
19.0019 | 11.3331 | -108.021 | -5.7355 | 87.0779 | 2.4506
20.0012 | 10.7643 | -108.989 | -5.2569 | 89.4431 | 2.7698
21.001 | 10.1126 | -110.239 | -5.0354 | 90.4851 | 3.0685
22.0014 | 9.3555 | -111.932 | -5.0879 | 90.1308 | 3.334
23.0018 | 8.4674 | -114.138 | -5.5529 | 88.093 | 3.5048
24.0014 | 7.4104 | -116.871 | -6.4424 | 84.7617 | 3.575
25.0011 | 6.1403 | -120.276 | -7.7895 | 80.6002 | 3.5425
26.0011 | 4.5954 | -124.539 | -9.633 | 75.9411 | 3.4197
27.0014 | 2.6876 | -129.886 | -12.0279 | 72.9437 | 3.2287
28.0016 | 0.37459 | -136.767 | -14.832 | 76.0485 | 3.0475
29.0014 | -2.41 | -146.13 | -17.0746 | 92.0237 | 3.2481
30.001 | -5.6916 | -160.31 | -16.3198 | 115.316 | 5.2657
31.0012 | -9.1237 | 175.887 | -13.542 | 126.826 | 12.0763
32.0013 | -11.0403 | 141.553 | -10.9662 | 128.478 | 47.4014
33.0011 | -10.5116 | 110.719 | -9.1366 | 126.199 | 22.0489
34.0012 | -9.1687 | 90.7501 | -8.0662 | 122.979 | 23.9608
35.0013 | -8.0042 | 77.0599 | -7.6936 | 120.285 | 34.9538
36.002 | -7.0516 | 65.2379 | -7.8971 | 118.833 | 26.2612
37.0012 | -6.2064 | 53.8506 | -8.6047 | 119.548 | 17.2539
38.0012 | -5.3952 | 42.1024 | -9.6006 | 122.941 | 12.488
39.0016 | -4.5894 | 30.4571 | -10.5518 | 128.46 | 9.6204
40.0011 | -3.844 | 19.7389 | -11.2333 | 133.64 | 7.9276
41.0009 | -3.2255 | 10.1909 | -11.7303 | 135.279 | 6.8612
42.0013 | -2.7886 | 2.2868 | -12.2546 | 130.684 | 6.0782
43.0007 | -2.6106 | -3.5699 | -12.9777 | 118.7 | 5.4369
44.0017 | -2.638 | -7.1451 | -13.5649 | 99.1527 | 5.0772
45.0011 | -2.8114 | -8.3959 | -13.4802 | 75.4162 | 5.2397
46.0012 | -2.9987 | -7.5185 | -12.6352 | 52.7376 | 5.9505
47.0014 | -3.0615 | -5.3296 | -11.5889 | 34.7926 | 6.8415
48.0011 | -2.9739 | -3.0448 | -10.7821 | 21.3112 | 7.5047
49.0009 | -2.7977 | -1.5147 | -10.3292 | 11.0258 | 7.7808
50.0015 | -2.6385 | -1.1679 | -10.2244 | 3.0244 | 7.7255
51.002 | -2.5712 | -1.7098 | -10.3125 | -3.8269 | 7.5704
52.0013 | -2.602 | -2.7562 | -10.4404 | -10.0115 | 7.4753
53.0013 | -2.7003 | -3.8914 | -10.4826 | -16.4103 | 7.53
54.0017 | -2.7635 | -5.0911 | -10.3495 | -23.9055 | 7.7254
55.0013 | -2.713 | -6.4809 | -10.0727 | -32.6024 | 7.9587
56.0013 | -2.5104 | -8.7961 | -9.6793 | -42.4514 | 8.1621
57.0015 | -2.2113 | -12.4592 | -9.2242 | -52.7857 | 8.3336
58.001 | -1.8838 | -17.5409 | -8.7917 | -62.7936 | 8.4516
59.0006 | -1.6178 | -23.7524 | -8.4625 | -71.9411 | 8.5237
60.0015 | -1.4711 | -30.8417 | -8.2834 | -80.1255 | 8.5609
61.0017 | -1.458 | -38.3051 | -8.3054 | -87.0785 | 8.5206
62.0013 | -1.6052 | -45.7951 | -8.5432 | -92.458 | 8.4176
63.0014 | -1.8898 | -52.9609 | -8.9971 | -96.1324 | 8.2293
64.0013 | -2.2708 | -59.5893 | -9.6188 | -98.1619 | 7.9709
65.0017 | -2.7001 | -65.7864 | -10.3554 | -98.662 | 7.6558
66.0019 | -3.1424 | -71.8953 | -11.168 | -98.08 | 7.2962
67.0012 | -3.568 | -78.6352 | -11.9981 | -96.6893 | 6.9269
68.0012 | -3.9751 | -86.3706 | -12.8193 | -94.9519 | 6.5718
69.0015 | -4.3659 | -95.2757 | -13.6753 | -93.443 | 6.1984
70.0013 | -4.7545 | -105.549 | -14.6124 | -91.7798 | 5.7892
71.0018 | -5.1224 | -117.29 | -15.6065 | -89.8129 | 5.3594
72.0015 | -5.4751 | -130.013 | -16.6511 | -86.6061 | 4.9257
73.0018 | -5.7894 | -142.766 | -17.5843 | -81.7825 | 4.5705
74.0008 | -6.0869 | -155.164 | -18.1001 | -76.647 | 4.4519
75.0011 | -6.359 | -166.726 | -18.1651 | -72.8939 | 4.5643
76.0013 | -6.6012 | -177.631 | -17.8901 | -72.3934 | 4.8587
77.0013 | -6.8114 | 172.422 | -17.4895 | -75.8323 | 5.2336
78.0015 | -6.9431 | 162.892 | -16.9894 | -82.3055 | 5.656
79.0013 | -7.0267 | 154.065 | -16.4548 | -91.0977 | 6.1071
80.002 | -7.0633 | 145.339 | -15.9333 | -100.82 | 6.5504
81.0012 | -7.1302 | 136.636 | -15.4517 | -110.771 | 7.0238
82.0013 | -7.2764 | 127.869 | -15.0872 | -120.169 | 7.5022
83.0016 | -7.542 | 118.772 | -14.8259 | -128.887 | 8.0387
84.0017 | -7.9283 | 109.509 | -14.748 | -137.038 | 8.5524
85.0017 | -8.4378 | 99.9111 | -14.7953 | -144.616 | 9.1072
86.0012 | -9.014 | 90.3695 | -14.9782 | -152.018 | 9.6181
87.0014 | -9.674 | 80.6572 | -15.2084 | -160.183 | 10.2225
88.0011 | -10.3694 | 71.1629 | -15.4007 | -169.342 | 11.0014
89.0011 | -11.0902 | 61.6956 | -15.4407 | -179.097 | 12.2052
90.0013 | -11.8063 | 53.0249 | -15.2617 | 171.67 | 14.1405
FREQ | 1.2123
GREAT | CIRCLE | CUTPHI= | 45
ANGLE | RHC | RPHD | LHC | LPHD | AXIAL
-89.9975 | -14.2245 | -10.4066 | -17.3589 | 105.642 | 14.9673
-88.9986 | -13.1082 | -4.9458 | -17.3681 | 114.538 | 12.3806
-87.9984 | -12.1333 | 2.0844 | -17.3328 | 122.471 | 10.7317
-86.9982 | -11.3598 | 10.6069 | -17.2726 | 130.719 | 9.6877
-85.999 | -10.7512 | 19.7972 | -17.288 | 139.793 | 8.8866
-84.9981 | -10.2508 | 29.3431 | -17.3206 | 149.156 | 8.2707
-83.9986 | -9.7878 | 39.5253 | -17.2385 | 159.421 | 7.8638
-82.9981 | -9.3252 | 50.0328 | -16.9369 | 169.276 | 7.6995
-81.9995 | -8.8343 | 60.5394 | -16.5103 | 178.198 | 7.6351
-80.9979 | -8.3012 | 70.7125 | -15.9371 | -173.702 | 7.6751
-79.9982 | -7.8168 | 80.6146 | -15.4293 | -165.925 | 7.6987
-78.9985 | -7.4004 | 89.9827 | -14.9725 | -158.121 | 7.7395
-77.9988 | -7.0941 | 99.2208 | -14.6871 | -149.253 | 7.7183
-76.9981 | -6.9374 | 108.076 | -14.6028 | -139.846 | 7.6456
-75.9982 | -6.917 | 117.141 | -14.7363 | -130.002 | 7.4939
-74.9985 | -6.957 | 126.749 | -15.1398 | -120.905 | 7.15
-73.9985 | -6.9784 | 137.077 | -15.8324 | -113.735 | 6.5637
-72.9984 | -6.9122 | 148.346 | -16.8815 | -110.076 | 5.7101
-71.9982 | -6.6446 | 160.284 | -18.0724 | -112.825 | 4.7776
-70.9987 | -6.2079 | 172.343 | -18.8275 | -122.657 | 4.1398
-69.9989 | -5.6053 | -175.821 | -18.3233 | -136.011 | 4.0914
-68.9984 | -4.925 | -164.398 | -16.7874 | -145.343 | 4.5335
-67.9987 | -4.1911 | -153.503 | -15.1757 | -149.5 | 5.0416
-66.998 | -3.4632 | -143.729 | -13.8927 | -150.023 | 5.3955
-65.9982 | -2.7403 | -134.926 | -12.9709 | -149.441 | 5.5289
-64.999 | -2.0664 | -127.108 | -12.3943 | -148.674 | 5.4632
-63.9985 | -1.4378 | -120.35 | -11.935 | -149.115 | 5.3509
-62.9987 | -0.86814 | -114.213 | -11.528 | -150.075 | 5.2454
-61.9985 | -0.37768 | -108.755 | -11.1589 | -151.031 | 5.1682
-60.9988 | 0.023502 | -103.544 | -10.8208 | -151.053 | 5.1285
-59.9986 | 0.307 | -98.2227 | -10.6489 | -149.436 | 5.0593
-58.9985 | 0.4846 | -92.6495 | -10.8154 | -145.658 | 4.8522
-57.9986 | 0.55018 | -86.6393 | -11.33 | -139.191 | 4.5238
-56.9988 | 0.5298 | -80.4147 | -12.2459 | -129.683 | 4.0633
-55.998 | 0.45233 | -74.0176 | -13.3582 | -115.563 | 3.5929
-54.9981 | 0.35239 | -68.0199 | -14.1162 | -98.2255 | 3.3241
-53.9989 | 0.24735 | -62.6386 | -14.1433 | -80.4008 | 3.3548
-52.9986 | 0.14531 | -58.3507 | -13.618 | -67.2044 | 3.6131
-51.9982 | 0.021574 | -55.4217 | -12.9648 | -60.2911 | 3.9625
-50.9992 | -0.14222 | -53.9669 | -12.5102 | -58.3903 | 4.2663
-49.9976 | -0.36687 | -53.829 | -12.3315 | -59.8892 | 4.478
-48.9985 | -0.67334 | -54.8328 | -12.471 | -63.6503 | 4.569
-47.9982 | -1.0772 | -56.5566 | -13.0022 | -68.1401 | 4.4994
-46.9981 | -1.5905 | -58.5882 | -14.0556 | -72.5953 | 4.217
-45.9984 | -2.2014 | -60.3869 | -15.9611 | -76.2615 | 3.6146
-44.9985 | -2.8763 | -61.1602 | -19.1617 | -77.6952 | 2.6855
-43.9987 | -3.5671 | -60.3049 | -24.9721 | -67.6158 | 1.4813
-42.9984 | -4.1834 | -57.1453 | -29.6086 | 9.1885 | 0.9311
-41.998 | -4.5595 | -51.612 | -22.0066 | 43.1573 | 2.3448
-40.9985 | -4.597 | -44.5384 | -17.8022 | 42.9893 | 3.8606
-39.998 | -4.3176 | -37.3978 | -15.336 | 35.8419 | 5.021
-38.9987 | -3.8972 | -31.3121 | -13.7908 | 26.2029 | 5.7637
-37.9984 | -3.5772 | -26.5917 | -12.8157 | 15.2076 | 6.2536
-36.9982 | -3.624 | -23.1246 | -12.2217 | 3.9635 | 6.7805
-35.9979 | -4.197 | -20.2343 | -11.9778 | -6.804 | 7.5316
-34.9981 | -5.5102 | -17.1124 | -12.0613 | -16.5344 | 8.8692
-33.9983 | -8.0306 | -12.3211 | -12.4044 | -24.7066 | 12.1607
-32.9987 | -12.8332 | -1.6449 | -13.0192 | -30.3754 | 39.4069
-31.9977 | -21.9533 | 65.3166 | -13.7557 | -32.8412 | 7.1363
-30.9984 | -12.5945 | 144.142 | -14.3085 | -30.2828 | 20.145
-29.9979 | -6.5002 | 157.798 | -14.4276 | -24.1611 | 7.3895
-28.999 | -2.6731 | 165.635 | -13.7674 | -15.6834 | 4.9749
-27.9983 | 0.18179 | 172.064 | -12.4906 | -8.078 | 4.1137
-26.998 | 2.4913 | 177.713 | -10.923 | -1.882 | 3.7658
-25.9978 | 4.4475 | -177.438 | -9.3629 | 2.1393 | 3.593
-24.999 | 6.1089 | -173.299 | -7.9155 | 5.1917 | 3.5031
-23.9985 | 7.5455 | -169.935 | -6.6048 | 7.2854 | 3.4514
-22.9983 | 8.7547 | -167.109 | -5.5732 | 8.7597 | 3.3797
-21.9985 | 9.7564 | -164.664 | -4.7679 | 9.1368 | 3.3023
-20.9981 | 10.5604 | -162.525 | -4.2609 | 8.895 | 3.1888
-19.9981 | 11.191 | -160.523 | -4.2002 | 7.7975 | 2.9821
-18.998 | 11.6881 | -158.597 | -4.5767 | 7.2055 | 2.6919
-17.9986 | 12.0672 | -156.783 | -5.5702 | 6.6017 | 2.2934
-16.999 | 12.3416 | -155.069 | -7.2677 | 7.8132 | 1.8238
-15.998 | 12.5511 | -153.532 | -9.7142 | 12.4812 | 1.3411
-14.998 | 12.6962 | -152.236 | -13.1841 | 24.9854 | 0.88349
-13.9986 | 12.7988 | -151.301 | -16.371 | 55.5263 | 0.60469
-12.9985 | 12.8634 | -150.743 | -15.7945 | 92.1588 | 0.64143
-11.9981 | 12.884 | -150.607 | -13.8991 | 111.574 | 0.79615
-10.9982 | 12.8627 | -150.84 | -12.688 | 120.183 | 0.91773
-9.9985 | 12.8169 | -151.374 | -12.377 | 125.039 | 0.95629
-8.9985 | 12.7414 | -152.179 | -12.7801 | 126.934 | 0.92083
-7.9985 | 12.6352 | -153.097 | -14.0444 | 128.43 | 0.8057
-6.9984 | 12.5153 | -154.085 | -15.8219 | 128.492 | 0.66557
-5.9977 | 12.3905 | -155.031 | -18.2781 | 123.333 | 0.50879
-4.9982 | 12.2699 | -155.936 | -21.53 | 113.022 | 0.35474
-3.9983 | 12.1515 | -156.731 | -24.9749 | 86.9733 | 0.24185
-2.9986 | 12.0558 | -157.463 | -26.0202 | 52.1582 | 0.2168
-1.9985 | 11.969 | -158.05 | -25.8816 | 27.0114 | 0.22251
-0.9982 | 11.8955 | -158.522 | -27.636 | 8.5852 | 0.18335
0.0013 | 11.8451 | -158.72 | -32.6788 | -33.6678 | 0.10319
1.0012 | 11.8139 | -158.688 | -27.8737 | -133.868 | 0.18008
2.0014 | 11.8128 | -158.332 | -19.7798 | -155.724 | 0.45742
3.0008 | 11.8519 | -157.514 | -15.2949 | -162.54 | 0.76346
4.0014 | 11.9275 | -156.351 | -12.4118 | -167.857 | 1.0554
5.0013 | 12.0478 | -154.908 | -10.6057 | -171.762 | 1.2822
6.0013 | 12.2073 | -153.337 | -9.5797 | -174.726 | 1.4173
7.0013 | 12.3937 | -151.776 | -9.302 | -177.659 | 1.4323
8.0017 | 12.5992 | -150.287 | -9.7884 | -179.96 | 1.3222
9.0011 | 12.7777 | -149.062 | -11.1452 | 178.282 | 1.1074
10.0014 | 12.9203 | -148.097 | -13.5195 | 176.084 | 0.82829
11.0017 | 13.0128 | -147.492 | -17.8005 | 173.109 | 0.50038
12.0014 | 13.0344 | -147.159 | -27.982 | 157.931 | 0.15454
13.0012 | 12.9722 | -147.071 | -25.1066 | 11.525 | 0.21673
14.0018 | 12.8321 | -147.215 | -17.5106 | 7.0981 | 0.52826
15.0013 | 12.6109 | -147.412 | -13.6801 | 6.7954 | 0.84263
16.0013 | 12.3232 | -147.732 | -11.5801 | 8.8974 | 1.1099
17.0013 | 11.9683 | -148.186 | -10.114 | 11.818 | 1.3697
18.0016 | 11.5651 | -148.739 | -9.0471 | 14.3466 | 1.6237
19.0019 | 11.1025 | -149.613 | -8.4035 | 16.4135 | 1.8458
20.0012 | 10.5577 | -150.687 | -7.9132 | 17.2882 | 2.0815
21.001 | 9.9263 | -152.284 | -7.8017 | 16.7304 | 2.2694
22.0014 | 9.1457 | -154.374 | -7.9708 | 14.4599 | 2.437
23.0018 | 8.2029 | -157.066 | -8.5088 | 10.6877 | 2.5549
24.0014 | 7.0213 | -160.34 | -9.4092 | 5.7345 | 2.6403
25.0011 | 5.5673 | -164.108 | -10.6255 | 0.0088026 | 2.7147
26.0011 | 3.7407 | -168.466 | -12.3622 | -5.3453 | 2.7434
27.0014 | 1.3786 | -173.613 | -14.3676 | -7.7332 | 2.8604
28.0016 | -1.6861 | -179.796 | -16.6539 | -1.1787 | 3.1342
29.0014 | -5.8493 | 171.338 | -17.7121 | 16.3724 | 4.5332
30.001 | -12.1716 | 152.367 | -16.2067 | 35.8687 | 12.834
31.0012 | -17.9955 | 77.1802 | -13.6237 | 44.8308 | 12.1643
32.0013 | -11.9232 | 25.5817 | -11.4127 | 46.2012 | 30.6409
33.0011 | -8.0666 | 12.5168 | -9.9941 | 44.1732 | 19.1326
34.0012 | -5.8293 | 5.8482 | -9.3121 | 41.2693 | 14.0736
35.0013 | -4.3899 | 0.71921 | -9.369 | 38.6758 | 11.0873
36.002 | -3.3915 | -4.6396 | -10.0644 | 37.3437 | 8.7236
37.0012 | -2.6825 | -10.708 | -11.3045 | 38.7192 | 6.7596
38.0012 | -2.2066 | -17.6462 | -12.8363 | 43.308 | 5.2648
39.0016 | -1.9159 | -25.2473 | -14.0854 | 50.862 | 4.3691
40.0011 | -1.79 | -32.7799 | -14.7388 | 56.5307 | 3.9803
41.0009 | -1.8313 | -39.7202 | -15.0191 | 55.2245 | 3.8686
42.0013 | -1.9895 | -45.4979 | -15.1562 | 44.5807 | 3.8783
43.0007 | -2.226 | -49.1235 | -14.9806 | 25.7704 | 4.0736
44.0017 | -2.4503 | -50.4465 | -14.0013 | 3.0992 | 4.707
45.0011 | -2.5263 | -49.8489 | -12.5756 | -16.7889 | 5.6539
46.0012 | -2.3766 | -48.3023 | -11.1878 | -32.145 | 6.5993
47.0014 | -2.0387 | -47.0294 | -10.2165 | -42.9846 | 7.1546
48.0011 | -1.654 | -46.7757 | -9.7079 | -50.8333 | 7.2696
49.0009 | -1.3247 | -47.5192 | -9.6214 | -55.8721 | 7.0462
50.0015 | -1.1194 | -48.8631 | -9.8376 | -58.766 | 6.6775
51.002 | -1.0253 | -50.4065 | -10.1603 | -59.9779 | 6.3354
52.0013 | -0.99106 | -51.858 | -10.4253 | -61.2283 | 6.1024
53.0013 | -0.94691 | -53.3452 | -10.5625 | -64.1345 | 5.966
54.0017 | -0.83454 | -55.1782 | -10.6212 | -69.7884 | 5.8406
55.0013 | -0.66015 | -57.8917 | -10.6581 | -78.5955 | 5.6899
56.0013 | -0.48231 | -61.8151 | -10.651 | -90.0203 | 5.5712
57.0015 | -0.37083 | -66.8795 | -10.6487 | -102.72 | 5.4969
58.001 | -0.37742 | -72.9022 | -10.6472 | -115.162 | 5.5023
59.0006 | -0.52632 | -79.3751 | -10.8014 | -126.179 | 5.4987
60.0015 | -0.82525 | -85.9974 | -11.142 | -135.095 | 5.4707
61.0017 | -1.2172 | -92.3943 | -11.7322 | -141.061 | 5.3392
62.0013 | -1.6798 | -98.4637 | -12.4603 | -143.975 | 5.1687
63.0014 | -2.1304 | -104.172 | -13.2131 | -143.702 | 4.9818
64.0013 | -2.529 | -109.737 | -13.6989 | -141.01 | 4.9293
65.0017 | -2.8497 | -115.699 | -13.8823 | -138.241 | 5.0123
66.0019 | -3.1925 | -122.29 | -13.8961 | -136.707 | 5.2174
67.0012 | -3.5908 | -130.206 | -14.1029 | -136.704 | 5.3411
68.0012 | -4.0976 | -139.284 | -14.5325 | -137.407 | 5.3919
69.0015 | -4.7325 | -149.399 | -15.3059 | -137.465 | 5.3011
70.0013 | -5.4813 | -160.482 | -16.3395 | -135.685 | 5.1199
71.0018 | -6.2627 | -172.585 | -17.2853 | -130.559 | 5.0184
72.0015 | -7.0145 | 174.777 | -17.7432 | -123.15 | 5.2014
73.0018 | -7.5693 | 162.561 | -17.3967 | -116.499 | 5.8111
74.0008 | -7.9076 | 151.198 | -16.8001 | -114.005 | 6.5319
75.0011 | -8.0249 | 140.82 | -16.1468 | -115.703 | 7.2062
76.0013 | -8.0134 | 131.434 | -15.8089 | -120.075 | 7.5171
77.0013 | -7.9345 | 122.346 | -15.854 | -126.775 | 7.397
78.0015 | -7.9043 | 113.11 | -16.1515 | -135.785 | 7.091
79.0013 | -7.9519 | 103.597 | -16.6339 | -146.858 | 6.7082
80.002 | -8.1139 | 93.7419 | -17.0019 | -159.539 | 6.5356
81.0012 | -8.4248 | 83.8969 | -17.0633 | -173.125 | 6.7454
82.0013 | -8.8695 | 74.2742 | -16.7904 | 173.595 | 7.3957
83.0016 | -9.4514 | 65.2059 | -16.1089 | 162.924 | 8.7419
84.0017 | -10.1921 | 57.1838 | -15.3885 | 154.545 | 10.7365
85.0017 | -11.0139 | 49.6677 | -14.7178 | 147.864 | 13.5538
86.0012 | -11.8689 | 42.5922 | -14.1791 | 142.452 | 17.5749
87.0014 | -12.765 | 34.7433 | -13.7785 | 137.332 | 24.6905
88.0011 | -13.6497 | 25.9135 | -13.5438 | 132.16 | 44.3029
89.0011 | -14.5476 | 15.4962 | -13.4342 | 126.326 | 23.8758
90.0013 | -15.4002 | 4.9503 | -13.4826 | 120.251 | 19.1767
FREQ | 1.2276
GREAT | CIRCLE | CUTPHI= | 45
ANGLE | RHC | RPHD | LHC | LPHD | AXIAL
-89.9975 | -15.7949 | -45.7227 | -14.5466 | 76.8446 | 22.8857
-88.9986 | -14.5062 | -40.457 | -14.7123 | 83.0784 | 38.5175
-87.9984 | -13.2923 | -33.0225 | -14.8978 | 87.9191 | 20.7095
-86.9982 | -12.2192 | -23.8953 | -15.0006 | 92.861 | 15.9855
-85.999 | -11.3256 | -13.3094 | -14.9657 | 99.4443 | 13.7004
-84.9981 | -10.5962 | -3.1541 | -14.8412 | 107.078 | 12.4098
-83.9986 | -9.9577 | 7.1284 | -14.7122 | 114.945 | 11.4679
-82.9981 | -9.412 | 17.015 | -14.5737 | 123.192 | 10.7915
-81.9995 | -8.912 | 26.3896 | -14.5434 | 130.793 | 10.0816
-80.9979 | -8.4843 | 34.9794 | -14.68 | 137.454 | 9.3128
-79.9982 | -8.1148 | 43.3191 | -14.9694 | 144.487 | 8.5124
-78.9985 | -7.8395 | 51.7716 | -15.3095 | 152.032 | 7.8438
-77.9988 | -7.7494 | 60.9951 | -15.7812 | 159.869 | 7.2905
-76.9981 | -7.6842 | 70.7675 | -16.206 | 169.521 | 6.8463
-75.9982 | -7.6997 | 81.4164 | -16.5487 | 179.607 | 6.5679
-74.9985 | -7.6533 | 93.0187 | -16.886 | -170.403 | 6.2582
-73.9985 | -7.4704 | 104.703 | -17.282 | -161.699 | 5.8226
-72.9984 | -7.1385 | 116.517 | -17.8442 | -155.471 | 5.2161
-71.9982 | -6.6797 | 127.984 | -18.7325 | -153.703 | 4.4308
-70.9987 | -6.1024 | 139.239 | -19.5336 | -157.939 | 3.7582
-69.9989 | -5.436 | 150.109 | -19.6978 | -167.653 | 3.4062
-68.9984 | -4.6795 | 160.864 | -18.7829 | -177.269 | 3.4705
-67.9987 | -3.8743 | 171.315 | -17.2791 | 177.374 | 3.7701
-66.998 | -3.0276 | -178.952 | -15.8032 | 177.554 | 4.0633
-65.9982 | -2.1977 | -170.415 | -14.6908 | 179.482 | 4.2029
-64.999 | -1.4266 | -162.929 | -13.8753 | -177.373 | 4.2253
-63.9985 | -0.74662 | -156.625 | -13.4575 | -175.444 | 4.0949
-62.9987 | -0.17507 | -151.042 | -13.2424 | -174.882 | 3.9244
-61.9985 | 0.28317 | -146.14 | -13.2047 | -176.124 | 3.7331
-60.9988 | 0.65028 | -141.471 | -13.2297 | -178.552 | 3.5635
-59.9986 | 0.90006 | -136.621 | -13.2555 | -179.892 | 3.4492
-58.9985 | 1.0898 | -131.342 | -13.4406 | -179.151 | 3.2999
-57.9986 | 1.2065 | -125.434 | -13.8225 | -174.771 | 3.1117
-56.9988 | 1.2908 | -119.11 | -14.5273 | -163.45 | 2.8365
-55.998 | 1.3599 | -112.646 | -15.0361 | -147.208 | 2.6509
-54.9981 | 1.4302 | -106.42 | -14.8877 | -128.308 | 2.6753
-53.9989 | 1.4937 | -100.968 | -13.9531 | -111.082 | 2.9627
-52.9986 | 1.5133 | -96.6173 | -12.8758 | -99.6756 | 3.3554
-51.9982 | 1.4753 | -93.6465 | -12.0821 | -94.2603 | 3.7024
-50.9992 | 1.3431 | -91.9515 | -11.723 | -92.56 | 3.925
-49.9976 | 1.0812 | -91.4843 | -11.7168 | -94.7699 | 4.0525
-48.9985 | 0.70502 | -91.9466 | -12.0953 | -99.715 | 4.0514
-47.9982 | 0.1922 | -93.0896 | -12.7578 | -106.439 | 3.9797
-46.9981 | -0.47067 | -94.2811 | -13.7719 | -114.723 | 3.8167
-45.9984 | -1.2613 | -94.976 | -15.3674 | -123.937 | 3.4695
-44.9985 | -2.1554 | -94.664 | -17.8403 | -133.107 | 2.8811
-43.9987 | -3.0792 | -92.5862 | -22.0912 | -145.769 | 1.9547
-42.9984 | -3.8877 | -88.2221 | -30.561 | -172.608 | 0.80629
-41.998 | -4.4151 | -82.0357 | -31.931 | 57.9627 | 0.73166
-40.9985 | -4.5369 | -75.2155 | -23.9143 | 25.357 | 1.8735
-39.998 | -4.3299 | -69.2583 | -20.508 | 6.2752 | 2.7193
-38.9987 | -4.0344 | -65.1023 | -18.5138 | -12.887 | 3.3198
-37.9984 | -3.9174 | -62.4405 | -17.0397 | -33.5585 | 3.8989
-36.9982 | -4.1994 | -60.965 | -15.6269 | -52.2765 | 4.7779
-35.9979 | -5.0644 | -60.1415 | -14.4773 | -68.0726 | 6.1187
-34.9981 | -6.7179 | -59.1817 | -13.7222 | -80.3845 | 8.3431
-33.9983 | -9.7371 | -57.6319 | -13.4215 | -90.5024 | 13.5985
-32.9987 | -15.7058 | -55.9351 | -13.7234 | -96.9939 | 18.8909
-31.9977 | -34.5987 | 138.504 | -14.4571 | -100.35 | 1.7146
-30.9984 | -13.4113 | 133.996 | -15.6352 | -98.7103 | 17.9018
-29.9979 | -7.383 | 139.544 | -16.7492 | -89.5545 | 6.1545
-28.999 | -3.4659 | 145.364 | -17.022 | -74.0077 | 3.703
-27.9983 | -0.41665 | 150.663 | -16.0821 | -57.8854 | 2.8876
-26.998 | 2.1129 | 155.162 | -14.3692 | -46.1995 | 2.6244
-25.9978 | 4.2298 | 158.734 | -12.5838 | -38.1602 | 2.5247
-24.999 | 5.9806 | 161.413 | -10.9093 | -32.8051 | 2.5023
-23.9985 | 7.4235 | 163.518 | -9.5191 | -29.3009 | 2.487
-22.9983 | 8.5865 | 165.506 | -8.3421 | -26.7948 | 2.491
-21.9985 | 9.5126 | 167.445 | -7.4811 | -25.7731 | 2.4722
-20.9981 | 10.233 | 169.647 | -7.0439 | -25.3187 | 2.3918
-19.9981 | 10.8134 | 172.058 | -7.0499 | -25.9118 | 2.2339
-18.998 | 11.3039 | 174.646 | -7.6433 | -26.3127 | 1.9694
-17.9986 | 11.7258 | 177.262 | -8.9168 | -25.9051 | 1.618
-16.999 | 12.0913 | 179.683 | -11.0905 | -23.0478 | 1.2063
-15.998 | 12.4037 | -178.345 | -14.3366 | -14.0671 | 0.80008
-14.998 | 12.6481 | -176.901 | -18.26 | 12.1293 | 0.49494
-13.9986 | 12.8236 | -175.966 | -18.7694 | 55.3689 | 0.4574
-12.9985 | 12.927 | -175.578 | -16.1805 | 81.7329 | 0.60904
-11.9981 | 12.9559 | -175.567 | -14.1797 | 93.3603 | 0.76445
-10.9982 | 12.9269 | -175.919 | -13.3467 | 99.5789 | 0.84433
-9.9985 | 12.8624 | -176.524 | -13.1161 | 104.279 | 0.87354
-8.9985 | 12.7728 | -177.343 | -13.5452 | 109.197 | 0.84
-7.9985 | 12.6749 | -178.267 | -14.4805 | 113.305 | 0.7627
-6.9984 | 12.5855 | -179.23 | -15.7983 | 115.941 | 0.66202
-5.9977 | 12.4981 | 179.7 | -18.0506 | 117.953 | 0.51587
-4.9982 | 12.4189 | 178.702 | -21.2444 | 115.136 | 0.36036
-3.9983 | 12.3359 | 177.724 | -27.4105 | 107.313 | 0.17887
-2.9986 | 12.2575 | 176.894 | -37.8953 | 51.1361 | 0.053976
-1.9985 | 12.1774 | 176.234 | -33.1771 | -42.207 | 0.093783
-0.9982 | 12.0903 | 175.786 | -30.9909 | -75.1052 | 0.12184
0.0013 | 12.0153 | 175.658 | -29.9926 | -131.493 | 0.13787
1.0012 | 11.9567 | 175.864 | -23.8679 | -176.596 | 0.28097
2.0014 | 11.9285 | 176.436 | -18.1207 | 166.179 | 0.54642
3.0008 | 11.9396 | 177.374 | -14.1761 | 156.767 | 0.85982
4.0014 | 11.9986 | 178.607 | -11.5788 | 152.574 | 1.1524
5.0013 | 12.1043 | -179.975 | -9.7886 | 149.336 | 1.4001
6.0013 | 12.2631 | -178.437 | -8.8176 | 147.193 | 1.538
7.0013 | 12.4388 | -176.946 | -8.4489 | 146.227 | 1.5727
8.0017 | 12.6247 | -175.597 | -8.7771 | 146.026 | 1.4819
9.0011 | 12.7957 | -174.532 | -9.7513 | 146.545 | 1.2981
10.0014 | 12.9295 | -173.679 | -11.4504 | 147.895 | 1.0505
11.0017 | 13.004 | -173.139 | -14.248 | 152.352 | 0.75426
12.0014 | 13.0034 | -172.827 | -18.8717 | 161.327 | 0.44277
13.0012 | 12.9228 | -172.733 | -27.0277 | -165.524 | 0.17472
14.0018 | 12.7671 | -172.777 | -25.0745 | -70.3098 | 0.22273
15.0013 | 12.5311 | -172.948 | -19.2283 | -45.3814 | 0.44871
16.0013 | 12.2298 | -173.224 | -16.0585 | -35.0612 | 0.66934
17.0013 | 11.8644 | -173.682 | -14.2574 | -26.9945 | 0.85923
18.0016 | 11.4565 | -174.318 | -13.0102 | -20.8131 | 1.04
19.0019 | 10.9736 | -175.235 | -12.2907 | -16.5426 | 1.1948
20.0012 | 10.4164 | -176.54 | -11.9336 | -13.9329 | 1.328
21.001 | 9.7544 | -178.326 | -12.0042 | -14.1252 | 1.422
22.0014 | 8.9342 | 179.435 | -12.5557 | -16.8055 | 1.4668
23.0018 | 7.9214 | 176.732 | -13.6474 | -23.1552 | 1.4535
24.0014 | 6.6766 | 173.706 | -15.1541 | -32.388 | 1.4101
25.0011 | 5.1381 | 170.484 | -17.0223 | -46.0822 | 1.3574
26.0011 | 3.1845 | 167.257 | -18.7032 | -62.0196 | 1.4009
27.0014 | 0.66841 | 164.322 | -20.4489 | -75.5131 | 1.5314
28.0016 | -2.6285 | 162.36 | -22.1422 | -77.5375 | 1.8441
29.0014 | -7.2573 | 162.76 | -23.6346 | -59.758 | 2.6567
30.001 | -15.0282 | 173.506 | -21.4446 | -32.2159 | 9.034
31.0012 | -20.8371 | -79.0825 | -17.8041 | -18.7685 | 15.2471
32.0013 | -11.9917 | -48.873 | -14.8876 | -15.553 | 15.6412
33.0011 | -8.1236 | -44.3395 | -13.1566 | -17.4467 | 10.9986
34.0012 | -5.9178 | -43.7737 | -12.4843 | -19.6794 | 8.8506
35.0013 | -4.4517 | -44.7635 | -12.7785 | -22.0619 | 7.019
36.002 | -3.3994 | -47.2209 | -14.1133 | -23.0129 | 5.2108
37.0012 | -2.6517 | -51.0186 | -16.3632 | -19.7951 | 3.6353
38.0012 | -2.1321 | -55.9621 | -19.3098 | -7.5951 | 2.4197
39.0016 | -1.8392 | -61.613 | -21.0784 | 13.0859 | 1.9038
40.0011 | -1.7227 | -67.1664 | -21.092 | 25.183 | 1.8753
41.0009 | -1.7487 | -72.1392 | -20.7667 | 19.6516 | 1.9533
42.0013 | -1.8463 | -75.8208 | -20.4722 | -2.4794 | 2.0443
43.0007 | -1.9249 | -77.7103 | -18.7837 | -33.5874 | 2.5114
44.0017 | -1.8857 | -78.0262 | -16.2706 | -58.4195 | 3.3571
45.0011 | -1.6727 | -77.4764 | -13.8274 | -74.8962 | 4.3768
46.0012 | -1.2866 | -76.8592 | -12.1822 | -86.0689 | 5.0966
47.0014 | -0.83893 | -77.1091 | -11.3188 | -93.3553 | 5.3622
48.0011 | -0.43471 | -78.1087 | -11.0088 | -97.4697 | 5.3007
49.0009 | -0.15379 | -79.5904 | -11.0954 | -98.6492 | 5.0681
50.0015 | 0.016562 | -81.4267 | -11.2422 | -96.9801 | 4.8765
51.002 | 0.082076 | -83.2567 | -11.2208 | -94.077 | 4.8505
52.0013 | 0.1199 | -85.1047 | -11.0218 | -92.4904 | 4.9463
53.0013 | 0.16479 | -87.1769 | -10.7569 | -94.0427 | 5.0804
54.0017 | 0.23757 | -89.8329 | -10.702 | -99.0543 | 5.0694
55.0013 | 0.30961 | -93.4143 | -10.9852 | -106.903 | 4.8552
56.0013 | 0.33098 | -97.828 | -11.5461 | -117.575 | 4.5255
57.0015 | 0.26525 | -102.905 | -12.325 | -130.395 | 4.1543
58.001 | 0.093946 | -108.529 | -13.2283 | -143.698 | 3.8072
59.0006 | -0.15964 | -114.123 | -14.0955 | -155.688 | 3.54
60.0015 | -0.52389 | -119.628 | -14.8622 | -164.311 | 3.3756
61.0017 | -0.90305 | -124.788 | -15.5034 | -168.886 | 3.2728
62.0013 | -1.3018 | -129.872 | -15.7097 | -168.628 | 3.3479
63.0014 | -1.6565 | -135.148 | -15.4702 | -166.447 | 3.5916
64.0013 | -2.0051 | -140.826 | -14.9589 | -164.882 | 3.9779
65.0017 | -2.3743 | -147.29 | -14.4895 | -165.339 | 4.3977
66.0019 | -2.8081 | -154.556 | -14.4437 | -167.109 | 4.6592
67.0012 | -3.3815 | -162.497 | -14.754 | -169.608 | 4.8098
68.0012 | -4.0858 | -171.339 | -15.5249 | -170.393 | 4.7711
69.0015 | -4.9429 | 179.46 | -16.5777 | -168.952 | 4.6596
70.0013 | -5.9376 | 169.761 | -17.5941 | -164.591 | 4.6474
71.0018 | -6.9038 | 159.379 | -18.2313 | -158.155 | 4.8361
72.0015 | -7.7994 | 147.754 | -18.2236 | -153.45 | 5.399
73.0018 | -8.4327 | 135.507 | -17.7821 | -152.097 | 6.1674
74.0008 | -8.7061 | 123.091 | -17.2497 | -155.057 | 6.8274
75.0011 | -8.7242 | 111.165 | -16.7942 | -160.819 | 7.2546
76.0013 | -8.5911 | 99.6421 | -16.5544 | -168.16 | 7.3553
77.0013 | -8.4995 | 88.7325 | -16.4963 | -176.338 | 7.3235
78.0015 | -8.4986 | 78.3701 | -16.6218 | 175.256 | 7.205
79.0013 | -8.6687 | 68.3532 | -16.9715 | 166.252 | 7.0407
80.002 | -8.9589 | 58.5943 | -17.4541 | 155.609 | 6.8696
81.0012 | -9.4122 | 49.2076 | -17.7858 | 142.931 | 6.9771
82.0013 | -9.9164 | 40.6903 | -18.0042 | 128.921 | 7.2379
83.0016 | -10.4906 | 33.0781 | -17.6057 | 116.781 | 8.2208
84.0017 | -11.0728 | 26.6591 | -17.011 | 106.121 | 9.6533
85.0017 | -11.7183 | 20.7034 | -16.085 | 98.3588 | 12.1741
86.0012 | -12.4132 | 14.0487 | -15.1623 | 93.1994 | 16.0852
87.0014 | -13.2332 | 6.8096 | -14.327 | 88.3208 | 24.0293
88.0011 | -14.2626 | -1.7362 | -13.625 | 83.8192 | 28.7093
89.0011 | -15.4941 | -12.5012 | -13.0199 | 78.1571 | 16.9865
90.0013 | -16.8464 | -23.6375 | -12.6603 | 72.4035 | 12.5267
FREQ | 1.2429
GREAT | CIRCLE | CUTPHI= | 45
ANGLE | RHC | RPHD | LHC | LPHD | AXIAL
-89.9975 | -15.8321 | -77.239 | -12.588 | 33.4427 | 14.675
-88.9986 | -14.5543 | -75.0834 | -13.1376 | 39.9114 | 21.7907
-87.9984 | -13.2162 | -71.5513 | -13.6705 | 44.2444 | 31.6525
-86.9982 | -12.083 | -64.7332 | -14.0403 | 48.8601 | 19.0002
-85.999 | -11.2385 | -55.8015 | -14.2084 | 53.9856 | 15.4262
-84.9981 | -10.6434 | -45.9102 | -14.2213 | 59.3478 | 13.846
-83.9986 | -10.2429 | -35.6271 | -14.2171 | 65.4659 | 12.9615
-82.9981 | -9.9636 | -25.1979 | -14.4014 | 71.8675 | 12.0396
-81.9995 | -9.7789 | -15.2525 | -14.8415 | 78.6369 | 10.9506
-80.9979 | -9.6217 | -5.9267 | -15.6154 | 85.6363 | 9.5783
-79.9982 | -9.516 | 3.2864 | -16.8197 | 93.1465 | 8.0176
-78.9985 | -9.4136 | 12.734 | -18.3224 | 101.949 | 6.5184
-77.9988 | -9.3232 | 22.9017 | -19.9296 | 112.431 | 5.2798
-76.9981 | -9.1989 | 33.7222 | -21.415 | 124.632 | 4.3448
-75.9982 | -9.0444 | 45.1753 | -22.3583 | 138.671 | 3.811
-74.9985 | -8.8314 | 57.0661 | -22.8799 | 151.344 | 3.4931
-73.9985 | -8.5629 | 69.1793 | -23.1471 | 162.525 | 3.2791
-72.9984 | -8.2044 | 81.2276 | -23.4532 | 170.732 | 3.0324
-71.9982 | -7.7131 | 93.1462 | -23.8799 | 176.275 | 2.723
-70.9987 | -7.0816 | 104.875 | -24.6516 | 176.827 | 2.3115
-69.9989 | -6.2675 | 115.816 | -24.8287 | 172.279 | 2.0598
-68.9984 | -5.293 | 126.191 | -23.8041 | 162.676 | 2.0718
-67.9987 | -4.2457 | 135.487 | -21.4337 | 155.892 | 2.4167
-66.998 | -3.2277 | 143.938 | -18.8182 | 154.423 | 2.9132
-65.9982 | -2.2814 | 151.323 | -16.5641 | 155.541 | 3.3978
-64.999 | -1.4766 | 157.89 | -14.915 | 158.16 | 3.7551
-63.9985 | -0.81206 | 163.779 | -13.9564 | 160.923 | 3.8886
-62.9987 | -0.28006 | 169.214 | -13.6006 | 163.325 | 3.808
-61.9985 | 0.13201 | 174.296 | -13.8417 | 164.785 | 3.5242
-60.9988 | 0.44523 | 179.123 | -14.5547 | 164.986 | 3.1224
-59.9986 | 0.69311 | -175.94 | -15.5688 | 165.008 | 2.6928
-58.9985 | 0.91488 | -170.67 | -16.7067 | 166.588 | 2.2977
-57.9986 | 1.128 | -164.937 | -17.6444 | 172.979 | 2.0098
-56.9988 | 1.3391 | -158.89 | -17.8786 | -174.17 | 1.9085
-55.998 | 1.5627 | -152.83 | -16.9702 | -157.205 | 2.0665
-54.9981 | 1.7772 | -147.119 | -15.197 | -142.728 | 2.4778
-53.9989 | 1.9532 | -142.011 | -13.3167 | -132.842 | 3.0249
-52.9986 | 2.0602 | -137.78 | -11.8226 | -126.668 | 3.5623
-51.9982 | 2.0542 | -134.771 | -10.888 | -123.925 | 3.9834
-50.9992 | 1.9188 | -132.891 | -10.4944 | -123.911 | 4.2432
-49.9976 | 1.6283 | -132.112 | -10.6354 | -126.79 | 4.32
-48.9985 | 1.1775 | -132.135 | -11.2266 | -132.891 | 4.2479
-47.9982 | 0.56315 | -132.58 | -12.1849 | -142.265 | 4.0767
-46.9981 | -0.21282 | -132.996 | -13.3593 | -155.056 | 3.8876
-45.9984 | -1.1319 | -132.554 | -14.7055 | -170.296 | 3.6953
-44.9985 | -2.1322 | -130.657 | -16.299 | 172.927 | 3.4446
-43.9987 | -3.1327 | -126.585 | -18.3792 | 153.706 | 3.0332
-42.9984 | -3.9391 | -120.352 | -21.0522 | 129.104 | 2.438
-41.998 | -4.3922 | -112.917 | -23.8909 | 94.5387 | 1.8473
-40.9985 | -4.4683 | -106 | -25.5621 | 50.6387 | 1.5356
-39.998 | -4.3442 | -100.865 | -25.7918 | 6.5554 | 1.474
-38.9987 | -4.2907 | -97.7615 | -25.4196 | -38.5391 | 1.5294
-37.9984 | -4.4966 | -96.1808 | -23.5005 | -83.6821 | 1.9565
-36.9982 | -5.1433 | -95.5164 | -20.1748 | -117.132 | 3.1108
-35.9979 | -6.4003 | -95.1924 | -17.2637 | -138.386 | 5.1166
-34.9981 | -8.4846 | -94.7744 | -15.339 | -152.421 | 8.5126
-33.9983 | -11.991 | -94.7255 | -14.2825 | -163.397 | 17.6444
-32.9987 | -19.0519 | -101.418 | -14.0787 | -171.538 | 11.097
-31.9977 | -23.6732 | 138.212 | -14.6942 | -177.911 | 6.461
-30.9984 | -12.5333 | 119.064 | -16.2329 | 178.26 | 13.5638
-29.9979 | -7.0275 | 120.978 | -18.8224 | 178.614 | 4.5705
-28.999 | -3.108 | 124.585 | -23.0344 | -169.879 | 1.7579
-27.9983 | -0.012685 | 127.829 | -27.2379 | -121.375 | 0.75659
-26.998 | 2.4819 | 130.334 | -22.7643 | -71.0126 | 0.95053
-25.9978 | 4.491 | 132.285 | -17.9083 | -56.6806 | 1.3204
-24.999 | 6.0751 | 133.99 | -14.5861 | -51.401 | 1.6145
-23.9985 | 7.3364 | 135.768 | -12.1094 | -49.1355 | 1.8587
-22.9983 | 8.3362 | 137.954 | -10.2509 | -48.1442 | 2.0535
-21.9985 | 9.1575 | 140.623 | -8.9758 | -48.2748 | 2.1648
-20.9981 | 9.8566 | 143.727 | -8.3329 | -48.9422 | 2.1507
-19.9981 | 10.4863 | 147.028 | -8.2737 | -49.399 | 2.0127
-18.998 | 11.1061 | 150.25 | -8.8713 | -48.8441 | 1.7476
-17.9986 | 11.6809 | 153.047 | -10.2966 | -45.9729 | 1.3864
-16.999 | 12.1893 | 155.209 | -12.6579 | -37.9566 | 0.99531
-15.998 | 12.5989 | 156.708 | -15.5018 | -19.12 | 0.68397
-14.998 | 12.8895 | 157.671 | -17.061 | 16.4055 | 0.55267
-13.9986 | 13.0597 | 158.185 | -15.5206 | 47.8202 | 0.64718
-12.9985 | 13.1384 | 158.413 | -13.3336 | 64.8161 | 0.82522
-11.9981 | 13.1352 | 158.47 | -11.6252 | 74.961 | 1.0053
-10.9982 | 13.0741 | 158.219 | -10.6554 | 82.1788 | 1.1324
-9.9985 | 12.9967 | 157.822 | -10.0768 | 87.0425 | 1.2215
-8.9985 | 12.9139 | 157.141 | -9.8866 | 90.9648 | 1.2606
-7.9985 | 12.8299 | 156.157 | -10.2961 | 93.0675 | 1.2141
-6.9984 | 12.7613 | 155.001 | -11.2256 | 93.6689 | 1.0992
-5.9977 | 12.6912 | 153.739 | -12.8054 | 93.582 | 0.92347
-4.9982 | 12.63 | 152.523 | -15.4269 | 92.4825 | 0.68743
-3.9983 | 12.5569 | 151.392 | -19.4098 | 91.9474 | 0.43813
-2.9986 | 12.4823 | 150.513 | -25.2039 | 95.1805 | 0.22676
-1.9985 | 12.4043 | 149.929 | -33.334 | 131.624 | 0.089729
-0.9982 | 12.3256 | 149.632 | -30.506 | 170.525 | 0.12539
0.0013 | 12.2458 | 149.647 | -25.4569 | 161.171 | 0.22633
1.0012 | 12.1763 | 150.042 | -20.7036 | 141.331 | 0.39439
2.0014 | 12.1318 | 150.826 | -16.3848 | 128.208 | 0.65196
3.0008 | 12.1159 | 151.877 | -12.9731 | 120.135 | 0.96793
4.0014 | 12.1501 | 153.242 | -10.478 | 115.994 | 1.286
5.0013 | 12.2275 | 154.784 | -8.79 | 113.228 | 1.5492
6.0013 | 12.3582 | 156.367 | -7.6918 | 112.058 | 1.7329
7.0013 | 12.5175 | 157.839 | -7.2131 | 111.33 | 1.7983
8.0017 | 12.6976 | 159.202 | -7.1959 | 111.81 | 1.7647
9.0011 | 12.8534 | 160.302 | -7.7963 | 113.118 | 1.6166
10.0014 | 12.9814 | 161.076 | -8.9236 | 115.643 | 1.3981
11.0017 | 13.0384 | 161.597 | -10.8315 | 118.941 | 1.1141
12.0014 | 13.0319 | 161.915 | -13.7575 | 124.84 | 0.79557
13.0012 | 12.9423 | 162.007 | -18.1645 | 134.472 | 0.48374
14.0018 | 12.7736 | 161.991 | -25.6689 | 163.877 | 0.20785
15.0013 | 12.532 | 161.83 | -26.1824 | -97.7355 | 0.20144
16.0013 | 12.2263 | 161.56 | -19.9164 | -65.719 | 0.42934
17.0013 | 11.8558 | 161.108 | -16.4548 | -53.5394 | 0.66762
18.0016 | 11.4467 | 160.419 | -14.484 | -43.8999 | 0.87837
19.0019 | 10.9653 | 159.421 | -13.3676 | -37.8824 | 1.0562
20.0012 | 10.4026 | 157.998 | -12.9582 | -33.0815 | 1.1816
21.001 | 9.7243 | 156.078 | -13.2831 | -30.2152 | 1.2308
22.0014 | 8.8906 | 153.687 | -14.526 | -29.1519 | 1.174
23.0018 | 7.86 | 150.922 | -17.0606 | -29.9851 | 0.98692
24.0014 | 6.5892 | 147.865 | -21.6737 | -33.3976 | 0.6713
25.0011 | 5.034 | 144.847 | -32.8399 | -55.9962 | 0.22191
26.0011 | 3.0869 | 142.09 | -28.4469 | 170.076 | 0.46053
27.0014 | 0.6433 | 140.076 | -22.3438 | 158.762 | 1.2337
28.0016 | -2.4295 | 139.852 | -20.6055 | 156.417 | 2.1541
29.0014 | -6.4141 | 143.384 | -21.0466 | 158.333 | 3.2605
30.001 | -11.809 | 157.495 | -23.3954 | 168.82 | 4.687
31.0012 | -16.8323 | -152.585 | -26.0211 | -158.639 | 6.2927
32.0013 | -13.5483 | -102.494 | -24.1665 | -118.757 | 5.2721
33.0011 | -9.8619 | -86.9227 | -21.2866 | -104.809 | 4.7794
34.0012 | -7.4189 | -81.5184 | -20.1042 | -102.729 | 4.1074
35.0013 | -5.6877 | -80.2355 | -20.7831 | -106.133 | 3.0875
36.002 | -4.3912 | -81.6184 | -23.6314 | -113.296 | 1.9036
37.0012 | -3.4305 | -85.0027 | -31.1327 | -128.888 | 0.71611
38.0012 | -2.7481 | -89.6722 | -35.7286 | 88.8595 | 0.38985
39.0016 | -2.3077 | -95.0396 | -26.5994 | 58.5046 | 1.0612
40.0011 | -2.0523 | -100.296 | -24.2897 | 43.5895 | 1.3454
41.0009 | -1.9317 | -104.887 | -25.3383 | 22.0241 | 1.1754
42.0013 | -1.8479 | -108.225 | -27.6908 | -28.1327 | 0.88731
43.0007 | -1.7256 | -110.106 | -23.6886 | -88.2013 | 1.3887
44.0017 | -1.4798 | -110.774 | -18.6249 | -113.42 | 2.4289
45.0011 | -1.1067 | -111.021 | -15.6024 | -125.13 | 3.3135
46.0012 | -0.64389 | -111.469 | -13.8654 | -131.362 | 3.8531
47.0014 | -0.18365 | -112.539 | -13.0807 | -133.825 | 4.0049
48.0011 | 0.19681 | -114.13 | -12.8676 | -132.396 | 3.9258
49.0009 | 0.44852 | -116.083 | -12.8047 | -127.71 | 3.8386
50.0015 | 0.57937 | -118.08 | -12.489 | -121.727 | 3.924
51.002 | 0.62562 | -120.123 | -11.8981 | -117.446 | 4.1875
52.0013 | 0.63221 | -122.248 | -11.3067 | -116.943 | 4.4919
53.0013 | 0.62905 | -124.71 | -10.9888 | -120.436 | 4.6692
54.0017 | 0.6158 | -127.685 | -11.0854 | -126.865 | 4.6224
55.0013 | 0.5831 | -131.333 | -11.6241 | -135.236 | 4.3494
56.0013 | 0.51875 | -135.551 | -12.5598 | -144.859 | 3.9192
57.0015 | 0.37928 | -140.317 | -13.8367 | -155.195 | 3.4247
58.001 | 0.17727 | -145.217 | -15.2789 | -164.911 | 2.9594
59.0006 | -0.080517 | -150.03 | -16.742 | -172.457 | 2.5699
60.0015 | -0.38502 | -154.76 | -17.79 | -177.209 | 2.3564
61.0017 | -0.71606 | -159.458 | -18.2118 | -179.618 | 2.3316
62.0013 | -1.0732 | -164.301 | -17.9073 | 178.555 | 2.5186
63.0014 | -1.4614 | -169.572 | -17.2938 | 174.748 | 2.8317
64.0013 | -1.9067 | -175.444 | -16.7567 | 169.516 | 3.178
65.0017 | -2.4299 | 178.109 | -16.5487 | 163.741 | 3.4642
66.0019 | -3.0644 | 171.011 | -16.8477 | 158.244 | 3.6045
67.0012 | -3.8251 | 163.555 | -17.6443 | 154.712 | 3.5892
68.0012 | -4.6805 | 155.687 | -18.8742 | 153.687 | 3.4337
69.0015 | -5.6227 | 147.841 | -20.3207 | 157.475 | 3.2354
70.0013 | -6.6338 | 139.549 | -21.4613 | 165.457 | 3.1864
71.0018 | -7.6951 | 130.576 | -21.8695 | 174.1 | 3.4416
72.0015 | -8.7409 | 119.862 | -21.6855 | 179.206 | 3.9823
73.0018 | -9.6336 | 107.059 | -21.4355 | 178.245 | 4.5666
74.0008 | -10.2281 | 92.404 | -21.3801 | 172.376 | 4.9401
75.0011 | -10.4375 | 76.8508 | -21.535 | 162.174 | 4.9729
76.0013 | -10.3411 | 61.9589 | -21.7598 | 149.014 | 4.7829
77.0013 | -10.13 | 49.0344 | -21.939 | 133.66 | 4.5627
78.0015 | -10.0069 | 38.0214 | -22.0374 | 117.207 | 4.4426
79.0013 | -10.0654 | 28.8034 | -22.0545 | 101.721 | 4.4649
80.002 | -10.3515 | 20.8943 | -22.0554 | 86.4934 | 4.6209
81.0012 | -10.7992 | 13.6144 | -21.9973 | 73.3312 | 4.9125
82.0013 | -11.3078 | 6.8076 | -21.6701 | 63.0166 | 5.4401
83.0016 | -11.7741 | 0.07136 | -21.0301 | 55.5232 | 6.2399
84.0017 | -12.1924 | -6.3415 | -20.0112 | 51.4547 | 7.4943
85.0017 | -12.5788 | -13.0887 | -18.7162 | 48.4499 | 9.3885
86.0012 | -13.0763 | -19.7914 | -17.2662 | 45.422 | 12.5189
87.0014 | -13.8293 | -26.8003 | -15.8602 | 40.8638 | 18.6826
88.0011 | -14.9319 | -34.1637 | -14.7163 | 35.2316 | 38.121
89.0011 | -16.4944 | -42.0405 | -13.8494 | 28.2543 | 16.4152
90.0013 | -18.2919 | -49.716 | -13.3914 | 21.3046 | 11.2183
FREQ | 1.5601
GREAT | CIRCLE | CUTPHI= | 45
ANGLE | RHC | RPHD | LHC | LPHD | AXIAL
-89.9975 | -26.5629 | -130.523 | -19.5781 | -36.4978 | 8.365
-88.9986 | -26.9325 | -142.32 | -19.3513 | -29.2206 | 7.7303
-87.9984 | -25.5922 | -151.323 | -19.4215 | -19.8951 | 9.3452
-86.9982 | -23.809 | -150.036 | -19.9247 | -10.5022 | 13.1538
-85.999 | -22.6962 | -142.325 | -20.9035 | -0.9964 | 19.7576
-84.9981 | -22.4085 | -129.601 | -22.295 | 8.6173 | 43.7015
-83.9986 | -23.1006 | -114.37 | -24.3596 | 17.822 | 22.8117
-82.9981 | -24.9102 | -97.4078 | -27.3465 | 26.0513 | 17.119
-81.9995 | -28.102 | -76.2469 | -31.9247 | 29.9255 | 13.2881
-80.9979 | -33.0755 | -36.4144 | -40.944 | -10.7688 | 7.4462
-79.9982 | -33.6084 | 38.6526 | -33.4321 | -84.0889 | 39.8732
-78.9985 | -28.709 | 78.4216 | -27.5923 | -86.1373 | 23.8504
-77.9988 | -25.4128 | 97.7328 | -23.8545 | -81.967 | 20.9674
-76.9981 | -23.4267 | 109.642 | -21.3882 | -76.9123 | 18.6507
-75.9982 | -22.2675 | 118.878 | -19.2967 | -71.6163 | 15.4233
-74.9985 | -21.6855 | 126.702 | -17.51 | -66.1496 | 12.5478
-73.9985 | -21.4164 | 134.294 | -15.9402 | -59.4592 | 10.3085
-72.9984 | -21.3112 | 144.585 | -14.5452 | -51.0784 | 8.6146
-71.9982 | -20.8662 | 158.766 | -13.4276 | -41.7122 | 7.8764
-70.9987 | -19.7151 | 177.446 | -12.5779 | -31.6291 | 8.1967
-69.9989 | -17.633 | -163.361 | -11.9758 | -21.0375 | 10.0444
-68.9984 | -14.9887 | -146.412 | -11.6166 | -10.0058 | 14.347
-67.9987 | -12.3599 | -132.689 | -11.464 | 1.3657 | 25.759
-66.998 | -10.1374 | -121.705 | -11.5129 | 12.4443 | 22.0458
-65.9982 | -8.4022 | -112.038 | -11.789 | 24.2463 | 14.3103
-64.999 | -7.1569 | -103.239 | -12.1891 | 36.2567 | 11
-63.9985 | -6.3763 | -94.4772 | -12.67 | 49.2954 | 9.1876
-62.9987 | -5.9698 | -84.9333 | -13.2348 | 63.258 | 8.0588
-61.9985 | -5.8932 | -74.0713 | -13.8744 | 77.9636 | 7.3383
-60.9988 | -6.014 | -61.3388 | -14.6061 | 93.4059 | 6.7853
-59.9986 | -6.1132 | -46.4562 | -15.5329 | 109.676 | 6.1135
-58.9985 | -6.0073 | -29.7447 | -16.5877 | 128.614 | 5.2966
-57.9986 | -5.6278 | -12.9183 | -17.4762 | 150.599 | 4.5411
-56.9988 | -5.0845 | 2.5938 | -17.8326 | 173.845 | 4.0767
-55.998 | -4.5677 | 16.6626 | -17.5371 | -166.206 | 3.9705
-54.9981 | -4.2355 | 29.5521 | -17.1574 | -153.085 | 3.9931
-53.9989 | -4.0814 | 42.5081 | -17.2137 | -145.352 | 3.8942
-52.9986 | -4.0474 | 55.8826 | -17.9937 | -143.968 | 3.5357
-51.9982 | -4.0492 | 69.7712 | -19.6844 | -148.424 | 2.8979
-50.9992 | -3.9851 | 83.6953 | -22.1903 | -162.844 | 2.1468
-49.9976 | -3.8613 | 96.8272 | -24.2871 | 166.656 | 1.6591
-48.9985 | -3.7596 | 108.784 | -23.4347 | 131.275 | 1.8099
-47.9982 | -3.8006 | 119.438 | -21.1977 | 111.666 | 2.3586
-46.9981 | -4.118 | 129.09 | -19.5199 | 102.778 | 2.9784
-45.9984 | -4.8004 | 138.651 | -18.4703 | 100.635 | 3.6533
-44.9985 | -5.9133 | 148.828 | -17.983 | 103.693 | 4.4218
-43.9987 | -7.5387 | 161.853 | -17.5301 | 110.178 | 5.6944
-42.9984 | -9.5769 | -179.451 | -16.8752 | 118.691 | 8.0234
-41.998 | -11.4699 | -150.962 | -15.8911 | 126.931 | 12.0709
-40.9985 | -11.5742 | -114.056 | -14.7919 | 133.127 | 14.7445
-39.998 | -9.7468 | -83.2553 | -13.6668 | 137.466 | 13.0769
-38.9987 | -7.5873 | -61.5003 | -12.7494 | 140.243 | 10.7909
-37.9984 | -5.8559 | -45.0144 | -12.0321 | 142.137 | 9.338
-36.9982 | -4.5764 | -30.5524 | -11.5959 | 143.754 | 8.3263
-35.9979 | -3.6207 | -16.5112 | -11.4193 | 145.934 | 7.514
-34.9981 | -2.8893 | -2.9426 | -11.5376 | 148.76 | 6.737
-33.9983 | -2.3083 | 10.4378 | -11.9573 | 153.282 | 5.9413
-32.9987 | -1.9184 | 22.9932 | -12.542 | 159.612 | 5.2687
-31.9977 | -1.7676 | 35.3455 | -13.1689 | 167.825 | 4.793
-30.9984 | -1.9033 | 47.8709 | -13.6876 | 176.99 | 4.5763
-29.9979 | -2.3064 | 60.9958 | -14.127 | -176.064 | 4.5563
-28.999 | -2.9799 | 75.5713 | -14.8883 | -172.606 | 4.5084
-27.9983 | -3.9969 | 91.9467 | -16.3306 | -173.675 | 4.2839
-26.998 | -5.5249 | 112.386 | -18.888 | 178.952 | 3.7888
-25.9978 | -7.2913 | 143.86 | -22.7113 | 159.427 | 2.972
-24.999 | -6.7946 | -171.539 | -25.2177 | 117.684 | 2.0931
-23.9985 | -3.1549 | -137.069 | -23.0192 | 83.635 | 1.7706
-22.9983 | 0.60667 | -118.413 | -20.4103 | 74.1034 | 1.5493
-21.9985 | 3.6158 | -106.987 | -18.2018 | 76.3668 | 1.4123
-20.9981 | 5.9655 | -98.6281 | -16.2419 | 81.5374 | 1.35
-19.9981 | 7.8429 | -91.6095 | -14.4254 | 84.6836 | 1.3406
-18.998 | 9.4346 | -85.2765 | -13.0743 | 85.9484 | 1.3038
-17.9986 | 10.7914 | -79.6154 | -12.3611 | 84.6844 | 1.2104
-16.999 | 11.9428 | -74.6894 | -12.304 | 82.1761 | 1.0667
-15.998 | 12.8986 | -70.6412 | -12.8947 | 78.206 | 0.8924
-14.998 | 13.6771 | -67.3461 | -14.0271 | 71.5611 | 0.71595
-13.9986 | 14.2822 | -64.6835 | -15.7952 | 61.4913 | 0.54465
-12.9985 | 14.7413 | -62.6399 | -17.0732 | 43.3282 | 0.44588
-11.9981 | 15.0699 | -61.1125 | -17.6626 | 19.0609 | 0.40114
-10.9982 | 15.283 | -60.0997 | -16.465 | -2.6355 | 0.44931
-9.9985 | 15.4104 | -59.5475 | -14.9816 | -17.4789 | 0.52526
-8.9985 | 15.4636 | -59.5588 | -13.9212 | -26.8603 | 0.58988
-7.9985 | 15.4445 | -59.9991 | -13.5011 | -33.427 | 0.62051
-6.9984 | 15.3857 | -60.8909 | -13.8437 | -39.2827 | 0.60054
-5.9977 | 15.2967 | -62.1123 | -15.0759 | -45.1727 | 0.52644
-4.9982 | 15.2008 | -63.4932 | -16.9935 | -52.7472 | 0.42679
-3.9983 | 15.1117 | -64.9224 | -19.5803 | -63.7945 | 0.32011
-2.9986 | 15.0449 | -66.2204 | -22.0834 | -83.3332 | 0.2418
-1.9985 | 15.0024 | -67.2078 | -23.3929 | -104.708 | 0.20898
-0.9982 | 14.977 | -67.6851 | -23.1039 | -120.109 | 0.21668
0.0013 | 14.9697 | -67.6032 | -22.6281 | -123.676 | 0.22908
1.0012 | 14.9829 | -66.9174 | -21.8877 | -119.218 | 0.24908
2.0014 | 15.0182 | -65.6538 | -20.8921 | -111.436 | 0.2782
3.0008 | 15.0736 | -63.9947 | -20.2616 | -99.1992 | 0.29725
4.0014 | 15.1515 | -62.1271 | -19.2084 | -91.1333 | 0.33258
5.0013 | 15.2367 | -60.1907 | -18.3531 | -85.0979 | 0.36343
6.0013 | 15.3279 | -58.3521 | -17.9531 | -80.2019 | 0.37658
7.0013 | 15.3952 | -56.7854 | -17.8449 | -79.7687 | 0.37836
8.0017 | 15.4303 | -55.5208 | -18.5435 | -81.5312 | 0.3477
9.0011 | 15.4091 | -54.656 | -19.8034 | -86.3607 | 0.30148
10.0014 | 15.3215 | -54.2121 | -22.7019 | -96.1059 | 0.21812
11.0017 | 15.1516 | -54.2674 | -26.8924 | -123.913 | 0.13729
12.0014 | 14.8886 | -54.888 | -28.29 | 172.438 | 0.12048
13.0012 | 14.5099 | -56.2093 | -22.9649 | 137.687 | 0.23234
14.0018 | 14.0107 | -58.1295 | -19.2974 | 128.453 | 0.37541
15.0013 | 13.3569 | -60.7092 | -17.0231 | 124.106 | 0.52599
16.0013 | 12.5407 | -63.9355 | -15.5956 | 122.414 | 0.68117
17.0013 | 11.5256 | -67.7092 | -14.6982 | 122.173 | 0.84918
18.0016 | 10.2824 | -72.0953 | -14.2367 | 122.63 | 1.0337
19.0019 | 8.7737 | -77.0765 | -14.1328 | 122.676 | 1.2453
20.0012 | 6.9539 | -82.8375 | -14.4117 | 123.309 | 1.4881
21.001 | 4.7228 | -90.0085 | -15.0197 | 124.004 | 1.7958
22.0014 | 2.0077 | -99.5736 | -15.9208 | 125.147 | 2.217
23.0018 | -1.269 | -113.735 | -17.0355 | 127.24 | 2.8537
24.0014 | -4.8812 | -137.141 | -18.1975 | 130.381 | 3.8099
25.0011 | -7.3784 | -174.141 | -19.2837 | 134.914 | 4.5101
26.0011 | -7.037 | 146.936 | -19.9834 | 139.983 | 3.9814
27.0014 | -5.4743 | 119.66 | -20.1596 | 145.813 | 3.2402
28.0016 | -4.1401 | 100.092 | -19.6221 | 150.171 | 2.9505
29.0014 | -3.2206 | 83.9542 | -18.4981 | 152.375 | 3.0222
30.001 | -2.6155 | 69.3504 | -17.2086 | 152.082 | 3.2756
31.0012 | -2.2307 | 55.5344 | -15.8167 | 150.15 | 3.6899
32.0013 | -2.0473 | 42.801 | -14.5218 | 147.657 | 4.2122
33.0011 | -2.0752 | 31.4944 | -13.4964 | 145.579 | 4.7815
34.0012 | -2.339 | 21.2309 | -12.6476 | 143.812 | 5.4761
35.0013 | -2.8462 | 11.8366 | -11.9674 | 142.785 | 6.3464
36.002 | -3.6325 | 2.3732 | -11.4243 | 141.922 | 7.5208
37.0012 | -4.7439 | -7.8103 | -11.0591 | 140.415 | 9.1605
38.0012 | -6.2456 | -19.748 | -10.867 | 138.193 | 11.7029
39.0016 | -8.1903 | -35.0252 | -10.9407 | 135.161 | 16.0812
40.0011 | -10.5364 | -55.7714 | -11.2202 | 131.53 | 28.1022
41.0009 | -12.7138 | -86.6145 | -11.7424 | 127.345 | 25.0577
42.0013 | -13.1227 | -124.478 | -12.2861 | 122.772 | 26.3537
43.0007 | -11.6838 | -154.775 | -12.6988 | 117.569 | 24.6768
44.0017 | -9.8469 | -174.468 | -12.8944 | 110.925 | 15.2064
45.0011 | -8.2912 | 172.476 | -12.9231 | 102.484 | 11.6841
46.0012 | -7.0408 | 162.424 | -12.9738 | 91.3901 | 9.6602
47.0014 | -6.0729 | 153.241 | -13.2681 | 78.1959 | 8.1339
48.0011 | -5.371 | 144.036 | -13.9471 | 62.4094 | 6.7991
49.0009 | -5.0004 | 133.971 | -15.1126 | 43.8578 | 5.6102
50.0015 | -4.9215 | 122.988 | -16.7337 | 20.8757 | 4.561
51.002 | -5.1405 | 110.971 | -18.2551 | -8.06 | 3.9024
52.0013 | -5.5773 | 98.2978 | -18.7296 | -41.5718 | 3.8849
53.0013 | -6.1707 | 85.1095 | -17.9366 | -69.7189 | 4.5865
54.0017 | -6.7638 | 71.5808 | -16.6457 | -90.287 | 5.7721
55.0013 | -7.2993 | 57.7901 | -15.4298 | -105.113 | 7.1982
56.0013 | -7.6835 | 43.4015 | -14.436 | -117.424 | 8.6302
57.0015 | -7.9874 | 28.243 | -13.8637 | -129.648 | 9.7375
58.001 | -8.2273 | 12.4983 | -13.6891 | -142.583 | 10.3301
59.0006 | -8.5397 | -3.5417 | -14.1169 | -156.77 | 10.16
60.0015 | -8.9379 | -19.5573 | -15.0766 | -172.77 | 9.3867
61.0017 | -9.4826 | -35.3516 | -16.4209 | 168.749 | 8.4172
62.0013 | -10.131 | -50.2841 | -17.7877 | 147.246 | 7.6544
63.0014 | -10.7511 | -63.9059 | -18.5665 | 124.517 | 7.4977
64.0013 | -11.2826 | -76.4608 | -18.2763 | 102.356 | 8.3551
65.0017 | -11.6278 | -88.4443 | -17.1717 | 83.3544 | 10.2086
66.0019 | -11.8724 | -100.857 | -15.6198 | 66.7585 | 13.4555
67.0012 | -12.1192 | -114.172 | -14.0932 | 51.292 | 18.9272
68.0012 | -12.5198 | -128.079 | -12.8631 | 36.7705 | 34.0845
69.0015 | -13.1875 | -142.422 | -12.0635 | 23.4263 | 23.7936
70.0013 | -14.2356 | -156.425 | -11.6917 | 11.1798 | 16.7487
71.0018 | -15.7176 | -170.176 | -11.7406 | 0.32279 | 12.9558
72.0015 | -17.6667 | 177.341 | -12.0689 | -8.7655 | 10.13
73.0018 | -19.8471 | 166.943 | -12.5497 | -16.0836 | 8.0243
74.0008 | -21.7332 | 157.692 | -12.9994 | -22.3991 | 6.6643
75.0011 | -23.1224 | 147.034 | -13.3747 | -28.9673 | 5.8689
76.0013 | -24.0033 | 133.399 | -13.7355 | -36.3194 | 5.5036
77.0013 | -24.5261 | 115.273 | -14.27 | -44.6353 | 5.5116
78.0015 | -25.3376 | 93.7712 | -15.0969 | -53.3906 | 5.522
79.0013 | -26.502 | 67.4126 | -16.32 | -61.6563 | 5.5621
80.002 | -27.7713 | 37.0783 | -18.0147 | -68.1621 | 5.8624
81.0012 | -28.2101 | 4.2785 | -20.2482 | -71.2654 | 7.3566
82.0013 | -28.0912 | -23.3581 | -22.8982 | -68.7328 | 10.7421
83.0016 | -27.6018 | -42.1393 | -25.458 | -56.8886 | 18.2172
84.0017 | -27.7381 | -54.148 | -26.7418 | -37.6265 | 24.8383
85.0017 | -27.9282 | -63.5062 | -26.1918 | -19.4491 | 20.0326
86.0012 | -28.1464 | -75.3642 | -25.0088 | -9.094 | 14.9587
87.0014 | -28.0686 | -92.2483 | -23.4552 | -4.7518 | 11.7172
88.0011 | -27.574 | -113.819 | -21.9627 | -4.1025 | 10.1106
89.0011 | -26.4007 | -134.082 | -20.49 | -7.1454 | 9.6905
90.0013 | -25.3919 | -146.918 | -19.4596 | -10.9701 | 9.6612
FREQ | 1.5754
GREAT | CIRCLE | CUTPHI= | 45
ANGLE | RHC | RPHD | LHC | LPHD | AXIAL
-89.9975 | -29.4951 | -171.865 | -19.3368 | -84.7161 | 5.5784
-88.9986 | -31.0366 | 169.376 | -18.9345 | -77.3267 | 4.4046
-87.9984 | -29.1664 | 153.041 | -18.7057 | -66.8525 | 5.3749
-86.9982 | -26.5503 | 154.082 | -18.7558 | -55.0866 | 7.5181
-85.999 | -24.8275 | 165.816 | -19.2065 | -44.1508 | 10.0966
-84.9981 | -24.2237 | -178.465 | -19.9923 | -33.7495 | 12.4366
-83.9986 | -24.8113 | -160.519 | -21.1347 | -24.6539 | 13.6163
-82.9981 | -26.9468 | -137.524 | -22.7585 | -16.6914 | 12.5222
-81.9995 | -31.4825 | -98.9929 | -24.9179 | -11.3512 | 8.8529
-80.9979 | -32.2897 | -21.3786 | -28.0281 | -10.3768 | 12.3772
-79.9982 | -27.1502 | 24.477 | -32.1449 | -22.6782 | 11.0615
-78.9985 | -23.5745 | 45.1051 | -33.5139 | -67.3489 | 5.7312
-77.9988 | -21.7179 | 58.4457 | -29.8692 | -96.4456 | 7.179
-76.9981 | -20.7663 | 67.9717 | -25.7484 | -102.978 | 11.0824
-75.9982 | -20.429 | 74.885 | -22.7634 | -102.733 | 17.4855
-74.9985 | -20.5241 | 80.4695 | -20.2346 | -99.3691 | 35.5633
-73.9985 | -20.8206 | 86.3188 | -18.0891 | -94.2195 | 16.14
-72.9984 | -21.0639 | 94.5625 | -16.1681 | -87.4721 | 11.2262
-71.9982 | -21.1012 | 108.238 | -14.5115 | -79.3712 | 8.8227
-70.9987 | -20.3371 | 127.474 | -13.1632 | -70.3902 | 8.1568
-69.9989 | -18.3274 | 148.797 | -12.1739 | -60.9555 | 9.3675
-68.9984 | -15.6193 | 167.479 | -11.4957 | -51.113 | 12.6523
-67.9987 | -12.8779 | -178.017 | -11.1298 | -40.9553 | 19.9745
-66.998 | -10.5483 | -166.544 | -11.086 | -30.7086 | 30.1887
-65.9982 | -8.7521 | -156.43 | -11.3188 | -20.0262 | 16.6723
-64.999 | -7.467 | -146.995 | -11.7465 | -8.8444 | 12.3422
-63.9985 | -6.6722 | -137.358 | -12.3988 | 2.8854 | 9.9458
-62.9987 | -6.2861 | -126.575 | -13.1959 | 16.0581 | 8.4495
-61.9985 | -6.2078 | -114.364 | -14.1158 | 30.1135 | 7.4081
-60.9988 | -6.2809 | -99.9818 | -15.2372 | 45.7284 | 6.4795
-59.9986 | -6.2575 | -83.7402 | -16.509 | 63.8955 | 5.5147
-58.9985 | -5.9651 | -66.0622 | -17.7738 | 86.6501 | 4.5629
-57.9986 | -5.4015 | -48.9999 | -18.4567 | 114.463 | 3.9301
-56.9988 | -4.7272 | -33.5809 | -17.9602 | 141.716 | 3.8479
-55.998 | -4.1275 | -19.7185 | -16.83 | 161.815 | 4.099
-54.9981 | -3.7135 | -6.8507 | -15.8828 | 174.718 | 4.3692
-53.9989 | -3.4865 | 6.1935 | -15.5866 | -177.581 | 4.4057
-52.9986 | -3.3565 | 19.7258 | -16.2521 | -173.978 | 4.0056
-51.9982 | -3.2592 | 33.5762 | -17.991 | -174.383 | 3.2225
-50.9992 | -3.1074 | 47.4094 | -21.1443 | 178.091 | 2.1892
-49.9976 | -2.9268 | 60.4853 | -26.1771 | 151.409 | 1.1968
-48.9985 | -2.8224 | 72.3387 | -26.5915 | 90.8253 | 1.1272
-47.9982 | -2.8898 | 83.1986 | -22.1371 | 62.7724 | 1.902
-46.9981 | -3.2654 | 93.2709 | -19.3883 | 56.6604 | 2.737
-45.9984 | -3.9992 | 103.309 | -17.9769 | 58.1649 | 3.5225
-44.9985 | -5.131 | 114.187 | -17.1727 | 64.2161 | 4.4367
-43.9987 | -6.7065 | 127.596 | -16.5525 | 74.0709 | 5.7978
-42.9984 | -8.5907 | 146.007 | -15.7197 | 84.7091 | 8.2056
-41.998 | -10.2946 | 172.064 | -14.6392 | 93.8858 | 12.2163
-40.9985 | -10.687 | -155.307 | -13.5221 | 100.424 | 15.822
-39.998 | -9.5486 | -125.909 | -12.5557 | 104.712 | 15.32
-38.9987 | -7.8956 | -103.318 | -11.8726 | 107.03 | 12.9557
-37.9984 | -6.4444 | -85.0127 | -11.4145 | 108.602 | 11.1022
-36.9982 | -5.2786 | -68.5082 | -11.2817 | 109.972 | 9.5657
-35.9979 | -4.2381 | -52.7725 | -11.3624 | 111.558 | 8.2107
-34.9981 | -3.3195 | -37.934 | -11.6727 | 114.228 | 6.9953
-33.9983 | -2.5008 | -24.1123 | -12.1395 | 118.59 | 5.9489
-32.9987 | -1.8973 | -11.332 | -12.6766 | 124.754 | 5.1694
-31.9977 | -1.5718 | 1.124 | -13.1136 | 131.426 | 4.7122
-30.9984 | -1.4981 | 13.5524 | -13.578 | 137.293 | 4.4164
-29.9979 | -1.6637 | 26.3633 | -14.3207 | 140.988 | 4.1213
-28.999 | -2.1003 | 39.5201 | -15.6928 | 141.839 | 3.687
-27.9983 | -2.9975 | 53.501 | -18.2803 | 139.384 | 3.0203
-26.998 | -4.6513 | 70.2049 | -22.7147 | 130.113 | 2.1825
-25.9978 | -7.2326 | 97.4899 | -29.4218 | 93.7682 | 1.3529
-24.999 | -8.053 | 146.755 | -28.1297 | 30.927 | 1.7276
-23.9985 | -4.1401 | -171.684 | -23.9608 | 19.2481 | 1.7796
-22.9983 | 0.016136 | -151.749 | -21.1387 | 27.233 | 1.5248
-21.9985 | 3.1894 | -140.134 | -18.4185 | 38.0233 | 1.4469
-20.9981 | 5.624 | -131.576 | -15.9562 | 45.5176 | 1.4516
-19.9981 | 7.5639 | -124.326 | -14.194 | 48.2987 | 1.4221
-18.998 | 9.2316 | -117.822 | -13.2592 | 49.4694 | 1.3065
-17.9986 | 10.6599 | -112.086 | -13.1712 | 48.9158 | 1.1192
-16.999 | 11.8617 | -107.206 | -14.0132 | 48.901 | 0.88404
-15.998 | 12.8451 | -103.182 | -15.7222 | 47.5951 | 0.64816
-14.998 | 13.6394 | -99.7925 | -18.3585 | 47.0892 | 0.43656
-13.9986 | 14.248 | -97.0445 | -22.6154 | 40.2688 | 0.24929
-12.9985 | 14.7134 | -94.8231 | -28.274 | -1.7057 | 0.12316
-11.9981 | 15.0496 | -93.0646 | -24.091 | -65.6945 | 0.19179
-10.9982 | 15.2791 | -91.8727 | -18.8889 | -83.281 | 0.34001
-9.9985 | 15.4193 | -91.2015 | -15.7769 | -89.0239 | 0.47879
-8.9985 | 15.4855 | -91.122 | -14.0155 | -93.5808 | 0.58204
-7.9985 | 15.4815 | -91.4845 | -13.3874 | -97.3227 | 0.62602
-6.9984 | 15.4288 | -92.284 | -13.5531 | -101.456 | 0.61792
-5.9977 | 15.3402 | -93.466 | -14.5274 | -105.884 | 0.55797
-4.9982 | 15.2408 | -94.7936 | -16.0503 | -112.212 | 0.47358
-3.9983 | 15.1385 | -96.2205 | -17.8949 | -121.183 | 0.38748
-2.9986 | 15.0606 | -97.5587 | -19.7656 | -130.778 | 0.3152
-1.9985 | 15.0038 | -98.5653 | -20.6938 | -145.074 | 0.28511
-0.9982 | 14.9699 | -99.1371 | -20.6789 | -152.761 | 0.28671
0.0013 | 14.9622 | -99.0613 | -20.397 | -154.669 | 0.29643
1.0012 | 14.9791 | -98.3952 | -19.7091 | -149.602 | 0.32025
2.0014 | 15.0284 | -97.1396 | -18.6131 | -143.809 | 0.36127
3.0008 | 15.0937 | -95.5084 | -17.6148 | -136.555 | 0.40225
4.0014 | 15.1824 | -93.5924 | -16.5695 | -131.379 | 0.4491
5.0013 | 15.2842 | -91.6933 | -15.8535 | -127.59 | 0.48203
6.0013 | 15.3806 | -89.8896 | -15.3407 | -126.314 | 0.50571
7.0013 | 15.4614 | -88.3941 | -15.2837 | -128.049 | 0.50432
8.0017 | 15.5061 | -87.2464 | -15.552 | -131.018 | 0.48647
9.0011 | 15.4915 | -86.4644 | -16.4759 | -138.967 | 0.43809
10.0014 | 15.4097 | -86.1642 | -17.7171 | -150.48 | 0.38333
11.0017 | 15.2436 | -86.4143 | -19.379 | -169.544 | 0.32267
12.0014 | 14.9663 | -87.1989 | -19.9772 | 164.67 | 0.31097
13.0012 | 14.5634 | -88.6492 | -19.1507 | 140.448 | 0.35826
14.0018 | 14.0291 | -90.6899 | -17.4751 | 123.312 | 0.46211
15.0013 | 13.3335 | -93.3948 | -15.9102 | 112.092 | 0.59956
16.0013 | 12.4708 | -96.6781 | -14.591 | 105.104 | 0.77098
17.0013 | 11.4215 | -100.536 | -13.6767 | 100.012 | 0.96691
18.0016 | 10.163 | -104.947 | -13.0655 | 96.855 | 1.1998
19.0019 | 8.6474 | -109.98 | -13.0499 | 93.7398 | 1.4321
20.0012 | 6.8307 | -115.747 | -13.394 | 91.6344 | 1.6982
21.001 | 4.591 | -122.894 | -14.1595 | 89.5729 | 2.0149
22.0014 | 1.8137 | -132.527 | -15.4269 | 88.1584 | 2.402
23.0018 | -1.6294 | -147.529 | -17.1349 | 87.5291 | 2.9424
24.0014 | -5.4472 | -174.282 | -19.1737 | 87.9546 | 3.6289
25.0011 | -7.3973 | 143.336 | -21.3854 | 92.634 | 3.5182
26.0011 | -6.0591 | 105.553 | -23.1679 | 102.666 | 2.4392
27.0014 | -4.2366 | 82.4145 | -23.1947 | 115.957 | 1.9669
28.0016 | -3.0369 | 65.8718 | -21.6715 | 123.538 | 2.0422
29.0014 | -2.4213 | 51.4706 | -19.5371 | 123.826 | 2.4372
30.001 | -2.1673 | 37.6198 | -17.5302 | 120.575 | 2.992
31.0012 | -2.1147 | 23.5879 | -15.7884 | 115.898 | 3.6517
32.0013 | -2.1763 | 9.9102 | -14.2988 | 111.161 | 4.3938
33.0011 | -2.3271 | -2.5795 | -13.1593 | 107.506 | 5.1361
34.0012 | -2.6062 | -14.0151 | -12.2229 | 104.712 | 5.9653
35.0013 | -3.0742 | -24.5176 | -11.4284 | 102.551 | 6.9945
36.002 | -3.789 | -34.9778 | -10.8161 | 100.582 | 8.3178
37.0012 | -4.8325 | -46.307 | -10.3488 | 98.1434 | 10.2492
38.0012 | -6.2575 | -59.8289 | -10.1114 | 94.9883 | 13.2198
39.0016 | -8.0501 | -77.0696 | -10.1232 | 91.4012 | 18.5057
40.0011 | -9.9296 | -99.8824 | -10.3882 | 87.7561 | 31.571
41.0009 | -11.1863 | -129.874 | -10.8411 | 83.7015 | 34.0347
42.0013 | -10.9634 | -161.054 | -11.3476 | 79.2723 | 33.1071
43.0007 | -9.7053 | 174.416 | -11.783 | 73.7088 | 18.4865
44.0017 | -8.221 | 156.819 | -12.1274 | 65.5898 | 13.1061
45.0011 | -6.8557 | 143.548 | -12.4448 | 54.3731 | 10.1427
46.0012 | -5.6838 | 132.03 | -12.7696 | 39.6372 | 8.253
47.0014 | -4.7419 | 120.983 | -13.2319 | 21.6018 | 6.8742
48.0011 | -4.095 | 109.882 | -13.8335 | 0.92999 | 5.8755
49.0009 | -3.7523 | 98.348 | -14.4998 | -21.8568 | 5.1895
50.0015 | -3.7158 | 86.4183 | -15.0739 | -45.9862 | 4.8182
51.002 | -3.9664 | 74.1906 | -15.3638 | -69.9879 | 4.7953
52.0013 | -4.4166 | 61.7146 | -15.3418 | -92.1423 | 5.0782
53.0013 | -4.9804 | 49.2172 | -14.9817 | -110.727 | 5.6875
54.0017 | -5.5462 | 36.6025 | -14.3878 | -126.375 | 6.574
55.0013 | -6.0615 | 23.6869 | -13.7275 | -140.104 | 7.6451
56.0013 | -6.5136 | 9.8426 | -13.1858 | -153.323 | 8.7244
57.0015 | -6.9743 | -5.0898 | -12.8974 | -167.049 | 9.6736
58.001 | -7.4845 | -20.8334 | -13.0943 | 178.717 | 10.1127
59.0006 | -8.0639 | -36.8471 | -13.6948 | 164.432 | 10.0822
60.0015 | -8.7701 | -52.9575 | -14.8019 | 149.375 | 9.5275
61.0017 | -9.6029 | -68.2553 | -16.2484 | 133.819 | 8.7562
62.0013 | -10.4882 | -82.7394 | -17.6857 | 117.065 | 8.1312
63.0014 | -11.2559 | -96.3346 | -18.4926 | 98.0014 | 8.0891
64.0013 | -11.8594 | -109.962 | -18.3803 | 76.3763 | 8.9057
65.0017 | -12.2175 | -124.507 | -17.303 | 54.5859 | 10.9134
66.0019 | -12.3878 | -140.385 | -15.8297 | 33.8458 | 14.1736
67.0012 | -12.5283 | -157.598 | -14.455 | 14.5568 | 19.1358
68.0012 | -12.7695 | -174.693 | -13.3831 | -2.7806 | 29.0428
69.0015 | -13.2766 | 169.046 | -12.781 | -17.9293 | 30.8982
70.0013 | -14.104 | 154.117 | -12.5679 | -30.5274 | 21.0914
71.0018 | -15.2412 | 141.248 | -12.6713 | -40.7878 | 16.6616
72.0015 | -16.5992 | 130.917 | -12.9014 | -48.5631 | 13.5679
73.0018 | -17.7652 | 123.185 | -13.1024 | -54.4351 | 11.6291
74.0008 | -18.6276 | 115.464 | -13.1865 | -60.3386 | 10.3608
75.0011 | -19.1346 | 105.713 | -13.2612 | -67.1417 | 9.7415
76.0013 | -19.641 | 92.3496 | -13.5271 | -75.5857 | 9.4192
77.0013 | -20.2877 | 76.3157 | -14.1096 | -85.0126 | 9.3355
78.0015 | -21.3375 | 58.462 | -15.0918 | -94.7641 | 9.2486
79.0013 | -22.7777 | 39.1905 | -16.5381 | -103.628 | 9.2564
80.002 | -24.5012 | 19.528 | -18.4001 | -110.541 | 9.4359
81.0012 | -26.5629 | -2.9941 | -20.6627 | -114.083 | 9.7048
82.0013 | -28.1341 | -26.9453 | -23.1224 | -112.259 | 11.0336
83.0016 | -28.6868 | -49.519 | -25.1858 | -104.673 | 14.0296
84.0017 | -28.2757 | -68.7046 | -26.7569 | -92.3196 | 21.1888
85.0017 | -27.529 | -83.9157 | -27.5192 | -76.58 | 64.912
86.0012 | -26.9849 | -97.046 | -27.3064 | -58.4115 | 34.6529
87.0014 | -26.9551 | -113.002 | -25.6002 | -43.9279 | 22.1766
88.0011 | -27.3299 | -130.388 | -23.3194 | -39.4877 | 12.8853
89.0011 | -27.6908 | -151.954 | -21.273 | -42.2019 | 9.0322
90.0013 | -27.7741 | -169.724 | -20.0433 | -46.7574 | 7.5807
FREQ | 1.5908
GREAT | CIRCLE | CUTPHI= | 45
ANGLE | RHC | RPHD | LHC | LPHD | AXIAL
-89.9975 | -32.5906 | 142.604 | -19.5687 | -129.717 | 3.9458
-88.9986 | -34.2612 | 114.94 | -18.8758 | -122.461 | 2.9841
-87.9984 | -30.6982 | 94.9429 | -18.275 | -112.698 | 4.2382
-86.9982 | -27.2638 | 100.303 | -17.909 | -102.177 | 6.1632
-85.999 | -25.242 | 113.598 | -18.101 | -91.347 | 8.1925
-84.9981 | -24.5937 | 129.451 | -18.6627 | -82.5555 | 9.6629
-83.9986 | -25.6364 | 149.701 | -19.6271 | -74.7119 | 9.5576
-82.9981 | -28.6486 | -178.883 | -21.0187 | -68.7948 | 7.6812
-81.9995 | -31.6699 | -118.71 | -22.6875 | -64.9627 | 6.4582
-80.9979 | -27.7899 | -52.7553 | -24.4574 | -64.6372 | 14.4473
-79.9982 | -23.5525 | -22.5768 | -26.0828 | -72.6528 | 16.7946
-78.9985 | -21.025 | -3.5478 | -26.9471 | -84.2364 | 9.675
-77.9988 | -19.5936 | 10.4762 | -26.6206 | -100.758 | 8.318
-76.9981 | -19.1919 | 21.907 | -25.0291 | -113.908 | 9.7913
-75.9982 | -19.276 | 29.3561 | -22.6412 | -121.678 | 14.3646
-74.9985 | -19.7879 | 34.2115 | -20.4145 | -125.276 | 28.86
-73.9985 | -20.3349 | 37.4565 | -18.2576 | -124.977 | 18.4882
-72.9984 | -20.7553 | 41.5494 | -16.2401 | -122.5 | 11.896
-71.9982 | -20.9032 | 51.1995 | -14.5105 | -118.059 | 9.0634
-70.9987 | -20.5288 | 68.6735 | -13.1342 | -112.049 | 7.9221
-69.9989 | -19.0735 | 91.4996 | -12.0664 | -104.72 | 8.3401
-68.9984 | -16.5817 | 113.086 | -11.3725 | -96.3623 | 10.7165
-67.9987 | -13.8815 | 130.025 | -11.0195 | -87.2351 | 15.7418
-66.998 | -11.4764 | 143.528 | -11.0323 | -78.051 | 31.8485
-65.9982 | -9.6405 | 155.28 | -11.3688 | -68.3612 | 20.073
-64.999 | -8.3291 | 166.183 | -12.0804 | -57.9234 | 13.4468
-63.9985 | -7.559 | 177.164 | -13.0674 | -46.8475 | 10.2608
-62.9987 | -7.1749 | -170.256 | -14.4079 | -33.7587 | 8.0932
-61.9985 | -7.0832 | -155.967 | -16.0308 | -18.1568 | 6.4866
-60.9988 | -7.0887 | -139.395 | -17.8229 | 1.6354 | 5.1979
-59.9986 | -6.8647 | -120.962 | -19.6291 | 27.2775 | 4.0688
-58.9985 | -6.2806 | -101.75 | -20.363 | 61.8708 | 3.4792
-57.9986 | -5.475 | -84.4358 | -19.1389 | 94.4481 | 3.6559
-56.9988 | -4.6296 | -69.202 | -17.0813 | 118.061 | 4.2238
-55.998 | -3.9342 | -55.7239 | -15.1663 | 132.758 | 4.8923
-54.9981 | -3.487 | -42.842 | -14.0324 | 141.738 | 5.3193
-53.9989 | -3.1938 | -29.8536 | -13.6191 | 147.816 | 5.3983
-52.9986 | -2.9789 | -16.2417 | -14.1438 | 151.46 | 4.9323
-51.9982 | -2.7748 | -2.406 | -15.6945 | 154.394 | 3.9941
-50.9992 | -2.5425 | 11.2489 | -18.7302 | 156.425 | 2.7163
-49.9976 | -2.3122 | 24.1778 | -24.3925 | 157.285 | 1.37
-48.9985 | -2.1946 | 36.1241 | -48.354 | 122.644 | 0.085482
-47.9982 | -2.2716 | 47.3265 | -26.561 | -8.1424 | 1.0615
-46.9981 | -2.6254 | 58.0494 | -21.4633 | -3.5709 | 1.9946
-45.9984 | -3.3244 | 68.9355 | -19.0803 | 4.0224 | 2.8572
-44.9985 | -4.3759 | 80.8157 | -17.7597 | 16.1606 | 3.7795
-43.9987 | -5.8218 | 95.1391 | -16.481 | 29.9054 | 5.2458
-42.9984 | -7.4828 | 114.234 | -15.1145 | 42.3364 | 7.6793
-41.998 | -8.8798 | 139.395 | -13.648 | 52.47 | 11.4443
-40.9985 | -9.1517 | 168.978 | -12.4362 | 59.0623 | 14.5702
-39.998 | -8.3451 | -164.173 | -11.5149 | 63.4467 | 14.8719
-38.9987 | -7.1462 | -142.136 | -10.9543 | 65.9051 | 13.3203
-37.9984 | -6.0219 | -122.933 | -10.8198 | 67.8084 | 11.3928
-36.9982 | -4.9544 | -105.084 | -11.0052 | 69.226 | 9.5022
-35.9979 | -3.8701 | -88.3778 | -11.425 | 71.5215 | 7.757
-34.9981 | -2.8355 | -73.5987 | -11.9547 | 74.4273 | 6.348
-33.9983 | -1.9318 | -60.275 | -12.6177 | 78.8214 | 5.2287
-32.9987 | -1.3096 | -48.084 | -13.182 | 83.7269 | 4.528
-31.9977 | -0.94849 | -35.9538 | -13.6863 | 88.6125 | 4.0817
-30.9984 | -0.8051 | -23.7226 | -14.5429 | 92.1139 | 3.624
-29.9979 | -0.87603 | -11.5717 | -15.8756 | 93.7387 | 3.1225
-28.999 | -1.262 | 0.44692 | -18.3988 | 94.887 | 2.4312
-27.9983 | -2.1825 | 12.734 | -22.8299 | 96.1886 | 1.6171
-26.998 | -4.0662 | 27.3338 | -32.885 | 102.265 | 0.62964
-25.9978 | -7.3073 | 52.9937 | -34.6361 | -90.2888 | 0.7476
-24.999 | -8.9657 | 107.845 | -27.0649 | -73.5503 | 2.1734
-23.9985 | -4.4753 | 153.292 | -24.2489 | -53.6316 | 1.7893
-22.9983 | -0.13127 | 172.912 | -21.5237 | -30.1207 | 1.4835
-21.9985 | 3.0484 | -175.459 | -18.2801 | -13.5851 | 1.4945
-20.9981 | 5.4638 | -166.42 | -15.7394 | -6.1809 | 1.5163
-19.9981 | 7.4281 | -158.699 | -14.2655 | -2.4539 | 1.4327
-18.998 | 9.1374 | -151.778 | -13.7993 | 1.1836 | 1.2409
-17.9986 | 10.6195 | -145.86 | -14.131 | 5.6967 | 1.0065
-16.999 | 11.8647 | -140.876 | -15.2525 | 13.6293 | 0.76607
-15.998 | 12.865 | -136.811 | -16.5268 | 24.313 | 0.58942
-14.998 | 13.6595 | -133.337 | -18.1527 | 34.2024 | 0.446
-13.9986 | 14.2712 | -130.366 | -20.9117 | 45.8833 | 0.30251
-12.9985 | 14.7443 | -127.941 | -27.217 | 61.6772 | 0.13861
-11.9981 | 15.085 | -126.043 | -29.9187 | -179.063 | 0.097648
-10.9982 | 15.3272 | -124.666 | -20.6793 | -153.805 | 0.27514
-9.9985 | 15.4841 | -123.93 | -16.3615 | -150.867 | 0.44428
-8.9985 | 15.5613 | -123.772 | -14.4183 | -151.355 | 0.55082
-7.9985 | 15.5695 | -124.053 | -13.7533 | -151.685 | 0.59412
-6.9984 | 15.5242 | -124.817 | -14.042 | -153.202 | 0.57769
-5.9977 | 15.4489 | -125.97 | -15.1142 | -154.535 | 0.51501
-4.9982 | 15.3512 | -127.275 | -16.6665 | -157.028 | 0.43557
-3.9983 | 15.2451 | -128.693 | -18.6529 | -160.074 | 0.35075
-2.9986 | 15.1544 | -130.039 | -20.5129 | -166.012 | 0.2861
-1.9985 | 15.083 | -131.1 | -21.4162 | -172.286 | 0.25997
-0.9982 | 15.0374 | -131.666 | -21.7986 | -175.39 | 0.25007
0.0013 | 15.0197 | -131.638 | -20.791 | -177.587 | 0.28142
1.0012 | 15.0304 | -130.992 | -19.6874 | -175.795 | 0.31916
2.0014 | 15.0828 | -129.741 | -18.3072 | -171.78 | 0.37189
3.0008 | 15.1547 | -128.077 | -16.9711 | -169.502 | 0.43017
4.0014 | 15.2503 | -126.199 | -15.8858 | -167.433 | 0.48212
5.0013 | 15.3584 | -124.266 | -14.8932 | -166.297 | 0.53383
6.0013 | 15.4665 | -122.531 | -14.2015 | -167.93 | 0.57095
7.0013 | 15.5513 | -121.072 | -13.9522 | -170.737 | 0.58188
8.0017 | 15.6024 | -119.995 | -14.1536 | -176.514 | 0.5652
9.0011 | 15.5869 | -119.392 | -14.7197 | 174.602 | 0.53046
10.0014 | 15.5065 | -119.271 | -16.0603 | 162.132 | 0.45878
11.0017 | 15.3264 | -119.699 | -17.0229 | 143.623 | 0.41924
12.0014 | 15.0358 | -120.641 | -17.2223 | 121.167 | 0.42367
13.0012 | 14.609 | -122.231 | -16.4974 | 99.9631 | 0.48377
14.0018 | 14.0394 | -124.386 | -15.2467 | 86.111 | 0.59664
15.0013 | 13.3111 | -127.191 | -14.0627 | 75.5791 | 0.74374
16.0013 | 12.4184 | -130.62 | -13.2481 | 67.8989 | 0.90555
17.0013 | 11.337 | -134.704 | -12.7738 | 62.2492 | 1.0836
18.0016 | 10.0625 | -139.375 | -12.6586 | 57.8716 | 1.2722
19.0019 | 8.5348 | -144.856 | -13.0538 | 54.2763 | 1.4502
20.0012 | 6.7087 | -151.165 | -13.7246 | 51.4346 | 1.6577
21.001 | 4.4406 | -158.971 | -14.9082 | 49.3543 | 1.8797
22.0014 | 1.5769 | -169.45 | -16.5838 | 48.3782 | 2.1579
23.0018 | -2.0854 | 173.872 | -18.9373 | 49.5529 | 2.5134
24.0014 | -6.117 | 142.263 | -22.0067 | 57.0425 | 2.8127
25.0011 | -7.2189 | 93.8934 | -24.6916 | 76.9165 | 2.3379
26.0011 | -4.9765 | 58.7551 | -24.447 | 101.689 | 1.8534
27.0014 | -2.944 | 39.0342 | -22.0844 | 111.164 | 1.9257
28.0016 | -1.7765 | 24.9956 | -19.7795 | 107.222 | 2.1979
29.0014 | -1.2622 | 12.6116 | -17.8713 | 97.7715 | 2.5857
30.001 | -1.186 | 0.3472 | -16.3121 | 87.2216 | 3.0764
31.0012 | -1.352 | -12.4522 | -15.1116 | 77.4793 | 3.6147
32.0013 | -1.6286 | -25.663 | -14.0669 | 69.3071 | 4.2306
33.0011 | -1.9235 | -38.5153 | -13.3362 | 64.001 | 4.7864
34.0012 | -2.2382 | -50.5874 | -12.6935 | 60.5281 | 5.3785
35.0013 | -2.6991 | -62.1434 | -12.0915 | 58.3552 | 6.1344
36.002 | -3.3578 | -73.7466 | -11.5113 | 56.1633 | 7.177
37.0012 | -4.3121 | -86.4842 | -10.9692 | 53.4913 | 8.7424
38.0012 | -5.5858 | -101.354 | -10.7017 | 50.0143 | 10.8647
39.0016 | -7.1177 | -120.019 | -10.6465 | 46.0418 | 13.9626
40.0011 | -8.4796 | -143.429 | -10.8626 | 42.2459 | 17.3085
41.0009 | -9.0574 | -170.434 | -11.2279 | 38.4921 | 18.1109
42.0013 | -8.6076 | 163.307 | -11.702 | 34.3852 | 15.0765
43.0007 | -7.5289 | 142.562 | -12.0757 | 28.327 | 11.838
44.0017 | -6.3188 | 126.025 | -12.4311 | 19.0887 | 9.4212
45.0011 | -5.2023 | 112.157 | -12.9254 | 5.419 | 7.5884
46.0012 | -4.2254 | 99.2877 | -13.4106 | -13.8234 | 6.2956
47.0014 | -3.4835 | 86.4248 | -13.894 | -36.7525 | 5.4081
48.0011 | -3.0106 | 73.7793 | -14.0602 | -62.3877 | 5.002
49.0009 | -2.8291 | 61.0868 | -14.0099 | -87.5778 | 4.9229
50.0015 | -2.922 | 48.647 | -13.7208 | -110.172 | 5.1571
51.002 | -3.2335 | 36.3238 | -13.4113 | -129.339 | 5.565
52.0013 | -3.7305 | 24.2393 | -13.0753 | -144.828 | 6.1709
53.0013 | -4.2755 | 12.3871 | -12.6247 | -157.97 | 6.9989
54.0017 | -4.8135 | 0.18622 | -12.1192 | -169.709 | 8.0155
55.0013 | -5.3155 | -12.656 | -11.6291 | 178.203 | 9.1624
56.0013 | -5.8408 | -26.5582 | -11.3782 | 165.748 | 10.2182
57.0015 | -6.4203 | -41.8689 | -11.4267 | 152.153 | 11.0422
58.001 | -7.1391 | -57.7053 | -11.9352 | 138.245 | 11.396
59.0006 | -7.9899 | -73.8288 | -12.8445 | 124.632 | 11.2959
60.0015 | -8.9509 | -89.7133 | -14.1166 | 111.654 | 10.7851
61.0017 | -9.993 | -104.493 | -15.5263 | 98.3826 | 10.2241
62.0013 | -11.0331 | -118.511 | -16.6416 | 84.4898 | 10.1147
63.0014 | -11.8991 | -132.674 | -17.294 | 67.2765 | 10.4303
64.0013 | -12.6188 | -148.047 | -17.1984 | 45.5465 | 11.7783
65.0017 | -13.0818 | -166.39 | -16.3925 | 20.6183 | 14.5028
66.0019 | -13.3361 | 172.902 | -15.3123 | -3.5129 | 18.9179
67.0012 | -13.4984 | 150.288 | -14.2785 | -25.5565 | 26.9599
68.0012 | -13.6138 | 128.974 | -13.5329 | -44.598 | 46.6401
69.0015 | -13.9389 | 109.859 | -13.1505 | -59.5868 | 26.8677
70.0013 | -14.4619 | 93.6216 | -13.0996 | -71.5824 | 22.1293
71.0018 | -15.2439 | 81.0432 | -13.187 | -80.295 | 18.5733
72.0015 | -15.9829 | 71.4965 | -13.1473 | -86.361 | 15.8207
73.0018 | -16.478 | 64.0866 | -12.9423 | -91.9933 | 13.9462
74.0008 | -16.6812 | 55.7622 | -12.6562 | -99.1556 | 12.8552
75.0011 | -16.7016 | 45.5283 | -12.5431 | -107.966 | 12.5818
76.0013 | -16.9883 | 32.5646 | -12.7718 | -117.783 | 12.4661
77.0013 | -17.5972 | 18.4178 | -13.459 | -128.04 | 12.6229
78.0015 | -18.6873 | 2.578 | -14.6437 | -138.128 | 12.8163
79.0013 | -20.1513 | -12.7951 | -16.2436 | -146.614 | 13.1031
80.002 | -21.9774 | -29.1706 | -18.1626 | -152.887 | 13.3055
81.0012 | -23.9405 | -47.4256 | -20.1588 | -156.066 | 13.3788
82.0013 | -25.748 | -67.11 | -22.211 | -156.384 | 13.9432
83.0016 | -26.5672 | -90.0436 | -24.2239 | -157.484 | 17.4529
84.0017 | -26.8501 | -111.635 | -26.9837 | -154.477 | 42.2846
85.0017 | -26.1955 | -131.081 | -31.126 | -143.628 | 11.168
86.0012 | -25.5818 | -149.748 | -32.9896 | -92.9746 | 7.9083
87.0014 | -25.2929 | -165.957 | -27.8359 | -65.0467 | 16.752
88.0011 | -25.264 | 177.046 | -23.798 | -64.4288 | 21.4948
89.0011 | -25.4138 | 157.46 | -21.2036 | -73.7311 | 12.4786
90.0013 | -25.7227 | 142.543 | -19.8882 | -82.3586 | 9.7952
FREQ | 1.1644
GREAT | CIRCLE | CUTPHI= | 90
ANGLE | RHC | RPHD | LHC | LPHD | AXIAL
-89.9975 | -12.5541 | 21.8935 | -23.2708 | 123.57 | 5.2091
-88.9986 | -11.8696 | 27.4319 | -24.3779 | 127.844 | 4.1952
-87.9984 | -11.2442 | 35.2604 | -25.2894 | 126.838 | 3.4945
-86.9982 | -10.729 | 45.181 | -25.0553 | 124.274 | 3.3803
-85.999 | -10.3618 | 55.8678 | -24.3361 | 124.609 | 3.524
-84.9981 | -10.1547 | 68.0451 | -23.3448 | 132.154 | 3.8675
-83.9986 | -10.0226 | 80.8098 | -22.6694 | 144.495 | 4.1263
-82.9981 | -9.962 | 93.9979 | -22.2382 | 162.556 | 4.3135
-81.9995 | -9.8961 | 107.004 | -21.9017 | -175.773 | 4.456
-80.9979 | -9.7965 | 119.365 | -21.5105 | -152.796 | 4.6153
-79.9982 | -9.6267 | 130.654 | -21.0081 | -131.185 | 4.8046
-78.9985 | -9.3312 | 141.226 | -20.7128 | -110.753 | 4.8045
-77.9988 | -8.8646 | 151.016 | -20.8134 | -93.7145 | 4.4866
-76.9981 | -8.2698 | 160.577 | -21.6552 | -80.9283 | 3.7788
-75.9982 | -7.5211 | 170.184 | -23.1799 | -74.2548 | 2.8899
-74.9985 | -6.6959 | 179.911 | -25.3502 | -76.7445 | 2.0376
-73.9985 | -5.7972 | -170.359 | -26.6065 | -94.217 | 1.587
-72.9984 | -4.8903 | -160.736 | -25.0686 | -113.06 | 1.7074
-71.9982 | -4.0305 | -151.612 | -22.4229 | -116.566 | 2.1006
-70.9987 | -3.2692 | -143.163 | -20.4547 | -113.425 | 2.4175
-69.9989 | -2.6064 | -135.505 | -19.0659 | -107.81 | 2.6313
-68.9984 | -2.0557 | -128.501 | -18.228 | -102.742 | 2.7212
-67.9987 | -1.6092 | -121.914 | -17.7082 | -100.419 | 2.7446
-66.998 | -1.2359 | -115.69 | -17.2559 | -101.07 | 2.7702
-65.9982 | -0.92119 | -109.57 | -16.5672 | -103.948 | 2.8942
-64.999 | -0.66398 | -103.596 | -15.5841 | -107.375 | 3.1519
-63.9985 | -0.46881 | -97.3354 | -14.4503 | -108.741 | 3.521
-62.9987 | -0.32592 | -90.9436 | -13.4282 | -108.146 | 3.9082
-61.9985 | -0.24491 | -84.5308 | -12.6568 | -105.626 | 4.244
-60.9988 | -0.23085 | -78.0415 | -12.1993 | -102.574 | 4.476
-59.9986 | -0.28707 | -71.6973 | -11.9865 | -99.4712 | 4.6234
-58.9985 | -0.38558 | -65.5028 | -11.9516 | -96.989 | 4.6985
-57.9986 | -0.51726 | -59.6305 | -11.8865 | -95.0674 | 4.8116
-56.9988 | -0.64597 | -54.0599 | -11.6795 | -93.2071 | 5.0117
-55.998 | -0.75507 | -48.8856 | -11.2426 | -90.2924 | 5.3572
-54.9981 | -0.8472 | -44.0178 | -10.6277 | -85.952 | 5.845
-53.9989 | -0.92261 | -39.3484 | -9.9758 | -79.7704 | 6.4009
-52.9986 | -0.99569 | -34.7689 | -9.324 | -72.4395 | 7.0177
-51.9982 | -1.0881 | -30.4579 | -8.7846 | -64.2676 | 7.6146
-50.9992 | -1.2129 | -26.3908 | -8.3959 | -56.3727 | 8.1469
-49.9976 | -1.3908 | -22.7166 | -8.2085 | -48.9585 | 8.5548
-48.9985 | -1.6163 | -19.4313 | -8.2276 | -42.5667 | 8.7968
-47.9982 | -1.8829 | -16.5388 | -8.4267 | -37.6786 | 8.8781
-46.9981 | -2.1523 | -14.0399 | -8.7872 | -35.1093 | 8.7688
-45.9984 | -2.4041 | -11.6075 | -9.1955 | -34.8208 | 8.5851
-44.9985 | -2.6283 | -9.0643 | -9.5307 | -36.6289 | 8.4579
-43.9987 | -2.8121 | -6.0685 | -9.6852 | -39.8969 | 8.4913
-42.9984 | -2.9651 | -2.3286 | -9.6564 | -43.3123 | 8.7019
-41.998 | -3.132 | 2.2805 | -9.5096 | -46.1678 | 9.0821
-40.9985 | -3.3123 | 7.6315 | -9.3835 | -47.7024 | 9.4753
-39.998 | -3.576 | 13.6881 | -9.3514 | -48.1915 | 9.8772
-38.9987 | -3.9684 | 20.4531 | -9.5083 | -47.666 | 10.2144
-37.9984 | -4.5611 | 27.879 | -9.8649 | -46.5918 | 10.5692
-36.9982 | -5.4581 | 36.5255 | -10.3599 | -44.6877 | 11.2161
-35.9979 | -6.788 | 47.0642 | -10.9544 | -41.7549 | 12.566
-34.9981 | -8.6524 | 62.0909 | -11.5901 | -37.7991 | 15.5191
-33.9983 | -10.7735 | 88.0295 | -12.1234 | -32.5001 | 22.2079
-32.9987 | -11.0488 | 128.222 | -12.4916 | -25.8956 | 21.6326
-31.9977 | -8.1314 | 162.447 | -12.5839 | -18.1885 | 12.0122
-30.9984 | -4.6024 | -178.442 | -12.3905 | -10.3381 | 7.5243
-29.9979 | -1.6201 | -167.33 | -11.9607 | -3.261 | 5.4547
-28.999 | 0.85068 | -159.875 | -11.4198 | 2.6755 | 4.3165
-27.9983 | 2.8918 | -154.176 | -10.908 | 7.25 | 3.5975
-26.998 | 4.5751 | -149.527 | -10.5013 | 10.2309 | 3.0945
-25.9978 | 5.9756 | -145.467 | -10.2701 | 11.6775 | 2.6979
-24.999 | 7.1267 | -141.829 | -10.1643 | 11.5618 | 2.3879
-23.9985 | 8.094 | -138.337 | -10.2453 | 9.9432 | 2.1136
-22.9983 | 8.9116 | -134.915 | -10.4286 | 7.1082 | 1.8816
-21.9985 | 9.5958 | -131.611 | -10.6953 | 2.4327 | 1.6852
-20.9981 | 10.176 | -128.46 | -11.0276 | -3.3151 | 1.5162
-19.9981 | 10.6664 | -125.429 | -11.3256 | -9.9693 | 1.3841
-18.998 | 11.093 | -122.585 | -11.5991 | -17.35 | 1.2765
-17.9986 | 11.4586 | -120.005 | -11.9068 | -25.0131 | 1.181
-16.999 | 11.7731 | -117.814 | -12.1455 | -32.515 | 1.1079
-15.998 | 12.0342 | -116.037 | -12.547 | -40.1078 | 1.0263
-14.998 | 12.2459 | -114.753 | -13.096 | -48.2741 | 0.9401
-13.9986 | 12.4098 | -113.936 | -13.744 | -56.2528 | 0.85606
-12.9985 | 12.5244 | -113.615 | -14.5879 | -66.7416 | 0.7665
-11.9981 | 12.5939 | -113.755 | -15.3989 | -77.7457 | 0.69252
-10.9982 | 12.6152 | -114.315 | -16.2127 | -91.1236 | 0.62899
-9.9985 | 12.599 | -115.189 | -16.7881 | -104.26 | 0.58973
-8.9985 | 12.5382 | -116.405 | -17.1159 | -118.328 | 0.57187
-7.9985 | 12.448 | -117.822 | -17.3818 | -130.76 | 0.56041
-6.9984 | 12.333 | -119.288 | -17.747 | -141.764 | 0.54449
-5.9977 | 12.2046 | -120.754 | -18.186 | -152.617 | 0.52535
-4.9982 | 12.0726 | -122.096 | -18.9837 | -161.862 | 0.48657
-3.9983 | 11.9494 | -123.243 | -20.457 | -172.451 | 0.41649
-2.9986 | 11.8349 | -124.146 | -21.9533 | 174.961 | 0.35521
-1.9985 | 11.7455 | -124.649 | -23.8174 | 157.864 | 0.28956
-0.9982 | 11.6914 | -124.784 | -25.6073 | 135.333 | 0.2371
0.0013 | 11.667 | -124.537 | -26.6108 | 107.867 | 0.21182
1.0012 | 11.6765 | -123.889 | -26.2961 | 81.7083 | 0.2194
2.0014 | 11.7203 | -122.85 | -25.5516 | 55.8501 | 0.23783
3.0008 | 11.7927 | -121.483 | -23.8896 | 32.3102 | 0.2856
4.0014 | 11.8772 | -119.895 | -21.8624 | 12.8183 | 0.35722
5.0013 | 11.9774 | -118.134 | -19.397 | -1.5712 | 0.46906
6.0013 | 12.0746 | -116.264 | -16.9901 | -12.3649 | 0.61205
7.0013 | 12.1715 | -114.347 | -14.6044 | -18.8277 | 0.7968
8.0017 | 12.2554 | -112.449 | -12.4711 | -22.1228 | 1.0093
9.0011 | 12.3178 | -110.667 | -10.7191 | -24.2254 | 1.2267
10.0014 | 12.3587 | -109.049 | -9.1747 | -25.1449 | 1.4595
11.0017 | 12.3754 | -107.609 | -7.8803 | -25.1966 | 1.6921
12.0014 | 12.3583 | -106.455 | -6.7953 | -24.9586 | 1.9228
13.0012 | 12.3078 | -105.625 | -5.9811 | -24.3549 | 2.126
14.0018 | 12.2146 | -105.187 | -5.3402 | -23.8219 | 2.3156
15.0013 | 12.0805 | -105.108 | -4.9764 | -23.0371 | 2.454
16.0013 | 11.8938 | -105.415 | -4.7971 | -22.4103 | 2.5611
17.0013 | 11.6479 | -106.12 | -4.8349 | -21.6691 | 2.6242
18.0016 | 11.3351 | -107.163 | -5.0182 | -21.0044 | 2.6642
19.0019 | 10.9472 | -108.516 | -5.4264 | -20.3542 | 2.6579
20.0012 | 10.4656 | -110.225 | -5.9481 | -19.5371 | 2.6455
21.001 | 9.8722 | -112.225 | -6.6471 | -18.7082 | 2.613
22.0014 | 9.1516 | -114.532 | -7.4386 | -17.6067 | 2.5914
23.0018 | 8.2843 | -117.202 | -8.3217 | -16.5798 | 2.5866
24.0014 | 7.242 | -120.196 | -9.1346 | -15.7208 | 2.657
25.0011 | 6.0191 | -123.565 | -9.8287 | -15.2783 | 2.8266
26.0011 | 4.5394 | -127.557 | -10.3502 | -15.5862 | 3.1632
27.0014 | 2.7843 | -132.29 | -10.6264 | -17.1593 | 3.7674
28.0016 | 0.65071 | -138.169 | -10.6263 | -20.0179 | 4.8658
29.0014 | -1.9809 | -146.023 | -10.3492 | -24.1036 | 6.9819
30.001 | -5.2693 | -158.005 | -9.8901 | -28.8402 | 11.7042
31.0012 | -9.4007 | 179.865 | -9.3291 | -33.9595 | 47.6899
32.0013 | -12.5385 | 135.932 | -8.7369 | -38.9777 | 13.3347
33.0011 | -10.9276 | 90.8536 | -8.2721 | -43.6617 | 16.3812
34.0012 | -8.0697 | 67.5263 | -7.9635 | -47.6769 | 44.2764
35.0013 | -5.9806 | 54.7092 | -7.9204 | -51.0461 | 19.078
36.002 | -4.5461 | 45.8892 | -8.1243 | -53.6869 | 13.8453
37.0012 | -3.5317 | 38.9616 | -8.6178 | -55.3193 | 10.9124
38.0012 | -2.8253 | 33.2208 | -9.4271 | -55.4901 | 8.8082
39.0016 | -2.3343 | 28.2752 | -10.4643 | -53.8763 | 7.1987
40.0011 | -1.9939 | 24.0076 | -11.6542 | -49.3907 | 5.9329
41.0009 | -1.747 | 20.1841 | -12.7249 | -41.5823 | 5.0458
42.0013 | -1.558 | 16.8226 | -13.393 | -31.5414 | 4.5485
43.0007 | -1.3945 | 13.8607 | -13.4663 | -21.3717 | 4.4207
44.0017 | -1.2412 | 11.3659 | -13.0329 | -13.8715 | 4.5722
45.0011 | -1.0632 | 9.1886 | -12.4632 | -9.7173 | 4.7938
46.0012 | -0.86035 | 7.1008 | -12.0043 | -8.0182 | 4.9449
47.0014 | -0.629 | 4.9966 | -11.6593 | -8.1447 | 5.0137
48.0011 | -0.37627 | 2.7333 | -11.4752 | -9.5412 | 4.9721
49.0009 | -0.15878 | 0.067299 | -11.4072 | -12.2233 | 4.8826
50.0015 | 0.021599 | -2.923 | -11.4297 | -15.6495 | 4.7641
51.002 | 0.12686 | -6.4068 | -11.566 | -20.0232 | 4.627
52.0013 | 0.13535 | -10.2233 | -11.7744 | -25.6742 | 4.5077
53.0013 | 0.043399 | -14.2952 | -12.0452 | -32.6105 | 4.4118
54.0017 | -0.12814 | -18.2222 | -12.305 | -40.2862 | 4.3652
55.0013 | -0.33965 | -22.0563 | -12.5758 | -48.0538 | 4.3343
56.0013 | -0.5523 | -25.7716 | -12.8148 | -56.24 | 4.3206
57.0015 | -0.74114 | -29.4451 | -13.0475 | -63.6162 | 4.298
58.001 | -0.85752 | -33.3976 | -13.2161 | -70.1883 | 4.2712
59.0006 | -0.89681 | -37.7185 | -13.251 | -76.0446 | 4.2734
60.0015 | -0.91558 | -42.7869 | -13.2692 | -81.6155 | 4.2737
61.0017 | -0.94647 | -48.6724 | -13.2421 | -87.4608 | 4.3035
62.0013 | -1.0383 | -55.4502 | -13.2628 | -94.5105 | 4.3404
63.0014 | -1.2386 | -62.8114 | -13.3647 | -102.964 | 4.3919
64.0013 | -1.5567 | -70.5934 | -13.5713 | -112.733 | 4.4512
65.0017 | -1.9848 | -78.4155 | -13.9068 | -124.221 | 4.501
66.0019 | -2.5054 | -86.1729 | -14.3095 | -136.517 | 4.5654
67.0012 | -3.0657 | -93.6782 | -14.8239 | -148.149 | 4.5907
68.0012 | -3.6148 | -100.878 | -15.4743 | -158.947 | 4.535
69.0015 | -4.1194 | -107.828 | -16.2592 | -167.177 | 4.3847
70.0013 | -4.5236 | -114.858 | -17.249 | -171.726 | 4.0878
71.0018 | -4.8763 | -122.34 | -18.4177 | -172.257 | 3.7094
72.0015 | -5.1875 | -130.55 | -19.4691 | -168.904 | 3.3982
73.0018 | -5.5089 | -139.594 | -20.3532 | -162.709 | 3.1801
74.0008 | -5.8715 | -149.228 | -21.0685 | -156.81 | 3.0509
75.0011 | -6.307 | -159.13 | -21.844 | -151.954 | 2.9315
76.0013 | -6.8082 | -169.196 | -22.8978 | -146.486 | 2.7477
77.0013 | -7.3624 | -178.821 | -24.1819 | -138.646 | 2.5229
78.0015 | -7.9369 | 172.325 | -25.1193 | -126.755 | 2.4184
79.0013 | -8.4839 | 164.419 | -24.9201 | -114.279 | 2.6385
80.002 | -8.9226 | 157.508 | -23.7486 | -107.622 | 3.187
81.0012 | -9.2494 | 150.779 | -22.146 | -108.405 | 4.0051
82.0013 | -9.4665 | 143.598 | -20.662 | -114.22 | 4.914
83.0016 | -9.6436 | 135.624 | -19.4229 | -121.906 | 5.8459
84.0017 | -9.8315 | 126.542 | -18.3369 | -129.789 | 6.8607
85.0017 | -10.0878 | 117.016 | -17.4941 | -137.083 | 7.9098
86.0012 | -10.5122 | 106.959 | -16.8101 | -143.223 | 9.1823
87.0014 | -11.069 | 97.1379 | -16.3576 | -147.691 | 10.5927
88.0011 | -11.7919 | 88.4972 | -16.0603 | -151.777 | 12.3638
89.0011 | -12.6565 | 81.4165 | -15.9593 | -155.746 | 14.523
90.0013 | -13.4914 | 77.4113 | -15.9834 | -159.42 | 16.9251
FREQ | 1.1764
GREAT | CIRCLE | CUTPHI= | 90
ANGLE | RHC | RPHD | LHC | LPHD | AXIAL
-89.9975 | -15.8589 | -0.71694 | -23.0245 | 116.646 | 8.1658
-88.9986 | -15.1109 | 2.0742 | -23.9942 | 123.461 | 6.5395
-87.9984 | -14.3413 | 7.4768 | -25.3879 | 122.955 | 5.0038
-86.9982 | -13.6261 | 16.5074 | -26.8747 | 118.405 | 3.8407
-85.999 | -13.061 | 27.4637 | -27.5618 | 109.686 | 3.3115
-84.9981 | -12.6518 | 40.4616 | -27.3003 | 106.745 | 3.2543
-83.9986 | -12.3072 | 54.6795 | -26.8175 | 114.668 | 3.3078
-82.9981 | -12.0367 | 69.8885 | -26.468 | 133.181 | 3.3387
-81.9995 | -11.7933 | 84.7038 | -25.7396 | 158.795 | 3.5357
-80.9979 | -11.5736 | 98.8297 | -24.1488 | -173.414 | 4.1619
-79.9982 | -11.3724 | 112.013 | -22.3436 | -150.517 | 5.0499
-78.9985 | -11.094 | 124.037 | -20.9086 | -132.333 | 5.8205
-77.9988 | -10.713 | 135.144 | -20.2794 | -117.165 | 6.0027
-76.9981 | -10.1308 | 145.315 | -20.4406 | -104.394 | 5.4753
-75.9982 | -9.3195 | 154.789 | -21.5141 | -94.3007 | 4.356
-74.9985 | -8.3208 | 163.455 | -23.6787 | -88.686 | 2.9938
-73.9985 | -7.2181 | 171.807 | -26.6243 | -94.438 | 1.8673
-72.9984 | -6.1006 | 179.778 | -28.2229 | -119.509 | 1.3634
-71.9982 | -5.0759 | -172.506 | -25.6184 | -139.922 | 1.6368
-70.9987 | -4.2051 | -165.179 | -22.4683 | -142.09 | 2.1324
-69.9989 | -3.4914 | -158.233 | -20.2043 | -137.202 | 2.5545
-68.9984 | -2.9197 | -151.379 | -18.5715 | -130.384 | 2.8923
-67.9987 | -2.4759 | -144.601 | -17.5951 | -124.632 | 3.0789
-66.998 | -2.1093 | -138.229 | -17.0237 | -121.803 | 3.154
-65.9982 | -1.7862 | -131.988 | -16.6549 | -122.02 | 3.171
-64.999 | -1.5087 | -125.956 | -16.1532 | -125.331 | 3.2558
-63.9985 | -1.2453 | -119.951 | -15.308 | -129.319 | 3.4873
-62.9987 | -1.0108 | -113.934 | -14.2406 | -131.908 | 3.8493
-61.9985 | -0.82795 | -107.897 | -13.2704 | -131.807 | 4.2285
-60.9988 | -0.70569 | -101.765 | -12.4659 | -129.975 | 4.5896
-59.9986 | -0.64332 | -95.7568 | -11.9707 | -126.861 | 4.8361
-58.9985 | -0.64353 | -89.7515 | -11.6753 | -123.441 | 5.0128
-57.9986 | -0.70232 | -84.031 | -11.5335 | -120.059 | 5.1368
-56.9988 | -0.77583 | -78.6871 | -11.3884 | -117.347 | 5.2758
-55.998 | -0.86359 | -73.8246 | -11.1035 | -114.643 | 5.5226
-54.9981 | -0.93266 | -69.4175 | -10.5868 | -111.722 | 5.9375
-53.9989 | -0.9792 | -65.3851 | -9.9729 | -107.928 | 6.449
-52.9986 | -1.0043 | -61.5676 | -9.2704 | -103.141 | 7.0738
-51.9982 | -1.0309 | -57.9493 | -8.6273 | -97.4615 | 7.7149
-50.9992 | -1.0829 | -54.3505 | -8.1294 | -91.4323 | 8.2963
-49.9976 | -1.1754 | -50.8606 | -7.8176 | -85.3808 | 8.7601
-48.9985 | -1.3173 | -47.4085 | -7.7546 | -79.7683 | 9.008
-47.9982 | -1.5147 | -43.8526 | -7.9115 | -74.8804 | 9.0584
-46.9981 | -1.7342 | -40.242 | -8.2626 | -71.322 | 8.8966
-45.9984 | -1.9575 | -36.5105 | -8.7373 | -69.1913 | 8.5985
-44.9985 | -2.1515 | -32.633 | -9.2388 | -68.817 | 8.2513
-43.9987 | -2.3076 | -28.3676 | -9.6768 | -69.881 | 7.9486
-42.9984 | -2.4068 | -23.8092 | -9.9728 | -71.6479 | 7.7457
-41.998 | -2.4794 | -18.897 | -10.0934 | -73.3304 | 7.6971
-40.9985 | -2.563 | -13.8979 | -10.1797 | -74.3777 | 7.6945
-39.998 | -2.717 | -8.7351 | -10.2406 | -74.1405 | 7.7889
-38.9987 | -3.0238 | -3.4134 | -10.4226 | -72.9289 | 7.9176
-37.9984 | -3.5819 | 2.0898 | -10.7008 | -70.5134 | 8.2167
-36.9982 | -4.5148 | 8.0443 | -11.1238 | -67.0261 | 8.7996
-35.9979 | -5.9966 | 15.2847 | -11.5879 | -62.6892 | 10.1395
-34.9981 | -8.2816 | 25.6526 | -12.0705 | -57.5376 | 13.3629
-33.9983 | -11.8168 | 46.1785 | -12.3581 | -51.7464 | 30.1311
-32.9987 | -14.6169 | 96.7183 | -12.4474 | -45.2626 | 18.1147
-31.9977 | -10.5407 | 146.175 | -12.3269 | -38.8807 | 19.7891
-30.9984 | -5.8578 | 165.702 | -11.9459 | -32.8682 | 9.453
-29.9979 | -2.4236 | 175.152 | -11.4456 | -28.1379 | 6.426
-28.999 | 0.22844 | -178.792 | -10.9074 | -24.0642 | 4.9498
-27.9983 | 2.3396 | -174.174 | -10.4234 | -21.3096 | 4.0695
-26.998 | 4.0399 | -170.189 | -10.0815 | -19.2377 | 3.4632
-25.9978 | 5.4395 | -166.528 | -9.916 | -18.5291 | 2.9946
-24.999 | 6.5888 | -163.004 | -9.9225 | -18.8392 | 2.6154
-23.9985 | 7.5611 | -159.467 | -10.1456 | -19.7155 | 2.275
-22.9983 | 8.3989 | -155.896 | -10.5184 | -22.1571 | 1.9763
-21.9985 | 9.1201 | -152.308 | -11.0847 | -26.2119 | 1.7021
-20.9981 | 9.759 | -148.807 | -11.7209 | -31.7608 | 1.4685
-19.9981 | 10.3242 | -145.467 | -12.4131 | -38.8673 | 1.2698
-18.998 | 10.8345 | -142.349 | -13.1027 | -48.0433 | 1.1055
-17.9986 | 11.2945 | -139.569 | -13.693 | -58.6527 | 0.97933
-16.999 | 11.6993 | -137.281 | -14.1417 | -70.4304 | 0.88751
-15.998 | 12.044 | -135.511 | -14.5194 | -82.8758 | 0.81657
-14.998 | 12.3207 | -134.28 | -14.7454 | -95.473 | 0.77059
-13.9986 | 12.5333 | -133.628 | -15.0394 | -108.732 | 0.72689
-12.9985 | 12.6798 | -133.429 | -15.137 | -122.016 | 0.70671
-11.9981 | 12.758 | -133.72 | -15.0897 | -134.577 | 0.7042
-10.9982 | 12.7705 | -134.425 | -15.0044 | -146.785 | 0.71013
-9.9985 | 12.7313 | -135.445 | -15.0241 | -157.114 | 0.71173
-8.9985 | 12.6397 | -136.696 | -15.0922 | -167.075 | 0.71366
-7.9985 | 12.5057 | -138.142 | -15.454 | -175.64 | 0.69517
-6.9984 | 12.3517 | -139.619 | -16.1336 | 176.061 | 0.65431
-5.9977 | 12.1796 | -141.076 | -17.3542 | 168.426 | 0.57985
-4.9982 | 12.0128 | -142.37 | -19.2352 | 161.25 | 0.47594
-3.9983 | 11.8617 | -143.463 | -21.9802 | 149.595 | 0.35303
-2.9986 | 11.7415 | -144.338 | -25.0225 | 128.332 | 0.25216
-1.9985 | 11.6569 | -144.852 | -27.7203 | 89.8418 | 0.18664
-0.9982 | 11.6205 | -145.025 | -26.6383 | 51.7092 | 0.21229
0.0013 | 11.6301 | -144.832 | -24.4015 | 28.7098 | 0.27435
1.0012 | 11.6807 | -144.286 | -22.972 | 16.6364 | 0.32156
2.0014 | 11.7753 | -143.418 | -22.1755 | 3.886 | 0.34863
3.0008 | 11.8964 | -142.211 | -21.7755 | -8.1571 | 0.36001
4.0014 | 12.03 | -140.738 | -21.1065 | -23.7447 | 0.3829
5.0013 | 12.1678 | -139.144 | -20.0618 | -38.7035 | 0.42506
6.0013 | 12.3046 | -137.364 | -18.1197 | -51.649 | 0.52332
7.0013 | 12.4217 | -135.449 | -15.9986 | -60.0919 | 0.65924
8.0017 | 12.5233 | -133.571 | -13.8317 | -64.604 | 0.83643
9.0011 | 12.5935 | -131.8 | -11.9788 | -66.3703 | 1.0274
10.0014 | 12.6297 | -130.158 | -10.2766 | -66.159 | 1.2453
11.0017 | 12.6362 | -128.704 | -8.8954 | -65.6459 | 1.4598
12.0014 | 12.6003 | -127.559 | -7.7525 | -64.1845 | 1.6732
13.0012 | 12.5215 | -126.801 | -6.8971 | -62.7206 | 1.8646
14.0018 | 12.3929 | -126.441 | -6.2271 | -60.9777 | 2.0457
15.0013 | 12.2172 | -126.504 | -5.8229 | -59.3799 | 2.1884
16.0013 | 11.9926 | -126.996 | -5.6544 | -57.8894 | 2.2909
17.0013 | 11.7106 | -127.82 | -5.6595 | -56.3 | 2.366
18.0016 | 11.3713 | -129.071 | -5.8758 | -54.9238 | 2.4002
19.0019 | 10.964 | -130.56 | -6.266 | -53.3814 | 2.405
20.0012 | 10.4765 | -132.279 | -6.8305 | -51.9266 | 2.3834
21.001 | 9.8912 | -134.189 | -7.4502 | -50.1008 | 2.3739
22.0014 | 9.1836 | -136.254 | -8.1616 | -48.0875 | 2.3729
23.0018 | 8.3375 | -138.408 | -8.862 | -45.7722 | 2.4135
24.0014 | 7.3156 | -140.623 | -9.4528 | -43.7403 | 2.538
25.0011 | 6.1026 | -142.847 | -9.8722 | -41.9036 | 2.7849
26.0011 | 4.6096 | -145.241 | -10.1217 | -40.7307 | 3.2227
27.0014 | 2.8024 | -147.763 | -10.2232 | -40.8846 | 3.944
28.0016 | 0.52506 | -150.557 | -10.1758 | -42.6563 | 5.2192
29.0014 | -2.4058 | -153.755 | -10.0108 | -46.0438 | 7.7063
30.001 | -6.5169 | -157.768 | -9.8399 | -50.9469 | 14.4715
31.0012 | -13.4624 | -165.356 | -9.6044 | -56.9378 | 13.2109
32.0013 | -28.308 | 75.0066 | -9.3892 | -63.7779 | 1.9759
33.0011 | -13.1289 | 25.0271 | -9.2099 | -70.697 | 13.079
34.0012 | -8.3718 | 18.0668 | -9.1598 | -77.6054 | 26.8715
35.0013 | -5.8757 | 13.2161 | -9.2628 | -83.6771 | 14.3095
36.002 | -4.3444 | 9.0067 | -9.5609 | -88.7895 | 10.7049
37.0012 | -3.3413 | 4.8537 | -10.1619 | -92.6865 | 8.5513
38.0012 | -2.6723 | 0.89018 | -11.0444 | -94.7778 | 6.9784
39.0016 | -2.2258 | -2.8507 | -12.1997 | -94.4642 | 5.7068
40.0011 | -1.9209 | -6.3638 | -13.5415 | -90.2061 | 4.6676
41.0009 | -1.708 | -9.6141 | -14.7813 | -81.053 | 3.9216
42.0013 | -1.5231 | -12.5649 | -15.3026 | -68.3045 | 3.6062
43.0007 | -1.3561 | -15.1936 | -14.9292 | -55.7815 | 3.6955
44.0017 | -1.1681 | -17.6485 | -13.9456 | -47.2759 | 4.0624
45.0011 | -0.95781 | -19.9484 | -12.8563 | -42.8726 | 4.5138
46.0012 | -0.71085 | -22.385 | -11.8894 | -41.4563 | 4.9242
47.0014 | -0.44424 | -25.034 | -11.1722 | -42.0039 | 5.2019
48.0011 | -0.20197 | -28.0382 | -10.6705 | -43.0166 | 5.3697
49.0009 | -0.0034522 | -31.2908 | -10.3721 | -44.7581 | 5.4359
50.0015 | 0.11016 | -34.7843 | -10.2732 | -46.7805 | 5.4261
51.002 | 0.1398 | -38.4308 | -10.3567 | -49.0322 | 5.3513
52.0013 | 0.056392 | -41.9977 | -10.602 | -51.2506 | 5.2463
53.0013 | -0.10032 | -45.2979 | -10.9954 | -53.6145 | 5.0969
54.0017 | -0.31153 | -48.1339 | -11.4681 | -56.2727 | 4.9373
55.0013 | -0.50901 | -50.6641 | -11.9963 | -58.7174 | 4.7434
56.0013 | -0.66485 | -53.0208 | -12.3961 | -62.0917 | 4.6057
57.0015 | -0.74596 | -55.6044 | -12.7276 | -66.3336 | 4.4689
58.001 | -0.76803 | -58.8341 | -12.8712 | -72.0186 | 4.404
59.0006 | -0.75966 | -62.8102 | -12.9416 | -79.0053 | 4.3626
60.0015 | -0.80407 | -67.7914 | -12.9764 | -87.6398 | 4.3676
61.0017 | -0.93806 | -73.5149 | -13.0651 | -97.1306 | 4.3915
62.0013 | -1.2031 | -79.974 | -13.3945 | -107.942 | 4.3576
63.0014 | -1.6119 | -86.7084 | -14.0221 | -120.12 | 4.2448
64.0013 | -2.1695 | -93.2792 | -14.989 | -133.353 | 4.0421
65.0017 | -2.8343 | -99.6481 | -16.2211 | -148.01 | 3.7781
66.0019 | -3.5682 | -105.653 | -17.6121 | -165.238 | 3.495
67.0012 | -4.2933 | -111.462 | -18.8821 | 177.35 | 3.2773
68.0012 | -4.952 | -117.463 | -19.8645 | 161.51 | 3.1547
69.0015 | -5.5306 | -123.957 | -20.6209 | 150.459 | 3.0894
70.0013 | -6.0107 | -131.277 | -21.0845 | 145.449 | 3.0954
71.0018 | -6.4569 | -140.115 | -21.4008 | 146.361 | 3.1431
72.0015 | -6.8998 | -150.111 | -21.4654 | 149.541 | 3.2863
73.0018 | -7.3542 | -160.758 | -21.4393 | 152.785 | 3.4781
74.0008 | -7.8896 | -171.95 | -21.7559 | 154.976 | 3.5693
75.0011 | -8.423 | 177.074 | -22.6751 | 156.737 | 3.4101
76.0013 | -8.9706 | 166.782 | -24.321 | 161.653 | 2.9964
77.0013 | -9.4836 | 157.419 | -26.3657 | 173.49 | 2.5046
78.0015 | -9.8864 | 149.007 | -27.4485 | -164.612 | 2.3136
79.0013 | -10.1609 | 141.386 | -26.1728 | -145.671 | 2.7728
80.002 | -10.3216 | 134.14 | -23.9661 | -138.571 | 3.6644
81.0012 | -10.3424 | 126.472 | -22.1784 | -140.814 | 4.5479
82.0013 | -10.3505 | 117.845 | -20.6912 | -147.067 | 5.4546
83.0016 | -10.409 | 108.915 | -19.4855 | -154.522 | 6.3822
84.0017 | -10.6085 | 99.4787 | -18.5085 | -162.271 | 7.4158
85.0017 | -10.9223 | 90.3926 | -17.5954 | -169.855 | 8.7234
86.0012 | -11.3805 | 81.8834 | -16.7433 | -176.48 | 10.4791
87.0014 | -11.9572 | 74.9312 | -15.9665 | 177.844 | 12.8879
88.0011 | -12.5715 | 69.7333 | -15.3311 | 171.907 | 16.0527
89.0011 | -13.1051 | 66.4685 | -14.8798 | 165.639 | 19.8447
90.0013 | -13.4739 | 64.9045 | -14.6457 | 160.61 | 23.4333
FREQ | 1.1885
GREAT | CIRCLE | CUTPHI= | 90
ANGLE | RHC | RPHD | LHC | LPHD | AXIAL
-89.9975 | -17.1435 | -7.9813 | -20.5774 | 106.264 | 14.1934
-88.9986 | -17.2021 | -7.4181 | -21.8269 | 113.509 | 11.6969
-87.9984 | -16.8919 | -5.037 | -24.022 | 120.115 | 8.2044
-86.9982 | -16.2449 | 1.3252 | -27.4569 | 128.725 | 4.9042
-85.999 | -15.3753 | 11.2585 | -31.6449 | 140.384 | 2.6904
-84.9981 | -14.4229 | 23.1993 | -35.2436 | 158.578 | 1.5849
-83.9986 | -13.5177 | 36.6527 | -34.7039 | 174.546 | 1.5193
-82.9981 | -12.7151 | 50.666 | -30.4716 | -178.804 | 2.2619
-81.9995 | -12.059 | 64.6189 | -26.2165 | -173.704 | 3.4484
-80.9979 | -11.5906 | 78.1628 | -22.8855 | -167.329 | 4.8552
-79.9982 | -11.2518 | 91.5536 | -20.5351 | -159.435 | 6.2186
-78.9985 | -10.9702 | 104.708 | -19.1021 | -149.758 | 7.197
-77.9988 | -10.6309 | 117.326 | -18.4628 | -138.52 | 7.4817
-76.9981 | -10.1319 | 128.458 | -18.5515 | -126.17 | 6.9362
-75.9982 | -9.4055 | 138.17 | -19.3935 | -112.481 | 5.6969
-74.9985 | -8.512 | 146.202 | -20.8932 | -99.3925 | 4.2596
-73.9985 | -7.518 | 153.077 | -23.2161 | -87.9051 | 2.8767
-72.9984 | -6.5184 | 159.478 | -26.872 | -83.921 | 1.673
-71.9982 | -5.5997 | 165.897 | -31.1096 | -109.647 | 0.92205
-70.9987 | -4.7982 | 172.517 | -27.9455 | -152.257 | 1.2111
-69.9989 | -4.1341 | 179.519 | -23.1695 | -159.502 | 1.9494
-68.9984 | -3.5737 | -173.38 | -20.0337 | -155.995 | 2.6311
-67.9987 | -3.0937 | -166.056 | -18.1537 | -151.151 | 3.1004
-66.998 | -2.6849 | -159.142 | -17.159 | -147.519 | 3.3219
-65.9982 | -2.3239 | -152.619 | -16.8201 | -147.111 | 3.3132
-64.999 | -1.9841 | -146.609 | -16.7263 | -150.149 | 3.2186
-63.9985 | -1.6797 | -140.897 | -16.4129 | -156.572 | 3.222
-62.9987 | -1.3975 | -135.271 | -15.659 | -163.113 | 3.4063
-61.9985 | -1.1654 | -129.703 | -14.6014 | -166.712 | 3.7561
-60.9988 | -0.99146 | -124.032 | -13.5848 | -166.673 | 4.1528
-59.9986 | -0.89032 | -118.281 | -12.8227 | -164.322 | 4.4954
-58.9985 | -0.8516 | -112.457 | -12.3407 | -159.962 | 4.7424
-57.9986 | -0.88033 | -106.847 | -12.0361 | -155.306 | 4.9378
-56.9988 | -0.96043 | -101.659 | -11.8521 | -150.709 | 5.099
-55.998 | -1.0648 | -97.0554 | -11.6457 | -146.912 | 5.2962
-54.9981 | -1.1711 | -93.1646 | -11.2953 | -143.539 | 5.6018
-53.9989 | -1.2519 | -89.8333 | -10.792 | -140.241 | 6.0223
-52.9986 | -1.3008 | -86.9421 | -10.1852 | -136.642 | 6.5386
-51.9982 | -1.3245 | -84.2684 | -9.5465 | -132.264 | 7.114
-50.9992 | -1.3292 | -81.7126 | -9.0108 | -127.225 | 7.6295
-49.9976 | -1.3317 | -78.9296 | -8.6303 | -121.836 | 8.0231
-48.9985 | -1.3456 | -75.9351 | -8.4498 | -116.193 | 8.2327
-47.9982 | -1.3712 | -72.577 | -8.4896 | -110.765 | 8.2172
-46.9981 | -1.402 | -68.9796 | -8.716 | -106.237 | 8.0068
-45.9984 | -1.4166 | -65.058 | -9.0659 | -102.843 | 7.6617
-44.9985 | -1.3993 | -61.0896 | -9.4764 | -101.147 | 7.248
-43.9987 | -1.3475 | -56.9653 | -9.8605 | -100.772 | 6.8541
-42.9984 | -1.2807 | -52.7709 | -10.1349 | -101.53 | 6.5635
-41.998 | -1.2236 | -48.5987 | -10.2921 | -102.706 | 6.3885
-40.9985 | -1.2493 | -44.5649 | -10.359 | -103.378 | 6.3555
-39.998 | -1.3984 | -40.4748 | -10.4284 | -103.074 | 6.4196
-38.9987 | -1.7521 | -36.4342 | -10.5835 | -101.709 | 6.5825
-37.9984 | -2.4089 | -32.2851 | -10.8867 | -98.9366 | 6.8849
-36.9982 | -3.487 | -27.9702 | -11.2815 | -94.8731 | 7.5181
-35.9979 | -5.2003 | -23.1894 | -11.7429 | -89.6892 | 8.8794
-34.9981 | -7.907 | -17.11 | -12.149 | -83.8009 | 12.4157
-33.9983 | -12.8372 | -5.4376 | -12.3942 | -77.3766 | 31.8701
-32.9987 | -22.1041 | 61.8349 | -12.3873 | -71.2918 | 5.8915
-31.9977 | -12.5805 | 140.752 | -12.1244 | -65.935 | 31.618
-30.9984 | -6.4969 | 153.243 | -11.7133 | -61.892 | 10.7051
-29.9979 | -2.7633 | 159.216 | -11.2115 | -58.9685 | 6.9109
-28.999 | -0.05556 | 163.497 | -10.7045 | -56.9016 | 5.2524
-27.9983 | 2.0255 | 167.316 | -10.2949 | -55.5995 | 4.2908
-26.998 | 3.6822 | 170.877 | -9.9963 | -54.6202 | 3.6496
-25.9978 | 5.0375 | 174.448 | -9.8486 | -54.2374 | 3.1645
-24.999 | 6.1658 | 178.102 | -9.8529 | -54.2468 | 2.7706
-23.9985 | 7.1329 | -178.202 | -10.0841 | -54.9499 | 2.4086
-22.9983 | 7.9939 | -174.339 | -10.4915 | -56.3741 | 2.078
-21.9985 | 8.7675 | -170.513 | -11.0559 | -58.7931 | 1.7791
-20.9981 | 9.4765 | -166.9 | -11.8439 | -62.5135 | 1.4959
-19.9981 | 10.125 | -163.526 | -12.7898 | -68.0869 | 1.2441
-18.998 | 10.725 | -160.547 | -13.8244 | -76.0537 | 1.0301
-17.9986 | 11.2705 | -158.06 | -14.8926 | -86.8585 | 0.85515
-16.999 | 11.748 | -156.13 | -16.1384 | -100.993 | 0.70106
-15.998 | 12.143 | -154.773 | -16.9349 | -118.794 | 0.61112
-14.998 | 12.4571 | -153.995 | -17.3281 | -138.832 | 0.56329
-13.9986 | 12.688 | -153.708 | -16.8537 | -158.159 | 0.57932
-12.9985 | 12.8374 | -153.849 | -16.105 | -174.382 | 0.62074
-11.9981 | 12.9083 | -154.418 | -15.1845 | 171.752 | 0.68459
-10.9982 | 12.9121 | -155.269 | -14.4367 | 161.217 | 0.74588
-9.9985 | 12.8517 | -156.316 | -13.8631 | 153.141 | 0.80245
-8.9985 | 12.7449 | -157.513 | -13.7049 | 146.896 | 0.82733
-7.9985 | 12.5858 | -158.775 | -13.9348 | 141.842 | 0.82061
-6.9984 | 12.4133 | -159.975 | -14.6701 | 137.886 | 0.76905
-5.9977 | 12.2299 | -161.148 | -15.9784 | 134.575 | 0.67553
-4.9982 | 12.0483 | -162.131 | -18.0458 | 131.105 | 0.5436
-3.9983 | 11.8929 | -162.929 | -21.4169 | 127.236 | 0.37534
-2.9986 | 11.7653 | -163.596 | -26.0631 | 118.276 | 0.22308
-1.9985 | 11.6793 | -164.031 | -34.8794 | 79.7578 | 0.081642
-0.9982 | 11.6433 | -164.263 | -31.6803 | -15.1677 | 0.11849
0.0013 | 11.6574 | -164.251 | -26.4768 | -28.9798 | 0.21536
1.0012 | 11.7137 | -163.994 | -24.2666 | -36.2299 | 0.27597
2.0014 | 11.8125 | -163.516 | -23.0812 | -40.2996 | 0.31276
3.0008 | 11.9347 | -162.726 | -23.0501 | -47.9998 | 0.30949
4.0014 | 12.0731 | -161.68 | -22.9676 | -59.6982 | 0.3075
5.0013 | 12.2183 | -160.398 | -22.2336 | -74.6912 | 0.32908
6.0013 | 12.3578 | -158.836 | -20.7969 | -90.0752 | 0.3821
7.0013 | 12.4816 | -157.109 | -18.3168 | -98.3147 | 0.50124
8.0017 | 12.5825 | -155.317 | -15.8824 | -102.42 | 0.65585
9.0011 | 12.6558 | -153.489 | -13.8394 | -103.974 | 0.82302
10.0014 | 12.6915 | -151.746 | -11.8927 | -102.597 | 1.026
11.0017 | 12.6909 | -150.145 | -10.2305 | -100.6 | 1.2431
12.0014 | 12.6322 | -148.802 | -8.8831 | -98.5064 | 1.4625
13.0012 | 12.5289 | -147.819 | -7.8017 | -95.9499 | 1.6775
14.0018 | 12.3646 | -147.279 | -7.0516 | -93.272 | 1.8651
15.0013 | 12.1513 | -147.214 | -6.5372 | -90.7214 | 2.0295
16.0013 | 11.876 | -147.594 | -6.3359 | -88.2086 | 2.1451
17.0013 | 11.5548 | -148.492 | -6.3061 | -85.7802 | 2.2345
18.0016 | 11.1701 | -149.831 | -6.5361 | -83.7213 | 2.2752
19.0019 | 10.7334 | -151.551 | -6.9439 | -81.4086 | 2.2828
20.0012 | 10.237 | -153.587 | -7.5155 | -79.119 | 2.2629
21.001 | 9.677 | -155.849 | -8.1898 | -76.7784 | 2.233
22.0014 | 9.0185 | -158.247 | -8.8771 | -74.2639 | 2.2255
23.0018 | 8.2539 | -160.586 | -9.4895 | -72.0727 | 2.2653
24.0014 | 7.3549 | -162.904 | -10.006 | -69.9757 | 2.3685
25.0011 | 6.2912 | -164.98 | -10.2511 | -68.2902 | 2.606
26.0011 | 4.9852 | -166.85 | -10.2927 | -67.6634 | 3.022
27.0014 | 3.3984 | -168.456 | -10.1435 | -68.1384 | 3.7092
28.0016 | 1.4127 | -169.567 | -9.9187 | -69.829 | 4.8338
29.0014 | -1.1316 | -169.827 | -9.6681 | -72.6419 | 6.8335
30.001 | -4.5319 | -168.361 | -9.4849 | -76.5261 | 11.1306
31.0012 | -9.62 | -160.99 | -9.4229 | -81.5628 | 38.9055
32.0013 | -17.3859 | -120.951 | -9.4958 | -87.546 | 7.4254
33.0011 | -14.0851 | -45.9355 | -9.7506 | -94.2395 | 12.2357
34.0012 | -8.9715 | -30.6774 | -10.1551 | -101.395 | 23.346
35.0013 | -6.163 | -27.9388 | -10.7196 | -108.602 | 11.8201
36.002 | -4.4751 | -28.4516 | -11.5011 | -115.291 | 8.319
37.0012 | -3.399 | -30.216 | -12.5141 | -120.84 | 6.3512
38.0012 | -2.7194 | -32.6125 | -13.8412 | -124.549 | 4.9582
39.0016 | -2.3062 | -35.1492 | -15.4697 | -124.497 | 3.8798
40.0011 | -2.0617 | -37.6994 | -17.2923 | -119.075 | 3.0389
41.0009 | -1.9096 | -40.1004 | -18.7059 | -105.339 | 2.5298
42.0013 | -1.797 | -42.3655 | -18.6356 | -87.3047 | 2.5173
43.0007 | -1.6676 | -44.472 | -17.2699 | -74.5504 | 2.9091
44.0017 | -1.5146 | -46.6811 | -15.5283 | -68.8275 | 3.5076
45.0011 | -1.3164 | -49.0224 | -14.0298 | -68.114 | 4.0936
46.0012 | -1.0887 | -51.8038 | -12.8345 | -69.7702 | 4.5976
47.0014 | -0.86428 | -55.0845 | -11.9492 | -72.6377 | 4.9805
48.0011 | -0.67874 | -58.6811 | -11.3036 | -75.8478 | 5.2678
49.0009 | -0.55259 | -62.4407 | -10.886 | -78.6926 | 5.4595
50.0015 | -0.521 | -66.2145 | -10.6961 | -81.03 | 5.5668
51.002 | -0.5733 | -69.7264 | -10.671 | -82.5656 | 5.6202
52.0013 | -0.71393 | -72.6842 | -10.7807 | -83.1553 | 5.6417
53.0013 | -0.87692 | -74.9457 | -10.9486 | -82.9432 | 5.6383
54.0017 | -1.0126 | -76.4884 | -11.0944 | -82.4241 | 5.6312
55.0013 | -1.0662 | -77.7447 | -11.1588 | -82.4644 | 5.6238
56.0013 | -1.0261 | -79.1274 | -11.1703 | -84.1061 | 5.5881
57.0015 | -0.92166 | -81.2536 | -11.1676 | -87.5597 | 5.5185
58.001 | -0.79346 | -84.3281 | -11.2243 | -93.6371 | 5.3946
59.0006 | -0.72606 | -88.3502 | -11.4278 | -101.989 | 5.2186
60.0015 | -0.77877 | -93.1029 | -11.7844 | -112.196 | 5.0288
61.0017 | -0.97315 | -98.285 | -12.3575 | -123.925 | 4.8028
62.0013 | -1.3408 | -103.632 | -13.18 | -136.7 | 4.5462
63.0014 | -1.8581 | -108.759 | -14.3744 | -150.025 | 4.1913
64.0013 | -2.4867 | -113.253 | -16.0341 | -163.351 | 3.7068
65.0017 | -3.1806 | -117.348 | -18.3695 | -177.579 | 3.0538
66.0019 | -3.8759 | -121.231 | -21.4122 | 165.491 | 2.3206
67.0012 | -4.5284 | -125.519 | -24.8336 | 142.697 | 1.6824
68.0012 | -5.1431 | -130.615 | -27.5525 | 113.58 | 1.3189
69.0015 | -5.727 | -137.111 | -27.8659 | 88.7886 | 1.3608
70.0013 | -6.3423 | -145.113 | -27.3072 | 79.1347 | 1.5587
71.0018 | -6.9911 | -154.681 | -26.2969 | 80.1074 | 1.8891
72.0015 | -7.7374 | -165.447 | -25.1968 | 82.5983 | 2.3415
73.0018 | -8.5154 | -176.707 | -24.6731 | 83.1661 | 2.7258
74.0008 | -9.3103 | 171.714 | -25.093 | 81.1535 | 2.8483
75.0011 | -10.0359 | 160.453 | -26.9803 | 77.5567 | 2.4864
76.0013 | -10.6386 | 149.572 | -31.519 | 69.6256 | 1.574
77.0013 | -11.0228 | 139.344 | -51.2551 | 24.5111 | 0.16914
78.0015 | -11.1298 | 129.716 | -32.4979 | -115.342 | 1.4876
79.0013 | -11.0501 | 120.734 | -26.3831 | -125.003 | 3.0025
80.002 | -10.8602 | 111.955 | -23.2188 | -134.723 | 4.2711
81.0012 | -10.6994 | 103.115 | -21.2589 | -144.407 | 5.3101
82.0013 | -10.661 | 94.1323 | -19.8819 | -154.355 | 6.2674
83.0016 | -10.8168 | 85.1842 | -18.9015 | -164.835 | 7.2408
84.0017 | -11.1114 | 76.5926 | -18.041 | -175.38 | 8.427
85.0017 | -11.5798 | 68.6305 | -17.2519 | 173.643 | 10.0232
86.0012 | -12.0475 | 61.5874 | -16.4756 | 163.07 | 12.0579
87.0014 | -12.4451 | 55.9095 | -15.7249 | 152.638 | 14.5821
88.0011 | -12.6441 | 51.2338 | -15.0798 | 143.106 | 17.1209
89.0011 | -12.6374 | 47.3833 | -14.621 | 134.495 | 18.8857
90.0013 | -12.5135 | 44.4983 | -14.3605 | 127.745 | 19.5004
FREQ | 1.2123
GREAT | CIRCLE | CUTPHI= | 90
ANGLE | RHC | RPHD | LHC | LPHD | AXIAL
-89.9975 | -16.8621 | -45.4918 | -18.4441 | 50.8432 | 20.8366
-88.9986 | -17.2208 | -41.8574 | -19.5217 | 67.7824 | 17.6094
-87.9984 | -17.2299 | -39.8265 | -20.0371 | 86.8716 | 15.9065
-86.9982 | -16.9547 | -36.3673 | -19.9708 | 105.985 | 15.2946
-85.999 | -16.5072 | -31.7106 | -19.402 | 120.074 | 15.6442
-84.9981 | -15.9635 | -25.1161 | -18.7431 | 129.479 | 15.9909
-83.9986 | -15.4215 | -16.8006 | -18.1775 | 135.175 | 16.0639
-82.9981 | -14.9669 | -6.6324 | -17.68 | 138.07 | 16.1976
-81.9995 | -14.6391 | 5.468 | -17.2224 | 140.557 | 16.6171
-80.9979 | -14.2817 | 19.2832 | -16.7253 | 143.876 | 17.0933
-79.9982 | -13.9014 | 34.8431 | -16.234 | 148.969 | 17.4921
-78.9985 | -13.3787 | 51.3351 | -15.7493 | 156.157 | 17.3534
-77.9988 | -12.645 | 67.3615 | -15.2439 | 166.148 | 16.5654
-76.9981 | -11.8026 | 81.643 | -14.8119 | 177.618 | 15.314
-75.9982 | -10.9502 | 94.1511 | -14.4014 | -170.467 | 14.1507
-74.9985 | -10.12 | 104.586 | -14.2373 | -159.172 | 12.6651
-73.9985 | -9.2721 | 113.724 | -14.3965 | -148.922 | 10.8511
-72.9984 | -8.3863 | 121.77 | -15.0465 | -141.001 | 8.7387
-71.9982 | -7.4437 | 129.196 | -16.3337 | -136.399 | 6.5339
-70.9987 | -6.4745 | 135.95 | -18.2553 | -137.937 | 4.5783
-69.9989 | -5.5069 | 142.253 | -20.2457 | -148.985 | 3.2199
-68.9984 | -4.6071 | 148.465 | -20.8681 | -168.384 | 2.6931
-67.9987 | -3.8145 | 154.583 | -19.7956 | 177.675 | 2.7828
-66.998 | -3.1634 | 160.36 | -18.6706 | 173.096 | 2.9418
-65.9982 | -2.6702 | 165.804 | -18.3205 | 175.118 | 2.8928
-64.999 | -2.2945 | 171.05 | -18.9698 | 179.505 | 2.5658
-63.9985 | -2.0044 | 175.972 | -20.5766 | -176.638 | 2.0571
-62.9987 | -1.7614 | -179.175 | -23.1519 | -177.265 | 1.4838
-61.9985 | -1.5739 | -174.367 | -26.0229 | 169.151 | 1.0421
-60.9988 | -1.403 | -169.414 | -25.8427 | 144.746 | 1.0432
-59.9986 | -1.2657 | -164.297 | -22.9426 | 134.498 | 1.4354
-58.9985 | -1.1836 | -158.944 | -20.1647 | 137.802 | 1.9617
-57.9986 | -1.1865 | -153.394 | -18.0583 | 146.125 | 2.5076
-56.9988 | -1.293 | -148.137 | -16.402 | 154.789 | 3.0826
-55.998 | -1.5282 | -143.159 | -15.3237 | 163.075 | 3.5993
-54.9981 | -1.8708 | -138.91 | -14.5501 | 169.565 | 4.1104
-53.9989 | -2.3061 | -135.366 | -13.9777 | 174.52 | 4.639
-52.9986 | -2.7851 | -132.686 | -13.4058 | 178.036 | 5.2705
-51.9982 | -3.2388 | -130.954 | -12.7492 | -179.252 | 6.0447
-50.9992 | -3.583 | -129.976 | -11.9554 | -176.779 | 6.9781
-49.9976 | -3.7764 | -129.324 | -11.1695 | -173.944 | 7.9236
-48.9985 | -3.8129 | -128.652 | -10.4382 | -170.633 | 8.7801
-47.9982 | -3.7022 | -127.797 | -9.8821 | -167.027 | 9.3331
-46.9981 | -3.4941 | -126.554 | -9.5877 | -163.683 | 9.4458
-45.9984 | -3.2556 | -125.076 | -9.5941 | -161.108 | 9.1311
-44.9985 | -3.0208 | -123.24 | -9.8747 | -159.715 | 8.5131
-43.9987 | -2.8297 | -121.24 | -10.4063 | -159.744 | 7.735
-42.9984 | -2.6997 | -118.899 | -11.0677 | -161.281 | 6.9821
-41.998 | -2.657 | -116.302 | -11.7117 | -163.597 | 6.3997
-40.9985 | -2.7267 | -113.334 | -12.2491 | -165.572 | 6.0356
-39.998 | -2.9648 | -110.004 | -12.6243 | -166.378 | 5.9335
-38.9987 | -3.4465 | -106.402 | -12.8817 | -164.398 | 6.1016
-37.9984 | -4.2356 | -102.584 | -13.0444 | -159.697 | 6.6013
-36.9982 | -5.5332 | -98.7166 | -13.1079 | -152.828 | 7.7368
-35.9979 | -7.6087 | -95.2414 | -13.0447 | -144.864 | 10.3685
-34.9981 | -11.1062 | -92.5413 | -12.9297 | -137.486 | 19.6106
-33.9983 | -18.8643 | -95.2561 | -12.8296 | -131.686 | 9.5237
-32.9987 | -21.6512 | 116.443 | -12.7939 | -126.954 | 6.5609
-31.9977 | -10.7787 | 109.584 | -12.8921 | -124.072 | 18.3402
-30.9984 | -5.8624 | 111.848 | -13.0523 | -123.168 | 8.1395
-29.9979 | -2.6403 | 115.418 | -13.235 | -123.041 | 5.2873
-28.999 | -0.24015 | 119.699 | -13.5028 | -124.28 | 3.8343
-27.9983 | 1.6737 | 124.372 | -13.5764 | -125.536 | 3.0319
-26.998 | 3.2473 | 129.381 | -13.5615 | -126.879 | 2.5261
-25.9978 | 4.604 | 134.528 | -13.6027 | -128.372 | 2.1464
-24.999 | 5.8063 | 139.491 | -13.5047 | -130.032 | 1.888
-23.9985 | 6.9098 | 144.475 | -13.3427 | -131.134 | 1.6928
-22.9983 | 7.9361 | 148.979 | -13.2851 | -133.277 | 1.5131
-21.9985 | 8.8902 | 153.11 | -13.3127 | -134.537 | 1.3507
-20.9981 | 9.7654 | 156.673 | -13.4831 | -138.467 | 1.197
-19.9981 | 10.5503 | 159.685 | -13.8101 | -141.961 | 1.0528
-18.998 | 11.2297 | 162.057 | -14.414 | -146.482 | 0.90793
-17.9986 | 11.8088 | 163.89 | -15.4974 | -153.21 | 0.74955
-16.999 | 12.2765 | 165.23 | -16.8119 | -161.327 | 0.61039
-15.998 | 12.621 | 166.086 | -18.8128 | -174.75 | 0.46586
-14.998 | 12.8591 | 166.464 | -21.0983 | 163.87 | 0.34837
-13.9986 | 12.9965 | 166.477 | -22.5583 | 130.903 | 0.28983
-12.9985 | 13.0417 | 166.141 | -21.2006 | 95.7636 | 0.33712
-11.9981 | 13.0109 | 165.511 | -18.4728 | 75.1854 | 0.46319
-10.9982 | 12.9283 | 164.679 | -16.001 | 62.0916 | 0.62168
-9.9985 | 12.8036 | 163.686 | -14.5385 | 55.0441 | 0.74646
-8.9985 | 12.653 | 162.536 | -13.6877 | 50.1785 | 0.83781
-7.9985 | 12.5073 | 161.398 | -13.3031 | 47.0093 | 0.89065
-6.9984 | 12.35 | 160.23 | -13.6172 | 45.0263 | 0.87468
-5.9977 | 12.2197 | 159.256 | -14.5177 | 43.1005 | 0.80035
-4.9982 | 12.1135 | 158.324 | -16.1586 | 40.8374 | 0.67058
-3.9983 | 12.0229 | 157.604 | -18.5566 | 37.2173 | 0.51404
-2.9986 | 11.9593 | 156.958 | -22.2364 | 28.7589 | 0.33893
-1.9985 | 11.9169 | 156.511 | -27.2722 | 2.9269 | 0.19073
-0.9982 | 11.8944 | 156.16 | -28.9697 | -43.2116 | 0.15727
0.0013 | 11.8853 | 156.063 | -25.7273 | -77.0301 | 0.22869
1.0012 | 11.8881 | 156.046 | -23.4034 | -82.9506 | 0.29875
2.0014 | 11.911 | 156.247 | -22.2891 | -84.4749 | 0.33876
3.0008 | 11.9511 | 156.767 | -22.4998 | -78.6048 | 0.32912
4.0014 | 11.9999 | 157.525 | -23.2524 | -72.7876 | 0.30011
5.0013 | 12.0721 | 158.6 | -24.2078 | -67.6323 | 0.26661
6.0013 | 12.1556 | 160.034 | -26.626 | -70.3945 | 0.19989
7.0013 | 12.2539 | 161.719 | -29.2506 | -90.3295 | 0.14609
8.0017 | 12.3554 | 163.585 | -27.7008 | -130.426 | 0.1726
9.0011 | 12.4542 | 165.615 | -22.7767 | -156.935 | 0.30084
10.0014 | 12.5398 | 167.656 | -18.2218 | -160.409 | 0.50337
11.0017 | 12.595 | 169.634 | -14.7322 | -160.958 | 0.74775
12.0014 | 12.6089 | 171.435 | -12.1376 | -159.741 | 1.0069
13.0012 | 12.5677 | 172.896 | -10.2067 | -158.295 | 1.2644
14.0018 | 12.4528 | 173.972 | -8.8422 | -156.185 | 1.5003
15.0013 | 12.2676 | 174.57 | -7.8311 | -153.838 | 1.7232
16.0013 | 11.9865 | 174.64 | -7.2719 | -151.505 | 1.8996
17.0013 | 11.6288 | 174.121 | -7.056 | -149.348 | 2.0304
18.0016 | 11.1681 | 173.082 | -7.1527 | -146.352 | 2.1181
19.0019 | 10.6219 | 171.414 | -7.5347 | -143.34 | 2.1589
20.0012 | 9.9902 | 169.121 | -8.2477 | -140.169 | 2.1386
21.001 | 9.2699 | 166.269 | -9.0215 | -135.897 | 2.1254
22.0014 | 8.4596 | 162.898 | -9.9279 | -131.087 | 2.1017
23.0018 | 7.5684 | 159.186 | -10.8215 | -126.528 | 2.1012
24.0014 | 6.5787 | 155.254 | -11.6511 | -121.292 | 2.1406
25.0011 | 5.4647 | 151.309 | -12.0382 | -118.012 | 2.3296
26.0011 | 4.1876 | 147.449 | -12.179 | -116.603 | 2.6601
27.0014 | 2.6996 | 143.926 | -12.0701 | -117.846 | 3.2082
28.0016 | 0.90813 | 140.941 | -11.6724 | -121.516 | 4.1592
29.0014 | -1.316 | 138.856 | -11.2603 | -125.913 | 5.7278
30.001 | -4.176 | 138.484 | -10.8085 | -131.694 | 8.7716
31.0012 | -8.1204 | 142.542 | -10.5073 | -137.461 | 17.2943
32.0013 | -13.7655 | 161.379 | -10.3779 | -143.479 | 14.3081
33.0011 | -16.4206 | -138.346 | -10.5283 | -149.395 | 9.7156
34.0012 | -11.8609 | -104.388 | -10.9569 | -155.196 | 25.682
35.0013 | -8.5859 | -96.2112 | -11.7016 | -160.812 | 15.0181
36.002 | -6.6145 | -94.4761 | -12.7189 | -165.8 | 9.4316
37.0012 | -5.393 | -94.8534 | -14.1517 | -169.384 | 6.6434
38.0012 | -4.6461 | -95.7555 | -15.8806 | -170.192 | 4.8909
39.0016 | -4.1993 | -96.6869 | -17.7757 | -166.144 | 3.6941
40.0011 | -3.9354 | -97.3767 | -19.2512 | -153.841 | 3.0086
41.0009 | -3.756 | -97.705 | -19.3017 | -136.056 | 2.9285
42.0013 | -3.5693 | -97.8595 | -17.8043 | -122.578 | 3.417
43.0007 | -3.3637 | -98.2027 | -15.9775 | -116.417 | 4.1427
44.0017 | -3.1715 | -99.0603 | -14.442 | -115.049 | 4.8696
45.0011 | -2.9995 | -100.699 | -13.3486 | -116.727 | 5.449
46.0012 | -2.8922 | -102.974 | -12.7281 | -119.499 | 5.805
47.0014 | -2.907 | -105.754 | -12.4993 | -122.38 | 5.9833
48.0011 | -3.048 | -108.851 | -12.6017 | -125.102 | 6.0122
49.0009 | -3.2921 | -111.779 | -12.9352 | -126.604 | 5.9456
50.0015 | -3.6029 | -114.15 | -13.3185 | -126.335 | 5.8923
51.002 | -3.8671 | -115.628 | -13.5471 | -124.38 | 5.9184
52.0013 | -3.9939 | -116.411 | -13.4082 | -121.579 | 6.1176
53.0013 | -3.872 | -116.78 | -12.8848 | -120.205 | 6.4335
54.0017 | -3.5232 | -117.796 | -12.1538 | -121.419 | 6.7522
55.0013 | -3.0141 | -119.809 | -11.4537 | -125.592 | 6.9185
56.0013 | -2.4927 | -122.903 | -11.0015 | -132.283 | 6.8577
57.0015 | -2.0349 | -127.008 | -10.8706 | -140.964 | 6.5789
58.001 | -1.7203 | -131.496 | -11.1352 | -151.293 | 6.1171
59.0006 | -1.5768 | -136.018 | -11.822 | -162.858 | 5.519
60.0015 | -1.6021 | -140.238 | -13.0207 | -175.485 | 4.783
61.0017 | -1.7673 | -143.885 | -14.7792 | 170.048 | 3.9505
62.0013 | -2.0004 | -147.005 | -17.1331 | 154.057 | 3.0741
63.0014 | -2.2616 | -149.595 | -20.2626 | 135.463 | 2.1984
64.0013 | -2.5026 | -152.048 | -24.046 | 112.234 | 1.4578
65.0017 | -2.7263 | -155.003 | -28.8702 | 82.3779 | 0.85703
66.0019 | -2.9856 | -158.565 | -33.7118 | 35.221 | 0.50542
67.0012 | -3.3369 | -163.005 | -34.4197 | -19.2394 | 0.48509
68.0012 | -3.8583 | -168.162 | -33.0836 | -54.2682 | 0.60083
69.0015 | -4.5881 | -173.803 | -31.9578 | -65.2779 | 0.74409
70.0013 | -5.5604 | 179.886 | -30.3124 | -64.191 | 1.0063
71.0018 | -6.8039 | 173.105 | -28.0927 | -58.1521 | 1.5013
72.0015 | -8.2482 | 165.382 | -25.5416 | -56.3951 | 2.3872
73.0018 | -9.8243 | 156.635 | -23.5412 | -59.6739 | 3.633
74.0008 | -11.3566 | 145.906 | -22.2619 | -68.4279 | 5.0906
75.0011 | -12.5926 | 132.835 | -21.7462 | -81.6485 | 6.3206
76.0013 | -13.4169 | 117.352 | -21.5192 | -99.5617 | 7.2244
77.0013 | -13.6715 | 100.547 | -21.244 | -122.011 | 7.7391
78.0015 | -13.5043 | 83.9024 | -20.3519 | -145.627 | 8.5204
79.0013 | -13.0546 | 68.5111 | -19.0556 | -166.31 | 9.5687
80.002 | -12.5617 | 54.5897 | -17.7397 | 176.924 | 10.7658
81.0012 | -12.0937 | 42.0605 | -16.5951 | 162.672 | 11.9214
82.0013 | -11.7424 | 31.377 | -15.7321 | 150.004 | 12.929
83.0016 | -11.502 | 22.6816 | -15.0631 | 138.559 | 13.8857
84.0017 | -11.367 | 16.4679 | -14.6088 | 127.773 | 14.6813
85.0017 | -11.291 | 11.4585 | -14.2841 | 117.302 | 15.3598
86.0012 | -11.1851 | 7.4613 | -14.0704 | 107.266 | 15.6725
87.0014 | -11.0711 | 3.7365 | -13.9351 | 97.7438 | 15.7356
88.0011 | -10.957 | -0.55127 | -13.9113 | 88.8983 | 15.4707
89.0011 | -10.8589 | -5.6483 | -13.8884 | 80.1664 | 15.257
90.0013 | -10.8193 | -10.8465 | -13.8078 | 73.0163 | 15.373
FREQ | 1.2276
GREAT | CIRCLE | CUTPHI= | 90
ANGLE | RHC | RPHD | LHC | LPHD | AXIAL
-89.9975 | -16.4547 | -67.5107 | -17.2719 | 21.7806 | 26.5564
-88.9986 | -17.5633 | -62.5071 | -17.4031 | 39.0409 | 40.7
-87.9984 | -18.2538 | -60.2144 | -17.271 | 54.7835 | 24.9565
-86.9982 | -18.4786 | -59.4827 | -16.8632 | 66.69 | 20.6563
-85.999 | -18.1858 | -57.404 | -16.4585 | 74.9553 | 20.078
-84.9981 | -17.7381 | -53.0941 | -16.1068 | 80.719 | 20.5718
-83.9986 | -17.4818 | -47.1955 | -15.7862 | 84.1884 | 20.2376
-82.9981 | -17.3882 | -38.2203 | -15.3781 | 87.3862 | 18.7713
-81.9995 | -17.6519 | -25.88 | -14.932 | 91.0816 | 16.1764
-80.9979 | -17.8573 | -9.0924 | -14.5495 | 95.9307 | 14.5102
-79.9982 | -17.6776 | 11.3238 | -14.1818 | 102.25 | 14.042
-78.9985 | -16.7561 | 33.2196 | -13.7911 | 109.633 | 15.4403
-77.9988 | -15.3907 | 52.4276 | -13.4517 | 118.471 | 19.0811
-76.9981 | -13.7999 | 68.207 | -13.143 | 128.179 | 28.4509
-75.9982 | -12.3471 | 80.7831 | -12.8735 | 137.473 | 30.3726
-74.9985 | -10.9679 | 91.1682 | -12.7829 | 146.611 | 19.651
-73.9985 | -9.7611 | 99.7648 | -12.9381 | 154.904 | 14.8526
-72.9984 | -8.6777 | 107.084 | -13.4501 | 161.466 | 11.437
-71.9982 | -7.6184 | 113.173 | -14.4141 | 166.535 | 8.58
-70.9987 | -6.649 | 118.324 | -15.8201 | 167.983 | 6.3067
-69.9989 | -5.7328 | 123.029 | -17.4318 | 165.298 | 4.6236
-68.9984 | -4.861 | 127.635 | -18.7147 | 156.362 | 3.5746
-67.9987 | -4.0922 | 132.392 | -19.2247 | 146.677 | 3.0741
-66.998 | -3.4407 | 137.203 | -18.8849 | 142.796 | 2.9636
-65.9982 | -2.9215 | 142.057 | -18.5143 | 147.374 | 2.9124
-64.999 | -2.5327 | 146.981 | -18.5004 | 156.731 | 2.7872
-63.9985 | -2.2499 | 151.656 | -19.0915 | 170.492 | 2.5164
-62.9987 | -2.0285 | 156.314 | -19.982 | -173.477 | 2.2106
-61.9985 | -1.8686 | 160.654 | -21.3544 | -157.962 | 1.8501
-60.9988 | -1.7444 | 165.025 | -23.7578 | -145.391 | 1.3807
-59.9986 | -1.6285 | 169.436 | -27.814 | -144.421 | 0.85294
-58.9985 | -1.5448 | 174.195 | -32.578 | 170.316 | 0.48786
-57.9986 | -1.5242 | 179.346 | -26.3306 | 129.307 | 1
-56.9988 | -1.5944 | -175.177 | -21.3324 | 128.244 | 1.7968
-55.998 | -1.7787 | -169.46 | -18.2022 | 134.246 | 2.6424
-54.9981 | -2.087 | -163.92 | -16.1997 | 140.524 | 3.4668
-53.9989 | -2.5017 | -158.641 | -14.8906 | 145.688 | 4.2557
-52.9986 | -3.0403 | -154.148 | -13.9753 | 149.27 | 5.0722
-51.9982 | -3.6327 | -150.799 | -13.1651 | 150.597 | 6.0281
-50.9992 | -4.2361 | -148.903 | -12.4444 | 150.533 | 7.1266
-49.9976 | -4.772 | -148.534 | -11.6263 | 149.258 | 8.5127
-48.9985 | -5.1975 | -149.461 | -10.8333 | 148.802 | 10.0753
-47.9982 | -5.4058 | -151.342 | -10.1654 | 149.19 | 11.459
-46.9981 | -5.4855 | -152.93 | -9.7223 | 150.234 | 12.4261
-45.9984 | -5.4559 | -154.051 | -9.5976 | 152.096 | 12.6158
-44.9985 | -5.3838 | -154.238 | -9.8316 | 154.082 | 12.0208
-43.9987 | -5.3545 | -153.473 | -10.4355 | 156.033 | 10.9208
-42.9984 | -5.3597 | -151.807 | -11.3025 | 157.66 | 9.6469
-41.998 | -5.4569 | -149.596 | -12.306 | 159.513 | 8.5187
-40.9985 | -5.6191 | -146.632 | -13.3052 | 160.856 | 7.625
-39.998 | -5.9134 | -143.007 | -14.0676 | 163.062 | 7.1763
-38.9987 | -6.42 | -138.76 | -14.4972 | 166.579 | 7.2478
-37.9984 | -7.2255 | -134.168 | -14.5338 | 171.78 | 8.0128
-36.9982 | -8.5607 | -128.935 | -14.2152 | 178.158 | 10.0484
-35.9979 | -10.7646 | -123.031 | -13.7792 | -175.647 | 15.2988
-34.9981 | -14.5609 | -115.623 | -13.4483 | -169.924 | 23.8818
-33.9983 | -24.3666 | -95.239 | -13.2563 | -164.87 | 4.9652
-32.9987 | -20.246 | 55.0028 | -13.3708 | -160.433 | 8.4888
-31.9977 | -11.5002 | 69.0024 | -13.7536 | -156.748 | 17.7888
-30.9984 | -6.904 | 77.1454 | -14.4566 | -154.308 | 7.7593
-29.9979 | -3.6974 | 84.0049 | -15.3754 | -152.796 | 4.6354
-28.999 | -1.1727 | 90.6793 | -16.4272 | -153.162 | 3.0304
-27.9983 | 0.9098 | 97.2031 | -17.501 | -155.639 | 2.096
-26.998 | 2.695 | 103.381 | -18.3973 | -160.699 | 1.5359
-25.9978 | 4.2786 | 109.348 | -18.9689 | -167.236 | 1.1972
-24.999 | 5.6773 | 114.678 | -18.9093 | -174.735 | 1.0257
-23.9985 | 6.9511 | 119.576 | -18.4024 | 178.05 | 0.93885
-22.9983 | 8.1192 | 123.898 | -17.7952 | 172.976 | 0.88003
-21.9985 | 9.1689 | 127.634 | -17.0147 | 167.629 | 0.85312
-20.9981 | 10.0854 | 130.816 | -16.3663 | 163.012 | 0.82715
-19.9981 | 10.8882 | 133.489 | -16.0116 | 158.314 | 0.78551
-18.998 | 11.5791 | 135.654 | -15.8076 | 154.352 | 0.74264
-17.9986 | 12.1524 | 137.375 | -15.9965 | 149.366 | 0.68017
-16.999 | 12.607 | 138.678 | -16.7249 | 143.382 | 0.5935
-15.998 | 12.9335 | 139.61 | -17.9917 | 133.812 | 0.49397
-14.998 | 13.1539 | 140.208 | -19.9788 | 121.105 | 0.38307
-13.9986 | 13.2756 | 140.459 | -22.174 | 95.0398 | 0.29337
-12.9985 | 13.3066 | 140.403 | -22.0695 | 55.8042 | 0.29586
-11.9981 | 13.2629 | 140.095 | -19.7227 | 25.7203 | 0.38962
-10.9982 | 13.1653 | 139.571 | -16.9164 | 10.1891 | 0.54439
-9.9985 | 13.026 | 138.803 | -14.9614 | 1.9352 | 0.69296
-8.9985 | 12.8642 | 137.827 | -13.6801 | -3.4708 | 0.81837
-7.9985 | 12.7031 | 136.77 | -13.116 | -7.0859 | 0.88975
-6.9984 | 12.5466 | 135.642 | -13.217 | -9.4416 | 0.89547
-5.9977 | 12.4135 | 134.476 | -14.0327 | -12.264 | 0.82769
-4.9982 | 12.3104 | 133.421 | -15.3664 | -15.4588 | 0.71821
-3.9983 | 12.2274 | 132.479 | -17.6256 | -20.343 | 0.55891
-2.9986 | 12.1633 | 131.705 | -20.7901 | -28.9992 | 0.39106
-1.9985 | 12.1109 | 131.072 | -24.4752 | -52.0164 | 0.25738
-0.9982 | 12.0718 | 130.617 | -25.9327 | -87.0842 | 0.2186
0.0013 | 12.0378 | 130.453 | -23.9757 | -111.329 | 0.27492
1.0012 | 12.0056 | 130.441 | -21.8004 | -116.667 | 0.35449
2.0014 | 11.9893 | 130.74 | -20.3353 | -113.182 | 0.42044
3.0008 | 11.981 | 131.342 | -19.5854 | -104.371 | 0.4588
4.0014 | 11.9985 | 132.277 | -18.9166 | -95.5208 | 0.49455
5.0013 | 12.0462 | 133.515 | -18.3163 | -89.3479 | 0.52705
6.0013 | 12.1212 | 135.073 | -18.415 | -85.003 | 0.51661
7.0013 | 12.2324 | 136.85 | -19.1345 | -84.9393 | 0.46946
8.0017 | 12.3674 | 138.794 | -20.5864 | -92.524 | 0.39105
9.0011 | 12.5129 | 140.839 | -22.5522 | -116.091 | 0.30665
10.0014 | 12.6607 | 142.805 | -21.5295 | -150.708 | 0.33915
11.0017 | 12.7884 | 144.664 | -17.9412 | -176.158 | 0.50523
12.0014 | 12.8756 | 146.35 | -14.5498 | 173.15 | 0.73933
13.0012 | 12.8938 | 147.736 | -11.9857 | 168.525 | 0.99161
14.0018 | 12.8337 | 148.733 | -10.1897 | 167.066 | 1.2286
15.0013 | 12.6839 | 149.324 | -8.9672 | 167.015 | 1.4397
16.0013 | 12.4304 | 149.473 | -8.2705 | 167.549 | 1.6071
17.0013 | 12.0738 | 149.125 | -7.9834 | 169.17 | 1.7315
18.0016 | 11.5964 | 148.252 | -8.063 | 171.437 | 1.8132
19.0019 | 11.0085 | 146.846 | -8.5192 | 174.369 | 1.8411
20.0012 | 10.3048 | 144.861 | -9.2036 | 178.667 | 1.8452
21.001 | 9.4864 | 142.277 | -10.1257 | -175.627 | 1.8232
22.0014 | 8.5439 | 139.095 | -11.0396 | -168.559 | 1.8292
23.0018 | 7.4874 | 135.454 | -11.792 | -160.27 | 1.8949
24.0014 | 6.3123 | 131.443 | -12.2014 | -152.719 | 2.0711
25.0011 | 5.0267 | 127.176 | -12.2567 | -147.249 | 2.3901
26.0011 | 3.5491 | 122.763 | -12.1279 | -145.094 | 2.8838
27.0014 | 1.8773 | 118.443 | -11.7204 | -145.864 | 3.6847
28.0016 | -0.10058 | 114.422 | -11.302 | -149.639 | 4.9105
29.0014 | -2.4759 | 111.19 | -10.8691 | -155.064 | 6.9597
30.001 | -5.4369 | 109.202 | -10.4841 | -161.342 | 10.9755
31.0012 | -9.4066 | 110.709 | -10.2225 | -167.975 | 26.5705
32.0013 | -15.05 | 123.871 | -10.1565 | -174.553 | 11.23
33.0011 | -19.4871 | 177.918 | -10.3467 | 179.313 | 6.3311
34.0012 | -15.3376 | -140.411 | -10.853 | 173.376 | 11.9524
35.0013 | -11.9178 | -131.248 | -11.6989 | 168.159 | 37.9916
36.002 | -9.9106 | -129.76 | -12.7756 | 163.413 | 15.7327
37.0012 | -8.6962 | -130.427 | -14.2674 | 159.996 | 10.1687
38.0012 | -7.9192 | -131.237 | -15.9174 | 159.59 | 7.3221
39.0016 | -7.3739 | -131.392 | -17.5669 | 162.906 | 5.5546
40.0011 | -6.9199 | -130.897 | -18.5647 | 172.4 | 4.654
41.0009 | -6.4353 | -129.65 | -18.2632 | -175.788 | 4.5524
42.0013 | -5.894 | -128.274 | -16.9077 | -167.906 | 5.0239
43.0007 | -5.3333 | -127.251 | -15.3393 | -164.658 | 5.6841
44.0017 | -4.8202 | -126.929 | -13.9695 | -164.543 | 6.324
45.0011 | -4.4648 | -127.223 | -13.077 | -165.396 | 6.768
46.0012 | -4.2811 | -127.898 | -12.5674 | -166.919 | 7.0555
47.0014 | -4.2599 | -128.532 | -12.4902 | -167.584 | 7.1064
48.0011 | -4.3965 | -129.042 | -12.8068 | -166.181 | 6.9444
49.0009 | -4.5818 | -128.687 | -13.1949 | -162.869 | 6.7673
50.0015 | -4.74 | -128.084 | -13.3926 | -156.744 | 6.7334
51.002 | -4.723 | -127.506 | -13.0939 | -150.332 | 6.9795
52.0013 | -4.4855 | -127.926 | -12.4219 | -146.256 | 7.381
53.0013 | -4.0798 | -129.873 | -11.5901 | -146.109 | 7.8025
54.0017 | -3.6185 | -133.55 | -10.9693 | -150.049 | 7.968
55.0013 | -3.1469 | -138.466 | -10.6744 | -156.443 | 7.7849
56.0013 | -2.7276 | -144.27 | -10.8327 | -165.354 | 7.2218
57.0015 | -2.401 | -150.172 | -11.4575 | -176.249 | 6.3982
58.001 | -2.1672 | -155.882 | -12.6308 | 171.442 | 5.373
59.0006 | -1.9982 | -160.827 | -14.3538 | 157.76 | 4.2726
60.0015 | -1.8877 | -164.983 | -16.7728 | 141.815 | 3.1649
61.0017 | -1.8126 | -168.42 | -20.1093 | 122.925 | 2.124
62.0013 | -1.7458 | -171.618 | -24.8988 | 96.8051 | 1.2103
63.0014 | -1.7021 | -174.583 | -30.3384 | 47.5042 | 0.64303
64.0013 | -1.7326 | -177.995 | -30.3171 | -24.4085 | 0.64688
65.0017 | -1.8711 | 178.198 | -27.6626 | -59.4199 | 0.89259
66.0019 | -2.1317 | 173.938 | -26.0098 | -77.8942 | 1.1131
67.0012 | -2.5647 | 169.328 | -25.4458 | -90.4342 | 1.2489
68.0012 | -3.1484 | 164.782 | -25.3445 | -94.801 | 1.3518
69.0015 | -3.8936 | 160.263 | -25.098 | -94.9095 | 1.5161
70.0013 | -4.7966 | 155.938 | -24.0967 | -94.8476 | 1.8904
71.0018 | -5.8514 | 151.884 | -22.5849 | -96.7785 | 2.5484
72.0015 | -7.0732 | 147.415 | -20.9286 | -102.316 | 3.5739
73.0018 | -8.4793 | 142.515 | -19.7027 | -111.491 | 4.8975
74.0008 | -10.164 | 135.743 | -18.8625 | -123.199 | 6.6943
75.0011 | -12.1146 | 126.155 | -18.3366 | -136.832 | 9.279
76.0013 | -14.3484 | 111.58 | -18.0572 | -152.678 | 13.5428
77.0013 | -16.4113 | 89.2644 | -17.7225 | -170.66 | 22.4602
78.0015 | -17.5433 | 60.9845 | -17.295 | 170.341 | 36.8972
79.0013 | -17.0554 | 34.1485 | -16.5701 | 152.803 | 31.0792
80.002 | -16.0325 | 14.5465 | -15.7683 | 137.26 | 36.3594
81.0012 | -15.0667 | 1.216 | -15.0288 | 124.02 | 53.2142
82.0013 | -14.2967 | -9.3171 | -14.4867 | 112.08 | 39.2185
83.0016 | -13.6696 | -17.0411 | -14.1065 | 100.875 | 31.9916
84.0017 | -13.0783 | -23.0005 | -13.9312 | 90.4106 | 26.186
85.0017 | -12.4751 | -28.7715 | -13.7757 | 79.7707 | 22.5306
86.0012 | -11.8665 | -33.9489 | -13.7278 | 69.7982 | 19.4334
87.0014 | -11.2949 | -39.4623 | -13.6866 | 60.144 | 17.2775
88.0011 | -10.8189 | -44.4803 | -13.6086 | 51.1101 | 15.9599
89.0011 | -10.5052 | -49.5332 | -13.5793 | 42.1927 | 15.1325
90.0013 | -10.3851 | -53.7623 | -13.5244 | 34.5556 | 14.9543
FREQ | 1.2429
GREAT | CIRCLE | CUTPHI= | 90
ANGLE | RHC | RPHD | LHC | LPHD | AXIAL
-89.9975 | -14.8115 | -98.9945 | -16.782 | -18.623 | 18.9426
-88.9986 | -15.9233 | -90.8868 | -16.6439 | -2.2004 | 27.648
-87.9984 | -17.118 | -87.0829 | -16.4318 | 11.3656 | 28.0731
-86.9982 | -18.2613 | -87.6229 | -16.2971 | 21.2736 | 18.97
-85.999 | -19.1502 | -89.8176 | -16.2669 | 27.9135 | 15.6783
-84.9981 | -19.894 | -89.9142 | -16.2919 | 31.2816 | 13.789
-83.9986 | -20.8955 | -84.7256 | -16.2707 | 32.673 | 11.6969
-82.9981 | -22.3854 | -70.8277 | -16.082 | 33.934 | 9.1753
-81.9995 | -23.7422 | -43.1115 | -15.7549 | 36.5244 | 7.3325
-80.9979 | -22.8205 | -6.2828 | -15.4095 | 41.1268 | 7.905
-79.9982 | -19.966 | 22.2099 | -15.0831 | 48.5935 | 11.248
-78.9985 | -17.0698 | 40.194 | -14.7815 | 57.6987 | 17.6565
-77.9988 | -14.5678 | 52.7339 | -14.467 | 68.5374 | 44.7243
-76.9981 | -12.5061 | 62.5888 | -14.2172 | 79.3498 | 20.1595
-75.9982 | -10.749 | 70.9114 | -14.0121 | 89.5596 | 14.6255
-74.9985 | -9.2361 | 78.1246 | -13.9323 | 98.6888 | 11.5698
-73.9985 | -7.9299 | 84.4145 | -14.1068 | 106.776 | 9.3371
-72.9984 | -6.7899 | 89.9726 | -14.5889 | 113.95 | 7.5137
-71.9982 | -5.8143 | 94.6511 | -15.4522 | 120.301 | 5.9494
-70.9987 | -4.972 | 98.8504 | -16.7465 | 125.223 | 4.5817
-69.9989 | -4.2439 | 102.504 | -18.3486 | 128.565 | 3.47
-68.9984 | -3.5899 | 105.939 | -20.0095 | 128.447 | 2.6436
-67.9987 | -2.9866 | 109.3 | -21.1569 | 126.205 | 2.1555
-66.998 | -2.4727 | 112.905 | -21.2454 | 125.146 | 2.0097
-65.9982 | -2.0423 | 116.653 | -20.3793 | 129.348 | 2.1141
-64.999 | -1.7145 | 120.71 | -19.2045 | 138.88 | 2.3331
-63.9985 | -1.5071 | 124.992 | -18.0329 | 151.001 | 2.611
-62.9987 | -1.3787 | 129.392 | -17.0926 | 164.856 | 2.8713
-61.9985 | -1.3441 | 133.834 | -16.6457 | 177.851 | 3.0136
-60.9988 | -1.3522 | 138.281 | -16.7818 | -169.758 | 2.9687
-59.9986 | -1.3779 | 142.807 | -17.6224 | -159.076 | 2.6983
-58.9985 | -1.4032 | 147.493 | -19.5563 | -151.18 | 2.1598
-57.9986 | -1.4218 | 152.573 | -23.1676 | -152.193 | 1.4241
-56.9988 | -1.4387 | 158.035 | -28.0321 | 177.25 | 0.81376
-55.998 | -1.4979 | 163.808 | -25.2108 | 126.338 | 1.1345
-54.9981 | -1.6138 | 169.74 | -20.6195 | 113.926 | 1.9561
-53.9989 | -1.8479 | 175.526 | -17.7957 | 112.978 | 2.7937
-52.9986 | -2.2063 | -179.011 | -16.1613 | 113.794 | 3.532
-51.9982 | -2.7423 | -174.339 | -15.2367 | 113.361 | 4.2023
-50.9992 | -3.4268 | -170.713 | -14.6536 | 110.787 | 4.8954
-49.9976 | -4.2364 | -168.428 | -14.1415 | 106.353 | 5.7556
-48.9985 | -5.1321 | -167.699 | -13.4554 | 101.282 | 7.0222
-47.9982 | -6.0053 | -168.336 | -12.645 | 97.6047 | 8.7631
-46.9981 | -6.7437 | -169.789 | -11.9241 | 95.9537 | 10.7619
-45.9984 | -7.3045 | -171.307 | -11.4756 | 96.5908 | 12.5566
-44.9985 | -7.6853 | -171.822 | -11.3762 | 98.9024 | 13.5838
-43.9987 | -7.9563 | -170.882 | -11.632 | 102.452 | 13.6182
-42.9984 | -8.1864 | -168.432 | -12.1939 | 106.908 | 12.8915
-41.998 | -8.3775 | -164.609 | -12.9304 | 112.168 | 11.8269
-40.9985 | -8.5961 | -159.842 | -13.7059 | 118.136 | 10.8745
-39.998 | -8.8281 | -154.227 | -14.3676 | 124.559 | 10.215
-38.9987 | -9.1373 | -148.305 | -14.7267 | 131.311 | 10.1424
-37.9984 | -9.6241 | -141.721 | -14.6656 | 137.509 | 10.9849
-36.9982 | -10.4456 | -134.619 | -14.4106 | 143.627 | 12.981
-35.9979 | -11.8609 | -126.05 | -14.0462 | 149.107 | 18.0524
-34.9981 | -14.2749 | -114.296 | -13.7899 | 154.381 | 31.0848
-33.9983 | -18.5955 | -87.9686 | -13.7343 | 159.888 | 11.2848
-32.9987 | -20.4301 | -14.3582 | -14.0139 | 165.603 | 9.0342
-31.9977 | -13.5948 | 30.8708 | -14.6693 | 171.783 | 24.1835
-30.9984 | -8.4208 | 47.0337 | -15.7245 | 179.11 | 8.0177
-29.9979 | -4.7227 | 56.761 | -17.1242 | -172.983 | 4.2492
-28.999 | -1.7985 | 64.3806 | -19.0028 | -162.91 | 2.4122
-27.9983 | 0.59046 | 70.9618 | -21.161 | -151.265 | 1.4231
-26.998 | 2.6145 | 76.9997 | -23.6642 | -139.193 | 0.84383
-25.9978 | 4.3613 | 82.4858 | -26.8637 | -126.806 | 0.4772
-24.999 | 5.869 | 87.4402 | -31.7135 | -120.684 | 0.22948
-23.9985 | 7.2062 | 92.0072 | -45.5883 | -157.987 | 0.039822
-22.9983 | 8.4096 | 96.1351 | -32.6747 | 93.836 | 0.15333
-21.9985 | 9.4837 | 99.7576 | -25.4662 | 93.9234 | 0.31074
-20.9981 | 10.4127 | 102.908 | -21.5936 | 94.5878 | 0.43613
-19.9981 | 11.2224 | 105.576 | -19.0236 | 94.4151 | 0.53417
-18.998 | 11.9175 | 107.788 | -17.3278 | 94.3783 | 0.59944
-17.9986 | 12.5014 | 109.629 | -16.4167 | 92.968 | 0.62248
-16.999 | 12.9519 | 111.027 | -16.266 | 90.8521 | 0.60135
-15.998 | 13.2888 | 112.098 | -16.9964 | 87.2861 | 0.53176
-14.998 | 13.5062 | 112.87 | -18.5439 | 80.0559 | 0.43394
-13.9986 | 13.6245 | 113.294 | -21.4478 | 66.8467 | 0.30639
-12.9985 | 13.6533 | 113.423 | -25.3967 | 29.4183 | 0.1938
-11.9981 | 13.6037 | 113.302 | -23.4781 | -28.363 | 0.2431
-10.9982 | 13.4896 | 112.961 | -19.0496 | -52.1175 | 0.41017
-9.9985 | 13.3404 | 112.339 | -16.0607 | -62.438 | 0.58879
-8.9985 | 13.1598 | 111.535 | -14.226 | -67.7242 | 0.74271
-7.9985 | 12.9777 | 110.501 | -13.3737 | -70.9574 | 0.83677
-6.9984 | 12.8126 | 109.378 | -13.2803 | -73.3898 | 0.86209
-5.9977 | 12.6693 | 108.179 | -14.0003 | -75.6389 | 0.80664
-4.9982 | 12.5538 | 107.118 | -15.5154 | -79.4898 | 0.68646
-3.9983 | 12.4694 | 106.127 | -17.9715 | -86.3709 | 0.52231
-2.9986 | 12.4056 | 105.296 | -21.2686 | -99.4187 | 0.35991
-1.9985 | 12.3444 | 104.68 | -23.9474 | -129.253 | 0.26625
-0.9982 | 12.2903 | 104.383 | -23.2014 | -158.965 | 0.29194
0.0013 | 12.2297 | 104.387 | -20.7967 | -171.824 | 0.38779
1.0012 | 12.174 | 104.672 | -18.898 | -170.467 | 0.48569
2.0014 | 12.1203 | 105.211 | -17.5012 | -162.753 | 0.57402
3.0008 | 12.0774 | 106.132 | -16.092 | -152.929 | 0.67857
4.0014 | 12.0671 | 107.287 | -14.9513 | -144.412 | 0.77484
5.0013 | 12.0965 | 108.706 | -13.9811 | -138.203 | 0.86362
6.0013 | 12.1699 | 110.315 | -13.4935 | -133.908 | 0.90587
7.0013 | 12.3018 | 112.022 | -13.4956 | -132.448 | 0.89198
8.0017 | 12.4683 | 113.791 | -13.9357 | -134.605 | 0.83172
9.0011 | 12.662 | 115.554 | -14.9888 | -142.003 | 0.72037
10.0014 | 12.8642 | 117.173 | -16.1882 | -158.927 | 0.61292
11.0017 | 13.0493 | 118.685 | -16.4545 | 176.52 | 0.58186
12.0014 | 13.1863 | 119.996 | -14.9364 | 154.74 | 0.68223
13.0012 | 13.2653 | 121.013 | -12.8341 | 140.518 | 0.86145
14.0018 | 13.255 | 121.711 | -11.1489 | 132.571 | 1.0475
15.0013 | 13.1482 | 122.118 | -9.9148 | 129.683 | 1.223
16.0013 | 12.9318 | 122.171 | -9.2547 | 128.327 | 1.3533
17.0013 | 12.5959 | 121.807 | -8.9908 | 128.669 | 1.4505
18.0016 | 12.1398 | 121.045 | -9.2387 | 130.574 | 1.4859
19.0019 | 11.555 | 119.809 | -9.8549 | 134.183 | 1.4805
20.0012 | 10.8489 | 118.117 | -10.7121 | 139.573 | 1.4548
21.001 | 9.9991 | 115.851 | -11.6739 | 147.471 | 1.4361
22.0014 | 9.0092 | 113.127 | -12.5148 | 157.776 | 1.461
23.0018 | 7.8803 | 109.96 | -12.8548 | 168.481 | 1.6007
24.0014 | 6.6048 | 106.381 | -12.6748 | 177.911 | 1.8949
25.0011 | 5.1805 | 102.53 | -12.1612 | -176.882 | 2.3738
26.0011 | 3.5338 | 98.3661 | -11.5617 | -175.365 | 3.0875
27.0014 | 1.6542 | 94.1145 | -10.985 | -177.253 | 4.1301
28.0016 | -0.54124 | 89.8956 | -10.4788 | 178.172 | 5.7325
29.0014 | -3.1828 | 85.7486 | -10.0651 | 172.049 | 8.4807
30.001 | -6.4567 | 82.0561 | -9.7325 | 165.22 | 14.5926
31.0012 | -10.8375 | 79.4301 | -9.5348 | 157.99 | 22.5164
32.0013 | -17.6011 | 80.6551 | -9.514 | 150.889 | 7.2386
33.0011 | -31.662 | 139.073 | -9.7035 | 144.049 | 1.3895
34.0012 | -21.4274 | -135.969 | -10.1818 | 138.04 | 4.8843
35.0013 | -16.9277 | -132.709 | -10.9672 | 132.678 | 9.6231
36.002 | -14.9032 | -134.193 | -12.0563 | 128.174 | 15.7867
37.0012 | -13.85 | -136.096 | -13.5015 | 125.075 | 33.9535
38.0012 | -13.0879 | -137.86 | -15.1648 | 124.266 | 18.4902
39.0016 | -12.3235 | -139.448 | -16.8448 | 126.673 | 11.8848
40.0011 | -11.347 | -140.997 | -18.0819 | 132.66 | 8.6508
41.0009 | -10.1655 | -142.774 | -18.333 | 140.813 | 7.164
42.0013 | -8.871 | -144.979 | -17.6584 | 146.08 | 6.6193
43.0007 | -7.6249 | -147.035 | -16.5071 | 147.587 | 6.5403
44.0017 | -6.5393 | -149.056 | -15.5102 | 146.786 | 6.4676
45.0011 | -5.6835 | -150.607 | -14.7942 | 145.151 | 6.3548
46.0012 | -5.0353 | -151.412 | -14.5256 | 144.152 | 6.0598
47.0014 | -4.5719 | -151.364 | -14.6376 | 145.832 | 5.6424
48.0011 | -4.2342 | -150.537 | -14.9813 | 150.934 | 5.1898
49.0009 | -3.9343 | -149.413 | -15.1043 | 160.034 | 4.9293
50.0015 | -3.6143 | -148.557 | -14.5657 | 170.452 | 5.0621
51.002 | -3.2753 | -148.489 | -13.443 | 177.8 | 5.5719
52.0013 | -2.934 | -149.942 | -12.2067 | -179.975 | 6.2269
53.0013 | -2.6587 | -152.873 | -11.2883 | 177.926 | 6.753
54.0017 | -2.4368 | -157.223 | -10.8771 | 172.915 | 6.9179
55.0013 | -2.2779 | -162.506 | -10.9956 | 166.079 | 6.678
56.0013 | -2.1583 | -168.392 | -11.7244 | 157.924 | 6.0029
57.0015 | -2.0523 | -174.442 | -13.1481 | 148.924 | 4.974
58.001 | -1.9163 | 179.63 | -15.5199 | 139.662 | 3.6822
59.0006 | -1.7524 | 174.115 | -19.1832 | 130.487 | 2.3493
60.0015 | -1.5542 | 169.078 | -25.6082 | 123.765 | 1.0907
61.0017 | -1.3444 | 164.286 | -43.7978 | -164.983 | 0.13097
62.0013 | -1.1556 | 159.723 | -27.3422 | -93.8661 | 0.85283
63.0014 | -1.0369 | 155.448 | -22.9224 | -101.059 | 1.4012
64.0013 | -1.0284 | 151.398 | -21.0976 | -109.804 | 1.7291
65.0017 | -1.1452 | 147.531 | -20.4197 | -118.356 | 1.896
66.0019 | -1.3923 | 143.844 | -20.3712 | -124.978 | 1.9622
67.0012 | -1.7788 | 140.362 | -20.545 | -128.516 | 2.0113
68.0012 | -2.2753 | 136.961 | -20.6181 | -130.097 | 2.1127
69.0015 | -2.8844 | 133.575 | -20.384 | -131.091 | 2.3305
70.0013 | -3.5826 | 130.031 | -19.6561 | -134.298 | 2.7529
71.0018 | -4.396 | 126.358 | -18.7984 | -140.097 | 3.3501
72.0015 | -5.3674 | 122.401 | -17.856 | -148.607 | 4.2052
73.0018 | -6.5129 | 118.408 | -17.0832 | -158.97 | 5.3031
74.0008 | -7.9224 | 114.255 | -16.473 | -170.884 | 6.8212
75.0011 | -9.6613 | 109.986 | -16.1199 | 176.712 | 8.9819
76.0013 | -11.8735 | 105.324 | -16.075 | 163.06 | 12.496
77.0013 | -14.8211 | 99.5073 | -16.1008 | 147.857 | 22.6705
78.0015 | -18.8393 | 90.3642 | -16.1466 | 131.517 | 16.2622
79.0013 | -24.7133 | 67.6769 | -15.9928 | 114.342 | 6.6756
80.002 | -27.9492 | 1.2579 | -15.6754 | 98.1824 | 4.3148
81.0012 | -22.9534 | -40.5912 | -15.196 | 83.2878 | 7.5545
82.0013 | -19.217 | -53.4606 | -14.6895 | 70.4894 | 11.8733
83.0016 | -16.8433 | -60.2332 | -14.2566 | 59.0562 | 16.6059
84.0017 | -15.2336 | -65.3888 | -13.987 | 48.8956 | 22.8967
85.0017 | -14.0867 | -70.6455 | -13.8142 | 39.5808 | 36.0922
86.0012 | -13.2252 | -76.2482 | -13.7054 | 30.532 | 31.1715
87.0014 | -12.6036 | -82.2172 | -13.633 | 21.912 | 24.5548
88.0011 | -12.1097 | -88.1526 | -13.6052 | 13.8166 | 21.3227
89.0011 | -11.6708 | -93.8321 | -13.5935 | 5.6545 | 19.1544
90.0013 | -11.2955 | -98.248 | -13.5959 | -1.6204 | 17.6112
FREQ | 1.5601
GREAT | CIRCLE | CUTPHI= | 90
ANGLE | RHC | RPHD | LHC | LPHD | AXIAL
-89.9975 | -46.7144 | -56.0084 | -21.6456 | 9.3139 | 0.97019
-88.9986 | -43.7867 | 9.7084 | -20.1635 | 11.1226 | 1.1463
-87.9984 | -41.3498 | 76.9719 | -18.5685 | 16.3677 | 1.2634
-86.9982 | -35.7241 | 132.127 | -17.0784 | 24.6466 | 2.0396
-85.999 | -31.1578 | 164.551 | -15.8356 | 33.9813 | 3.0063
-84.9981 | -27.7563 | -172.803 | -14.8325 | 44.7042 | 3.9922
-83.9986 | -26.0322 | -156.365 | -14.0985 | 56.1052 | 4.4947
-82.9981 | -25.4757 | -141.129 | -13.5719 | 68.3431 | 4.5109
-81.9995 | -25.9867 | -129.886 | -13.2344 | 80.8862 | 4.0747
-80.9979 | -27.3042 | -123.48 | -13.1049 | 94.1391 | 3.4314
-79.9982 | -28.2977 | -125.207 | -13.077 | 107.704 | 3.0424
-78.9985 | -27.8411 | -131.238 | -13.1177 | 121.833 | 3.2257
-77.9988 | -25.9363 | -132.951 | -13.1811 | 136.502 | 4.0733
-76.9981 | -24.095 | -128.049 | -13.2417 | 151.104 | 5.1229
-75.9982 | -22.9177 | -119.585 | -13.3307 | 166.094 | 5.9873
-74.9985 | -22.9332 | -109.639 | -13.3381 | -178.658 | 5.9812
-73.9985 | -24.498 | -100.83 | -13.305 | -162.737 | 4.9156
-72.9984 | -28.7784 | -95.0942 | -13.1411 | -146.595 | 2.8972
-71.9982 | -39.9593 | -154.992 | -12.8934 | -130.529 | 0.77061
-70.9987 | -27.0342 | 139.972 | -12.6112 | -114.93 | 3.342
-69.9989 | -20.8323 | 145.746 | -12.3628 | -100.159 | 6.8922
-68.9984 | -17.0004 | 156.973 | -12.2261 | -85.4599 | 11.4335
-67.9987 | -14.3881 | 169.023 | -12.2239 | -70.9521 | 18.1356
-66.998 | -12.353 | -179.098 | -12.371 | -56.5525 | 59.6804
-65.9982 | -10.8221 | -167.489 | -12.7549 | -42.0819 | 19.1089
-64.999 | -9.5924 | -156.718 | -13.2961 | -28.0558 | 13.5546
-63.9985 | -8.5491 | -146.011 | -14.1101 | -13.9789 | 10.1836
-62.9987 | -7.6308 | -135.428 | -15.2128 | 0.2543 | 7.7296
-61.9985 | -6.8074 | -124.825 | -16.6582 | 14.8032 | 5.7943
-60.9988 | -6.0392 | -113.845 | -18.5033 | 30.2722 | 4.2175
-59.9986 | -5.3433 | -102.682 | -20.8092 | 48.2413 | 2.956
-58.9985 | -4.6981 | -91.0738 | -23.4562 | 72.5234 | 2.0132
-57.9986 | -4.1528 | -79.0955 | -25.5107 | 104.462 | 1.4894
-56.9988 | -3.7179 | -67.091 | -25.8545 | 137.53 | 1.3611
-55.998 | -3.4121 | -54.8573 | -25.0539 | 164.157 | 1.4413
-54.9981 | -3.2615 | -42.4149 | -24.1021 | -178.818 | 1.5813
-53.9989 | -3.2365 | -29.7807 | -23.6139 | -167.257 | 1.6684
-52.9986 | -3.349 | -16.6174 | -23.6642 | -159.252 | 1.6805
-51.9982 | -3.5913 | -2.8649 | -24.1105 | -152.672 | 1.6412
-50.9992 | -3.9287 | 11.3017 | -25.1203 | -148.755 | 1.5183
-49.9976 | -4.3629 | 26.0797 | -26.4817 | -147.136 | 1.3639
-48.9985 | -4.8591 | 41.364 | -27.9164 | -150.252 | 1.2237
-47.9982 | -5.4803 | 57.1164 | -28.9148 | -155.169 | 1.1716
-46.9981 | -6.2296 | 73.1505 | -28.6862 | -158.293 | 1.3117
-45.9984 | -7.1552 | 89.9677 | -27.2931 | -155.47 | 1.7154
-44.9985 | -8.2846 | 108.118 | -25.3 | -147.57 | 2.4659
-43.9987 | -9.5781 | 129.463 | -23.1861 | -139.4 | 3.6803
-42.9984 | -10.6749 | 155.473 | -20.9803 | -131.986 | 5.4783
-41.998 | -10.9856 | -174.307 | -19.1062 | -125.969 | 7.2074
-40.9985 | -10.1454 | -145.006 | -17.5178 | -121.785 | 7.9453
-39.998 | -8.6082 | -120.596 | -16.3366 | -118.448 | 7.5831
-38.9987 | -7.0136 | -101.152 | -15.4928 | -115.926 | 6.8836
-37.9984 | -5.6034 | -84.6474 | -15.0448 | -113.407 | 6.097
-36.9982 | -4.4338 | -69.7258 | -14.9779 | -111.082 | 5.3202
-35.9979 | -3.4783 | -55.711 | -15.3612 | -108.79 | 4.5223
-34.9981 | -2.6921 | -42.2429 | -16.1628 | -106.53 | 3.7406
-33.9983 | -2.012 | -29.0949 | -17.3845 | -104.468 | 2.9886
-32.9987 | -1.4472 | -16.2371 | -18.9694 | -103.899 | 2.3244
-31.9977 | -1.0387 | -3.8952 | -20.7469 | -104.53 | 1.803
-30.9984 | -0.83849 | 8.0466 | -22.4712 | -109.266 | 1.4428
-29.9979 | -0.92842 | 19.866 | -23.6302 | -116.508 | 1.2751
-28.999 | -1.4329 | 32.5268 | -23.9437 | -124.989 | 1.3035
-27.9983 | -2.4478 | 47.3776 | -23.6104 | -132.327 | 1.5234
-26.998 | -4.0434 | 67.6039 | -23.189 | -137.614 | 1.9246
-25.9978 | -5.6364 | 99.2757 | -23.189 | -142.36 | 2.3162
-24.999 | -5.0266 | 140.652 | -23.7798 | -150.752 | 2.0143
-23.9985 | -1.9377 | 173.297 | -25.1086 | -166.703 | 1.2078
-22.9983 | 1.3857 | -166.759 | -25.3579 | 162.553 | 0.79978
-21.9985 | 4.1958 | -153.714 | -22.8009 | 132.301 | 0.77678
-20.9981 | 6.4794 | -144.154 | -19.2609 | 116.684 | 0.89787
-19.9981 | 8.3482 | -136.607 | -16.4674 | 110.407 | 0.99894
-18.998 | 9.9162 | -130.233 | -14.2972 | 108.71 | 1.0708
-17.9986 | 11.2296 | -124.754 | -12.9307 | 109.171 | 1.0774
-16.999 | 12.3152 | -120.098 | -12.0378 | 112.57 | 1.0537
-15.998 | 13.2051 | -116.123 | -11.9058 | 116.719 | 0.96549
-14.998 | 13.92 | -112.852 | -12.29 | 123.286 | 0.85054
-13.9986 | 14.4913 | -110.111 | -13.0198 | 132.597 | 0.73206
-12.9985 | 14.9283 | -107.971 | -14.5171 | 144.957 | 0.58579
-11.9981 | 15.2422 | -106.38 | -16.0104 | 163.549 | 0.47569
-10.9982 | 15.442 | -105.329 | -17.1212 | -172.3 | 0.40904
-9.9985 | 15.5486 | -104.792 | -17.0038 | -148.332 | 0.40955
-8.9985 | 15.5737 | -104.756 | -16.4668 | -128.517 | 0.43442
-7.9985 | 15.5355 | -105.183 | -16.039 | -115.361 | 0.45838
-6.9984 | 15.449 | -106.041 | -16.1439 | -106.065 | 0.45741
-5.9977 | 15.3428 | -107.237 | -16.8827 | -102.011 | 0.42526
-4.9982 | 15.2289 | -108.618 | -18.2477 | -98.2135 | 0.3682
-3.9983 | 15.1355 | -109.976 | -20.2894 | -99.8996 | 0.2942
-2.9986 | 15.0549 | -111.264 | -22.6626 | -104.445 | 0.22594
-1.9985 | 15.0037 | -112.192 | -24.4126 | -111.808 | 0.1858
-0.9982 | 14.9757 | -112.668 | -24.239 | -119.665 | 0.19016
0.0013 | 14.9665 | -112.589 | -22.8575 | -118.557 | 0.22319
1.0012 | 14.9775 | -111.938 | -20.3054 | -114.695 | 0.29905
2.0014 | 15.0046 | -110.718 | -17.5996 | -110.011 | 0.40711
3.0008 | 15.0464 | -109.101 | -15.1751 | -106.458 | 0.53568
4.0014 | 15.1062 | -107.167 | -13.2579 | -105.513 | 0.66351
5.0013 | 15.1766 | -105.155 | -11.9323 | -105.733 | 0.7668
6.0013 | 15.2541 | -103.179 | -11.0404 | -106.541 | 0.84228
7.0013 | 15.3239 | -101.428 | -10.6044 | -109.029 | 0.87861
8.0017 | 15.368 | -100.091 | -10.6773 | -112.991 | 0.86683
9.0011 | 15.3659 | -99.1569 | -11.1391 | -117.517 | 0.82209
10.0014 | 15.3005 | -98.7196 | -11.9682 | -124.154 | 0.7528
11.0017 | 15.1463 | -98.8301 | -13.2087 | -133.19 | 0.66421
12.0014 | 14.8862 | -99.5608 | -14.7051 | -144.886 | 0.57602
13.0012 | 14.5032 | -100.86 | -16.0463 | -159.918 | 0.51582
14.0018 | 13.9802 | -102.732 | -16.866 | -175.875 | 0.49849
15.0013 | 13.3124 | -105.229 | -17.6813 | 170.827 | 0.49009
16.0013 | 12.4645 | -108.332 | -18.209 | 161.97 | 0.5085
17.0013 | 11.4329 | -112.07 | -18.9558 | 158.16 | 0.52546
18.0016 | 10.1885 | -116.542 | -20.094 | 160.583 | 0.53194
19.0019 | 8.6892 | -121.826 | -21.4091 | 171.109 | 0.54334
20.0012 | 6.8878 | -128.117 | -21.9389 | -171.957 | 0.62907
21.001 | 4.6647 | -136.09 | -21.3394 | -154.725 | 0.87097
22.0014 | 1.903 | -146.754 | -19.9891 | -144.052 | 1.4002
23.0018 | -1.5296 | -162.817 | -18.8331 | -139.675 | 2.3844
24.0014 | -5.3559 | 168.879 | -18.1661 | -139.924 | 4.0466
25.0011 | -7.1683 | 124.228 | -17.9167 | -143.532 | 5.1889
26.0011 | -5.4525 | 85.9958 | -17.9972 | -149.898 | 4.177
27.0014 | -3.3343 | 64.1292 | -18.4024 | -158.924 | 3.0974
28.0016 | -1.8835 | 49.5085 | -18.9855 | -169.761 | 2.4411
29.0014 | -1.0251 | 37.6841 | -19.5477 | 178.169 | 2.069
30.001 | -0.61707 | 26.9024 | -19.9854 | 166.68 | 1.8755
31.0012 | -0.52252 | 16.17 | -20.4178 | 156.615 | 1.7643
32.0013 | -0.65941 | 5.0689 | -20.7467 | 149.763 | 1.7255
33.0011 | -0.95095 | -6.1809 | -21.1682 | 146.933 | 1.6997
34.0012 | -1.3733 | -17.7353 | -21.6334 | 147.333 | 1.6913
35.0013 | -1.943 | -29.0841 | -21.9518 | 151.543 | 1.7412
36.002 | -2.6873 | -40.4534 | -22.3696 | 156.511 | 1.8084
37.0012 | -3.6999 | -52.2617 | -22.87 | 163.499 | 1.9191
38.0012 | -5.0957 | -64.9414 | -23.7815 | 172.328 | 2.0301
39.0016 | -6.9296 | -79.616 | -25.2273 | -174.187 | 2.1238
40.0011 | -9.2511 | -98.6801 | -26.1194 | -151.531 | 2.5086
41.0009 | -11.7699 | -126.597 | -24.7609 | -125.675 | 3.9603
42.0013 | -13.0148 | -164.871 | -22.2793 | -111.913 | 6.2333
43.0007 | -12.0237 | 159.043 | -20.0435 | -108.562 | 7.3017
44.0017 | -10.287 | 133.57 | -18.6057 | -111.032 | 7.0263
45.0011 | -8.8624 | 115.134 | -17.869 | -117.759 | 6.4385
46.0012 | -7.8309 | 99.9474 | -17.8126 | -126.897 | 5.7013
47.0014 | -7.1126 | 85.8932 | -18.3484 | -138.722 | 4.8901
48.0011 | -6.5744 | 72.5861 | -19.305 | -152.207 | 4.0853
49.0009 | -6.1167 | 59.3344 | -20.6514 | -166.897 | 3.2983
50.0015 | -5.6769 | 46.3383 | -22.3126 | 179.104 | 2.5777
51.002 | -5.2369 | 33.2819 | -24.3089 | 168.858 | 1.9411
52.0013 | -4.8544 | 20.3739 | -26.3243 | 164.837 | 1.4702
53.0013 | -4.5472 | 7.889 | -27.83 | 170.165 | 1.1923
54.0017 | -4.4131 | -4.2522 | -28.0467 | 178.738 | 1.145
55.0013 | -4.4493 | -15.8886 | -27.8923 | 179.257 | 1.1704
56.0013 | -4.6896 | -27.5972 | -29.1104 | 169.731 | 1.0455
57.0015 | -5.1404 | -39.1094 | -33.2935 | 145.897 | 0.67985
58.001 | -5.7866 | -50.4861 | -35.9391 | 49.405 | 0.53996
59.0006 | -6.5795 | -61.769 | -26.9036 | 3.1294 | 1.6788
60.0015 | -7.4779 | -73.1304 | -22.1401 | -13.2716 | 3.2491
61.0017 | -8.4315 | -84.4233 | -19.3268 | -24.5404 | 5.0968
62.0013 | -9.3797 | -95.9185 | -17.7905 | -32.4653 | 6.9441
63.0014 | -10.2536 | -106.738 | -17.1082 | -37.4623 | 8.5123
64.0013 | -11.0959 | -117.158 | -16.8369 | -39.1038 | 9.9256
65.0017 | -11.9656 | -127.03 | -16.6204 | -37.9471 | 11.6433
66.0019 | -13.0059 | -136.15 | -16.0926 | -35.9344 | 15.0978
67.0012 | -14.3237 | -144.022 | -15.4392 | -36.0266 | 23.8595
68.0012 | -16.1159 | -150.04 | -14.8777 | -39.1828 | 22.9558
69.0015 | -18.4288 | -152.166 | -14.6576 | -45.267 | 13.4022
70.0013 | -21.2196 | -146.207 | -14.9056 | -53.4934 | 9.1618
71.0018 | -23.2245 | -127.546 | -15.6603 | -63.5598 | 7.7475
72.0015 | -22.684 | -105.635 | -16.8497 | -75.4685 | 9.7954
73.0018 | -20.9213 | -96.4065 | -18.2396 | -88.2952 | 16.2974
74.0008 | -19.5312 | -95.9509 | -19.5005 | -101.657 | 55.0479
75.0011 | -18.8487 | -99.2913 | -20.1973 | -116.008 | 22.217
76.0013 | -18.7483 | -104.177 | -20.1188 | -130.235 | 22.0773
77.0013 | -19.133 | -107.832 | -19.2778 | -144.875 | 41.5807
78.0015 | -19.8064 | -110.099 | -18.1539 | -159.31 | 20.4603
79.0013 | -20.6168 | -109.741 | -16.9278 | -173.259 | 13.588
80.002 | -21.2853 | -108.344 | -15.8618 | 172.811 | 10.3872
81.0012 | -21.6319 | -107.041 | -15.0034 | 159.538 | 8.7764
82.0013 | -21.9408 | -107.796 | -14.3962 | 147.377 | 7.7674
83.0016 | -22.2656 | -110.461 | -14.0455 | 136.887 | 7.1157
84.0017 | -22.953 | -114.468 | -13.9243 | 127.724 | 6.4207
85.0017 | -23.8671 | -117.835 | -14.0096 | 120.156 | 5.7895
86.0012 | -24.9176 | -119.186 | -14.1213 | 113.064 | 5.1587
87.0014 | -25.6738 | -120.072 | -14.278 | 106.308 | 4.7962
88.0011 | -26.1394 | -120.931 | -14.4362 | 99.2738 | 4.6213
89.0011 | -25.9545 | -123.143 | -14.5402 | 91.0577 | 4.7855
90.0013 | -25.9503 | -126.243 | -14.7133 | 85.591 | 4.8894
FREQ | 1.5754
GREAT | CIRCLE | CUTPHI= | 90
ANGLE | RHC | RPHD | LHC | LPHD | AXIAL
-89.9975 | -35.7611 | -84.4437 | -23.5474 | -46.7004 | 4.346
-88.9986 | -35.4046 | -65.4911 | -21.4405 | -42.5834 | 3.5282
-87.9984 | -38.0104 | -38.626 | -19.5165 | -36.172 | 2.0759
-86.9982 | -43.9728 | 33.9401 | -17.7154 | -26.6635 | 0.84589
-85.999 | -37.3367 | 121.239 | -16.2548 | -15.8256 | 1.5377
-84.9981 | -31.6067 | 153.249 | -15.0842 | -3.661 | 2.612
-83.9986 | -28.5898 | 176.821 | -14.1453 | 10.0516 | 3.3335
-82.9981 | -27.0252 | -162.647 | -13.4086 | 24.2745 | 3.6765
-81.9995 | -26.5731 | -144.96 | -12.8685 | 38.814 | 3.6383
-80.9979 | -27.1857 | -131.525 | -12.4996 | 53.3647 | 3.2399
-79.9982 | -28.6049 | -126.062 | -12.2458 | 67.6603 | 2.6624
-78.9985 | -30.2998 | -137.278 | -12.1354 | 82.0616 | 2.157
-77.9988 | -28.8196 | -157.16 | -12.1146 | 96.4002 | 2.5569
-76.9981 | -26.1014 | -162.561 | -12.1296 | 110.583 | 3.525
-75.9982 | -24.2268 | -156.508 | -12.0973 | 124.959 | 4.3901
-74.9985 | -23.655 | -145.461 | -12.0315 | 139.028 | 4.666
-73.9985 | -24.5866 | -132.184 | -11.8882 | 153.4 | 4.101
-72.9984 | -27.9087 | -116.564 | -11.6937 | 167.785 | 2.7076
-71.9982 | -39.755 | -85.5793 | -11.4942 | -177.689 | 0.67147
-70.9987 | -30.0814 | 81.2593 | -11.343 | -163.489 | 2.0178
-69.9989 | -22.0555 | 99.6034 | -11.2828 | -149.19 | 5.1735
-68.9984 | -17.5851 | 115.014 | -11.3449 | -134.804 | 9.2556
-67.9987 | -14.6669 | 129.128 | -11.5832 | -120.176 | 15.1059
-66.998 | -12.5643 | 142.303 | -12.0054 | -105.811 | 29.8539
-65.9982 | -11.0357 | 154.733 | -12.6202 | -91.5712 | 20.8234
-64.999 | -9.8626 | 166.644 | -13.5 | -77.4919 | 13.7065
-63.9985 | -8.9027 | 178.176 | -14.7273 | -63.4584 | 9.8088
-62.9987 | -8.0706 | -170.575 | -16.3691 | -49.4951 | 7.0445
-61.9985 | -7.2599 | -159.577 | -18.5735 | -35.0617 | 4.8442
-60.9988 | -6.4808 | -148.526 | -21.6696 | -17.8548 | 3.0538
-59.9986 | -5.702 | -137.264 | -25.8319 | 6.774 | 1.717
-58.9985 | -4.9345 | -125.759 | -30.3892 | 57.9265 | 0.92794
-57.9986 | -4.2365 | -113.941 | -28.4005 | 118.846 | 1.077
-56.9988 | -3.6325 | -101.971 | -25.0536 | 146.894 | 1.4786
-55.998 | -3.1611 | -89.8179 | -22.8934 | 164.187 | 1.7979
-54.9981 | -2.852 | -77.5445 | -21.6759 | 177.044 | 1.9978
-53.9989 | -2.6816 | -64.9901 | -20.9958 | -172.365 | 2.1197
-52.9986 | -2.6616 | -51.9389 | -20.8899 | -162.218 | 2.141
-51.9982 | -2.775 | -38.4193 | -20.997 | -152.561 | 2.1426
-50.9992 | -3.0027 | -24.5001 | -21.4044 | -142.719 | 2.0983
-49.9976 | -3.3192 | -9.9767 | -22.0128 | -133.347 | 2.0283
-48.9985 | -3.7217 | 4.9769 | -22.8891 | -124.607 | 1.9197
-47.9982 | -4.2235 | 20.3075 | -23.8842 | -117.847 | 1.8129
-46.9981 | -4.8352 | 35.7625 | -24.8128 | -115.725 | 1.7475
-45.9984 | -5.6392 | 51.6549 | -25.5275 | -119.874 | 1.7657
-44.9985 | -6.6396 | 68.2865 | -25.3025 | -130.046 | 2.0355
-43.9987 | -7.8467 | 87.1 | -24.0538 | -142.352 | 2.7101
-42.9984 | -9.1303 | 109.539 | -22.0759 | -151.012 | 3.9818
-41.998 | -10.08 | 136.437 | -20.0137 | -156.798 | 5.7352
-40.9985 | -10.1622 | 166.117 | -18.3025 | -160.605 | 7.1891
-39.998 | -9.2336 | -165.854 | -16.8931 | -162.997 | 7.6515
-38.9987 | -7.8463 | -142.504 | -15.8369 | -163.839 | 7.3293
-37.9984 | -6.3999 | -122.991 | -15.1267 | -164.747 | 6.6703
-36.9982 | -5.1098 | -105.973 | -14.8169 | -164.571 | 5.8985
-35.9979 | -3.9893 | -90.5895 | -14.8614 | -163.694 | 5.1112
-34.9981 | -3.0145 | -76.4256 | -15.287 | -162.473 | 4.3155
-33.9983 | -2.1748 | -62.9757 | -16.1188 | -161.195 | 3.5366
-32.9987 | -1.4667 | -50.2985 | -17.2376 | -160.293 | 2.8522
-31.9977 | -0.93338 | -38.3605 | -18.7304 | -160.431 | 2.2512
-30.9984 | -0.62991 | -26.9837 | -20.47 | -163.751 | 1.7756
-29.9979 | -0.64367 | -15.879 | -22.1168 | -169.925 | 1.4697
-28.999 | -1.0716 | -4.2466 | -23.4197 | 177.584 | 1.3283
-27.9983 | -2.038 | 9.1089 | -23.8416 | 162.088 | 1.4146
-26.998 | -3.6847 | 26.9339 | -23.3606 | 147.367 | 1.8097
-25.9978 | -5.7507 | 55.6349 | -22.4067 | 134.483 | 2.5716
-24.999 | -6.0575 | 99.0714 | -21.4217 | 123.148 | 2.9915
-23.9985 | -2.9929 | 137.083 | -20.4214 | 111.775 | 2.35
-22.9983 | 0.65088 | 159.225 | -19.3143 | 99.9208 | 1.7501
-21.9985 | 3.7095 | 172.999 | -18.0459 | 88.3727 | 1.4225
-20.9981 | 6.1471 | -177.18 | -16.5944 | 78.9791 | 1.2692
-19.9981 | 8.1273 | -169.439 | -15.2568 | 71.4607 | 1.1784
-18.998 | 9.7795 | -162.949 | -14.1694 | 65.7873 | 1.104
-17.9986 | 11.156 | -157.357 | -13.3513 | 63.7683 | 1.0351
-16.999 | 12.286 | -152.592 | -12.9317 | 63.0307 | 0.95366
-15.998 | 13.2096 | -148.501 | -13.177 | 64.1521 | 0.83339
-14.998 | 13.945 | -145.157 | -13.7597 | 68.3926 | 0.7159
-13.9986 | 14.5332 | -142.364 | -14.9849 | 76.7002 | 0.5809
-12.9985 | 14.9813 | -140.126 | -16.8929 | 89.056 | 0.44282
-11.9981 | 15.3034 | -138.486 | -18.7217 | 111.68 | 0.34566
-10.9982 | 15.5129 | -137.358 | -19.4523 | 140.524 | 0.31019
-9.9985 | 15.6248 | -136.76 | -18.3884 | 167.141 | 0.34613
-8.9985 | 15.6534 | -136.629 | -17.0826 | -175.756 | 0.40098
-7.9985 | 15.6183 | -137.002 | -16.1643 | -164.054 | 0.44752
-6.9984 | 15.5313 | -137.713 | -16.0777 | -157.525 | 0.45656
-5.9977 | 15.4193 | -138.825 | -16.7785 | -152.433 | 0.42662
-4.9982 | 15.2937 | -140.081 | -18.1944 | -150.497 | 0.36771
-3.9983 | 15.1821 | -141.448 | -20.4419 | -149.189 | 0.28753
-2.9986 | 15.0871 | -142.691 | -23.1908 | -152.503 | 0.21182
-1.9985 | 15.0171 | -143.608 | -25.6848 | -161.273 | 0.16024
-0.9982 | 14.9747 | -144.115 | -26.4824 | -170.488 | 0.14689
0.0013 | 14.96 | -144.065 | -24.9542 | -171.477 | 0.17545
1.0012 | 14.9721 | -143.411 | -22.0562 | -164.968 | 0.2446
2.0014 | 15.0018 | -142.197 | -18.9905 | -157.075 | 0.34696
3.0008 | 15.0552 | -140.585 | -16.3194 | -154.508 | 0.46905
4.0014 | 15.1266 | -138.614 | -14.0351 | -152.908 | 0.60525
5.0013 | 15.2153 | -136.641 | -12.5738 | -152.096 | 0.70897
6.0013 | 15.3006 | -134.655 | -11.5919 | -152.012 | 0.78617
7.0013 | 15.3778 | -133.039 | -11.1437 | -153.782 | 0.82053
8.0017 | 15.425 | -131.745 | -11.1585 | -156.255 | 0.81467
9.0011 | 15.4257 | -130.941 | -11.6189 | -159.888 | 0.77251
10.0014 | 15.3579 | -130.645 | -12.5422 | -164.213 | 0.69996
11.0017 | 15.1982 | -130.908 | -13.8102 | -170.879 | 0.61603
12.0014 | 14.9318 | -131.738 | -15.5457 | -178.842 | 0.52012
13.0012 | 14.5364 | -133.193 | -17.2157 | 168.834 | 0.44909
14.0018 | 13.9883 | -135.219 | -18.8989 | 155.22 | 0.39406
15.0013 | 13.2909 | -137.806 | -19.9565 | 140.227 | 0.37804
16.0013 | 12.4081 | -141.065 | -20.5859 | 129.64 | 0.38924
17.0013 | 11.3318 | -144.979 | -21.0506 | 124.584 | 0.41765
18.0016 | 10.03 | -149.661 | -21.4014 | 126.428 | 0.46599
19.0019 | 8.4593 | -155.238 | -21.5142 | 134.505 | 0.55121
20.0012 | 6.5851 | -161.946 | -21.1158 | 146.06 | 0.71621
21.001 | 4.2603 | -170.615 | -19.959 | 155.88 | 1.0701
22.0014 | 1.3843 | 177.695 | -18.5831 | 162.879 | 1.7496
23.0018 | -2.1672 | 159.584 | -17.4822 | 166.604 | 3.0089
24.0014 | -5.8355 | 127.481 | -16.6974 | 167.547 | 5.1176
25.0011 | -6.8072 | 82.0008 | -16.3038 | 166.356 | 6.0551
26.0011 | -4.7799 | 47.67 | -16.2887 | 164.082 | 4.7311
27.0014 | -2.8043 | 27.8407 | -16.586 | 160.702 | 3.6052
28.0016 | -1.5122 | 14.2161 | -17.2059 | 156.774 | 2.8781
29.0014 | -0.81065 | 2.7882 | -18.0312 | 152.152 | 2.4076
30.001 | -0.5589 | -7.8339 | -19.0686 | 146.968 | 2.0721
31.0012 | -0.6355 | -18.7253 | -20.0865 | 142.205 | 1.8576
32.0013 | -0.94791 | -30.2861 | -20.987 | 137.857 | 1.7351
33.0011 | -1.4032 | -42.521 | -21.5676 | 135.155 | 1.7101
34.0012 | -1.9552 | -55.4849 | -21.7371 | 132.045 | 1.7876
35.0013 | -2.5715 | -68.4761 | -21.7335 | 130.161 | 1.9209
36.002 | -3.3129 | -81.5071 | -21.7238 | 127.663 | 2.0961
37.0012 | -4.2818 | -95.0987 | -22.0132 | 126.698 | 2.2685
38.0012 | -5.5722 | -109.699 | -22.907 | 126.615 | 2.3757
39.0016 | -7.2596 | -126.682 | -24.3875 | 132.697 | 2.4338
40.0011 | -9.2198 | -148.6 | -26.326 | 147.379 | 2.4399
41.0009 | -10.8686 | -178.801 | -26.5696 | 175.178 | 2.8756
42.0013 | -10.9579 | 146.137 | -24.2691 | -163.6 | 3.8122
43.0007 | -9.6119 | 117.19 | -21.7502 | -157.509 | 4.3856
44.0017 | -8.0895 | 96.7755 | -20.1076 | -159.246 | 4.4493
45.0011 | -6.9054 | 81.098 | -19.4257 | -166.003 | 4.1893
46.0012 | -6.0771 | 67.8709 | -19.5862 | -175.842 | 3.7237
47.0014 | -5.5327 | 55.3716 | -20.6264 | 171.66 | 3.0882
48.0011 | -5.2001 | 43.1182 | -22.3824 | 155.489 | 2.4184
49.0009 | -4.936 | 30.3924 | -25.1326 | 135.522 | 1.7038
50.0015 | -4.704 | 17.3224 | -28.745 | 111.961 | 1.0924
51.002 | -4.4662 | 4.0327 | -33.4659 | 81.2668 | 0.61665
52.0013 | -4.2431 | -9.3446 | -41.8729 | 38.217 | 0.22823
53.0013 | -4.0851 | -22.4676 | -45.9913 | -101.608 | 0.13949
54.0017 | -4.0572 | -34.8385 | -37.5783 | -150.468 | 0.36631
55.0013 | -4.1895 | -46.7435 | -35.6591 | -171.109 | 0.46394
56.0013 | -4.5434 | -58.3684 | -38.3604 | -176.504 | 0.35404
57.0015 | -5.0991 | -69.7059 | -43.7405 | -87.6709 | 0.20314
58.001 | -5.852 | -80.8549 | -30.5447 | -61.5005 | 1.0132
59.0006 | -6.7572 | -91.9487 | -24.2236 | -68.5425 | 2.3396
60.0015 | -7.7455 | -102.939 | -20.7212 | -77.9137 | 3.9675
61.0017 | -8.7771 | -113.979 | -18.5304 | -86.3293 | 5.8649
62.0013 | -9.756 | -125.493 | -17.4123 | -92.9501 | 7.6547
63.0014 | -10.673 | -136.848 | -17.0545 | -96.5643 | 9.0774
64.0013 | -11.523 | -148.112 | -16.9986 | -96.0332 | 10.3094
65.0017 | -12.3447 | -159.004 | -16.7253 | -92.2517 | 12.1476
66.0019 | -13.3572 | -169.164 | -15.9235 | -88.6238 | 16.6737
67.0012 | -14.6028 | -178.043 | -14.885 | -88.5126 | 35.7857
68.0012 | -16.3107 | 175.722 | -13.9479 | -92.044 | 17.3818
69.0015 | -18.5054 | 173.656 | -13.4678 | -98.6864 | 10.9913
70.0013 | -20.8541 | -179.993 | -13.4709 | -106.727 | 7.934
71.0018 | -22.3604 | -164.306 | -13.9755 | -115.477 | 6.967
72.0015 | -21.9552 | -148.537 | -14.8962 | -124.674 | 8.2825
73.0018 | -20.7167 | -141.966 | -15.997 | -133.225 | 11.5287
74.0008 | -20.0113 | -142.546 | -16.8805 | -141.584 | 14.977
75.0011 | -19.9458 | -145.872 | -17.3426 | -150.59 | 16.5513
76.0013 | -20.6242 | -149.345 | -17.214 | -161.987 | 14.2518
77.0013 | -21.8351 | -150.887 | -16.7498 | -175.949 | 10.9138
78.0015 | -23.4178 | -147.51 | -16.1102 | 168.419 | 8.0135
79.0013 | -24.6918 | -140.133 | -15.4743 | 152.195 | 6.2702
80.002 | -24.8801 | -132.091 | -14.999 | 135.971 | 5.7726
81.0012 | -24.618 | -128.619 | -14.7074 | 120.487 | 5.7516
82.0013 | -24.2993 | -129.717 | -14.5829 | 106.358 | 5.8917
83.0016 | -24.5284 | -133.224 | -14.5883 | 94.4811 | 5.7307
84.0017 | -25.0449 | -136.877 | -14.6546 | 84.6716 | 5.4215
85.0017 | -25.7618 | -138.609 | -14.665 | 76.8235 | 4.9733
86.0012 | -26.3629 | -138.801 | -14.6778 | 69.466 | 4.6314
87.0014 | -26.6795 | -139.284 | -14.6624 | 61.6644 | 4.4498
88.0011 | -26.8194 | -142.366 | -14.7457 | 52.7197 | 4.4197
89.0011 | -27.0926 | -150.282 | -14.9531 | 42.4495 | 4.3849
90.0013 | -27.4898 | -158.007 | -15.2674 | 34.8491 | 4.3415
FREQ | 1.5908
GREAT | CIRCLE | CUTPHI= | 90
ANGLE | RHC | RPHD | LHC | LPHD | AXIAL
-89.9975 | -30.1305 | -161.01 | -25.2804 | -105.24 | 11.3037
-88.9986 | -30.1453 | -147.429 | -22.9183 | -96.5852 | 8.0995
-87.9984 | -32.0043 | -139.41 | -20.6245 | -89.2105 | 4.8056
-86.9982 | -35.5488 | -147.685 | -18.3946 | -77.7595 | 2.4263
-85.999 | -35.4067 | 172.484 | -16.4454 | -64.8054 | 1.9662
-84.9981 | -30.6585 | 155.12 | -14.8859 | -52.0375 | 2.8516
-83.9986 | -26.9683 | 162.927 | -13.6025 | -37.824 | 3.7876
-82.9981 | -24.7366 | 175.537 | -12.5855 | -23.2286 | 4.3788
-81.9995 | -23.5937 | -170.345 | -11.8724 | -8.8522 | 4.6112
-80.9979 | -23.5805 | -157.067 | -11.4097 | 5.4876 | 4.3684
-79.9982 | -24.4606 | -146.977 | -11.166 | 19.7268 | 3.8198
-78.9985 | -26.8503 | -144.092 | -11.0777 | 33.5918 | 2.8516
-77.9988 | -29.1729 | -161.609 | -11.0531 | 47.7593 | 2.1682
-76.9981 | -28.1298 | 173.276 | -11.1378 | 61.1774 | 2.4727
-75.9982 | -25.2289 | 167.95 | -11.2172 | 74.2949 | 3.5084
-74.9985 | -23.8296 | 175.537 | -11.2834 | 87.3988 | 4.1762
-73.9985 | -23.8305 | -170.482 | -11.3125 | 100.734 | 4.1904
-72.9984 | -26.0087 | -152.75 | -11.3694 | 114.658 | 3.2579
-71.9982 | -32.2334 | -122.357 | -11.4285 | 129.264 | 1.5878
-70.9987 | -33.3463 | 12.944 | -11.5303 | 144.408 | 1.4125
-69.9989 | -23.4262 | 49.8305 | -11.6507 | 159.969 | 4.5812
-68.9984 | -18.0657 | 68.9495 | -11.8692 | 175.59 | 9.3118
-67.9987 | -14.8346 | 85.176 | -12.2817 | -168.198 | 16.7186
-66.998 | -12.586 | 100.219 | -12.8945 | -152.375 | 35.014
-65.9982 | -10.988 | 114.291 | -13.8523 | -136.212 | 15.7347
-64.999 | -9.8454 | 127.785 | -15.0906 | -119.938 | 10.6601
-63.9985 | -8.9753 | 140.614 | -16.8774 | -102.857 | 7.4138
-62.9987 | -8.1991 | 152.919 | -19.2731 | -82.8788 | 4.9871
-61.9985 | -7.4619 | 164.641 | -22.677 | -57.8866 | 3.0444
-60.9988 | -6.6801 | 176.193 | -26.2191 | -15.9615 | 1.8387
-59.9986 | -5.8733 | -172.887 | -26.3527 | 38.7882 | 1.6488
-58.9985 | -5.0314 | -161.64 | -23.4872 | 77.3749 | 2.0851
-57.9986 | -4.2559 | -150.286 | -20.9488 | 100.029 | 2.5605
-56.9988 | -3.5531 | -138.877 | -19.3151 | 116.21 | 2.8552
-55.998 | -2.984 | -127.052 | -18.2997 | 130.233 | 3.0086
-54.9981 | -2.6056 | -115.009 | -17.787 | 142.446 | 3.0565
-53.9989 | -2.3725 | -102.506 | -17.5727 | 154.709 | 3.0497
-52.9986 | -2.2739 | -89.3839 | -17.4813 | 166.908 | 3.0471
-51.9982 | -2.3326 | -75.7211 | -17.6118 | 179.268 | 3.0216
-50.9992 | -2.4887 | -61.7 | -17.6715 | -169.255 | 3.056
-49.9976 | -2.7282 | -47.0077 | -17.9007 | -157.997 | 3.0597
-48.9985 | -3.0783 | -31.8215 | -18.1414 | -148.343 | 3.0993
-47.9982 | -3.5189 | -16.3103 | -18.5435 | -140.499 | 3.1134
-46.9981 | -4.0651 | -0.68539 | -19.1874 | -136.115 | 3.0778
-45.9984 | -4.7752 | 15.3118 | -20.1714 | -136.585 | 2.9804
-44.9985 | -5.6775 | 31.9495 | -21.09 | -143.72 | 2.9747
-43.9987 | -6.762 | 50.565 | -21.8549 | -157.149 | 3.0885
-42.9984 | -7.9499 | 71.9223 | -21.4203 | -174.891 | 3.7408
-41.998 | -8.8714 | 97.1468 | -20.0374 | 170.011 | 4.9317
-40.9985 | -9.1262 | 124.956 | -18.4296 | 159.177 | 6.203
-39.998 | -8.5929 | 152.204 | -16.951 | 152.235 | 6.9909
-38.9987 | -7.5205 | 176.03 | -15.8609 | 147.935 | 7.0069
-37.9984 | -6.3145 | -163.269 | -15.0704 | 144.902 | 6.6457
-36.9982 | -5.1258 | -144.922 | -14.5825 | 142.734 | 6.0853
-35.9979 | -4.0126 | -128.381 | -14.4889 | 141.804 | 5.3646
-34.9981 | -2.9944 | -113.235 | -14.7676 | 141.672 | 4.5824
-33.9983 | -2.0581 | -99.2131 | -15.3588 | 141.573 | 3.817
-32.9987 | -1.2292 | -86.4749 | -16.4003 | 141.464 | 3.0602
-31.9977 | -0.60843 | -74.8133 | -17.7392 | 140.365 | 2.4329
-30.9984 | -0.23794 | -64.0531 | -19.5039 | 137.274 | 1.8979
-29.9979 | -0.22783 | -53.6328 | -21.5463 | 129.365 | 1.4962
-28.999 | -0.66154 | -42.7086 | -23.3982 | 114.866 | 1.2699
-27.9983 | -1.6965 | -30.2821 | -24.1401 | 93.3669 | 1.3137
-26.998 | -3.4616 | -13.6718 | -23.2005 | 71.4771 | 1.7966
-25.9978 | -5.8999 | 13.9519 | -21.4096 | 57.043 | 2.9409
-24.999 | -6.6893 | 59.5891 | -19.7274 | 47.9179 | 3.9381
-23.9985 | -3.4956 | 101.002 | -18.3186 | 40.7958 | 3.1881
-22.9983 | 0.36538 | 123.814 | -17.1316 | 34.157 | 2.3313
-21.9985 | 3.5319 | 137.763 | -16.18 | 28.4366 | 1.8022
-20.9981 | 6.0427 | 147.809 | -15.5389 | 22.877 | 1.4513
-19.9981 | 8.0679 | 155.705 | -14.9217 | 17.7097 | 1.2334
-18.998 | 9.7581 | 162.442 | -14.6827 | 12.7302 | 1.0431
-17.9986 | 11.1695 | 168.266 | -14.684 | 7.3602 | 0.88623
-16.999 | 12.3306 | 173.284 | -14.9563 | 4.4371 | 0.75123
-15.998 | 13.2792 | 177.546 | -15.6255 | 1.0057 | 0.62344
-14.998 | 14.0323 | -178.863 | -16.893 | 0.66734 | 0.49396
-13.9986 | 14.6313 | -175.908 | -19.0283 | 0.3778 | 0.36052
-12.9985 | 15.0894 | -173.53 | -22.4317 | 9.0585 | 0.23111
-11.9981 | 15.4135 | -171.804 | -28.1702 | 32.1646 | 0.11499
-10.9982 | 15.6191 | -170.575 | -31.2263 | 107.604 | 0.078991
-9.9985 | 15.7292 | -169.908 | -24.4315 | 141.05 | 0.17054
-8.9985 | 15.7611 | -169.695 | -21.2918 | 152.644 | 0.24391
-7.9985 | 15.722 | -169.958 | -19.772 | 158.967 | 0.29187
-6.9984 | 15.6318 | -170.664 | -19.3273 | 164.036 | 0.31041
-5.9977 | 15.512 | -171.692 | -19.9322 | 168.945 | 0.29355
-4.9982 | 15.3848 | -172.898 | -21.6152 | 175.438 | 0.2454
-3.9983 | 15.2685 | -174.168 | -24.1456 | -175.029 | 0.18585
-2.9986 | 15.1671 | -175.316 | -27.3748 | -156.776 | 0.12965
-1.9985 | 15.0829 | -176.216 | -29.691 | -130.003 | 0.10027
-0.9982 | 15.0386 | -176.676 | -30.5821 | -114.992 | 0.090951
0.0013 | 15.018 | -176.619 | -29.8285 | -119.13 | 0.09943
1.0012 | 15.0286 | -175.952 | -28.7658 | -151.364 | 0.11224
2.0014 | 15.0651 | -174.73 | -24.1005 | -174.077 | 0.19124
3.0008 | 15.1243 | -173.114 | -20.1016 | 176.686 | 0.30102
4.0014 | 15.2068 | -171.186 | -17.172 | 172.235 | 0.41782
5.0013 | 15.2971 | -169.193 | -15.1295 | 169.861 | 0.52317
6.0013 | 15.3918 | -167.31 | -13.7773 | 167.767 | 0.60473
7.0013 | 15.4725 | -165.744 | -13.1709 | 166.889 | 0.6425
8.0017 | 15.5212 | -164.533 | -13.062 | 164.822 | 0.64697
9.0011 | 15.511 | -163.865 | -13.5914 | 163.96 | 0.6094
10.0014 | 15.4364 | -163.717 | -14.476 | 159.998 | 0.55511
11.0017 | 15.2701 | -164.191 | -16.0948 | 156.866 | 0.46957
12.0014 | 14.985 | -165.243 | -18.2698 | 149.528 | 0.37772
13.0012 | 14.5705 | -166.907 | -21.109 | 140.913 | 0.2857
14.0018 | 14.0062 | -169.089 | -24.1269 | 124.548 | 0.21538
15.0013 | 13.2847 | -171.918 | -26.2264 | 102.749 | 0.18378
16.0013 | 12.3745 | -175.328 | -26.6184 | 84.5878 | 0.19508
17.0013 | 11.2577 | -179.432 | -26.2962 | 76.9246 | 0.23024
18.0016 | 9.9066 | 175.673 | -25.892 | 79.3655 | 0.28181
19.0019 | 8.2761 | 169.836 | -24.8598 | 87.9152 | 0.38293
20.0012 | 6.3057 | 162.768 | -23.1742 | 97.7674 | 0.58346
21.001 | 3.8556 | 153.514 | -21.15 | 106.987 | 0.97729
22.0014 | 0.79269 | 140.732 | -19.2288 | 111.279 | 1.7387
23.0018 | -2.9764 | 119.955 | -17.6402 | 113.071 | 3.2484
24.0014 | -6.4415 | 82.1784 | -16.4142 | 114.127 | 5.7076
25.0011 | -6.2901 | 35.948 | -15.6583 | 112.993 | 6.1529
26.0011 | -3.9234 | 5.8367 | -15.2902 | 111.933 | 4.8131
27.0014 | -2.0101 | -11.5527 | -15.2407 | 110.77 | 3.8489
28.0016 | -0.83111 | -24.1051 | -15.5744 | 109.958 | 3.2182
29.0014 | -0.23155 | -34.7946 | -16.1388 | 109.536 | 2.807
30.001 | -0.11273 | -44.9635 | -16.985 | 109.328 | 2.5074
31.0012 | -0.35303 | -55.7 | -17.8902 | 110.809 | 2.3204
32.0013 | -0.84352 | -67.5045 | -18.8114 | 111.522 | 2.2069
33.0011 | -1.4891 | -80.6147 | -19.5098 | 112.737 | 2.1933
34.0012 | -2.1828 | -94.8911 | -20.0611 | 111.56 | 2.23
35.0013 | -2.86 | -109.854 | -20.4798 | 108.381 | 2.2982
36.002 | -3.5318 | -124.996 | -21.0016 | 104.804 | 2.3387
37.0012 | -4.3134 | -140.482 | -21.8212 | 99.9894 | 2.3283
38.0012 | -5.3486 | -156.57 | -23.2539 | 98.5354 | 2.223
39.0016 | -6.5874 | -174.47 | -25.3952 | 100.72 | 2.0016
40.0011 | -7.9856 | 163.925 | -27.9829 | 118.928 | 1.7435
41.0009 | -9.0544 | 136.839 | -27.9115 | 151.132 | 1.9901
42.0013 | -9.0535 | 107.034 | -25.0165 | 168.766 | 2.7887
43.0007 | -8.0575 | 81.206 | -22.6852 | 171.025 | 3.2623
44.0017 | -6.7813 | 61.443 | -21.5476 | 165.505 | 3.2095
45.0011 | -5.7003 | 46.388 | -21.6567 | 156.471 | 2.7909
46.0012 | -4.9001 | 33.5441 | -23.2427 | 143.291 | 2.1128
47.0014 | -4.3861 | 21.4956 | -26.4291 | 124.564 | 1.376
48.0011 | -4.0848 | 9.8079 | -31.9809 | 84.4214 | 0.70029
49.0009 | -3.9322 | -2.4108 | -33.1336 | 6.9911 | 0.60249
50.0015 | -3.8268 | -15.3526 | -29.0637 | -41.4971 | 0.95155
51.002 | -3.7455 | -29.0149 | -27.2921 | -69.1431 | 1.1565
52.0013 | -3.6604 | -42.9218 | -27.1085 | -97.2033 | 1.1698
53.0013 | -3.588 | -56.701 | -27.8642 | -130.486 | 1.0631
54.0017 | -3.6085 | -69.8284 | -28.0729 | -164.372 | 1.0403
55.0013 | -3.7849 | -82.1527 | -28.425 | 167.044 | 1.0194
56.0013 | -4.1266 | -93.8482 | -29.2426 | 148.534 | 0.96492
57.0015 | -4.6803 | -105.044 | -31.5875 | 154.309 | 0.78484
58.001 | -5.4349 | -115.642 | -31.0907 | -173.517 | 0.90666
59.0006 | -6.3264 | -125.996 | -26.1805 | -155.553 | 1.7728
60.0015 | -7.3153 | -136.293 | -22.6555 | -158.076 | 3
61.0017 | -8.3366 | -146.942 | -20.5968 | -163.445 | 4.3218
62.0013 | -9.3255 | -158.182 | -19.8127 | -169.027 | 5.3575
63.0014 | -10.229 | -170.108 | -20.0831 | -171.453 | 5.7919
64.0013 | -11.0941 | 177.47 | -21.0018 | -165.135 | 5.7537
65.0017 | -11.9911 | 165.317 | -20.8193 | -150.406 | 6.5851
66.0019 | -12.9872 | 153.473 | -19.1072 | -138.758 | 9.4111
67.0012 | -14.2806 | 143.416 | -17.0011 | -137.631 | 16.1747
68.0012 | -16.0157 | 135.896 | -15.4364 | -143.261 | 29.5429
69.0015 | -18.023 | 133.242 | -14.5583 | -152.027 | 14.1176
70.0013 | -20.2992 | 137.677 | -14.3617 | -162.264 | 9.6542
71.0018 | -21.6666 | 150.155 | -14.6043 | -172.355 | 8.2789
72.0015 | -21.5206 | 163.106 | -15.2841 | 179.014 | 9.2604
73.0018 | -20.9723 | 167.23 | -15.8997 | 172.406 | 10.9343
74.0008 | -20.804 | 166.486 | -16.2148 | 166.663 | 11.7609
75.0011 | -21.6256 | 165.013 | -15.9792 | 159.436 | 10.06
76.0013 | -23.2721 | 165.22 | -15.4693 | 148.913 | 7.51
77.0013 | -25.4382 | 174.82 | -14.8509 | 135.541 | 5.2921
78.0015 | -26.2639 | -166.661 | -14.3325 | 120.426 | 4.496
79.0013 | -25.1437 | -149.473 | -13.9132 | 104.526 | 4.8933
80.002 | -23.6343 | -145.3 | -13.8122 | 89.3742 | 5.815
81.0012 | -22.5601 | -147.901 | -13.9522 | 75.1575 | 6.7717
82.0013 | -22.1791 | -152.094 | -14.2985 | 62.4516 | 7.4345
83.0016 | -22.4211 | -157.161 | -14.7275 | 51.6821 | 7.6175
84.0017 | -22.8752 | -162.422 | -15.085 | 42.6375 | 7.5223
85.0017 | -23.2936 | -165.213 | -15.2558 | 34.1896 | 7.2847
86.0012 | -23.5877 | -167.941 | -15.2294 | 25.2476 | 6.9908
87.0014 | -23.6251 | -172.703 | -15.222 | 14.6413 | 6.9508
88.0011 | -23.7755 | 179.616 | -15.3466 | 3.699 | 6.9279
89.0011 | -23.9801 | 170.364 | -15.8142 | -9.2414 | 7.1655
90.0013 | -24.5255 | 161.464 | -16.4276 | -17.5575 | 7.2285
FREQ | 1.1644
GREAT | CIRCLE | CUTPHI= | 135
ANGLE | RHC | RPHD | LHC | LPHD | AXIAL
-89.9975 | -9.8647 | -4.8681 | -11.7402 | 97.4722 | 19.3685
-88.9986 | -9.1501 | 4.5808 | -11.8839 | 104.437 | 16.1329
-87.9984 | -8.5119 | 13.9198 | -12.0223 | 111.985 | 14.0069
-86.9982 | -7.9425 | 23.9462 | -12.2232 | 121.314 | 12.34
-85.999 | -7.4301 | 33.5183 | -12.5083 | 131.16 | 10.9254
-84.9981 | -6.9586 | 42.6689 | -12.824 | 141.884 | 9.7525
-83.9986 | -6.4946 | 52.1166 | -13.2048 | 154.218 | 8.6797
-82.9981 | -6.065 | 60.8073 | -13.7137 | 167.264 | 7.6623
-81.9995 | -5.6498 | 69.1244 | -14.3454 | -179.286 | 6.6968
-80.9979 | -5.2386 | 77.3048 | -15.2214 | -166.441 | 5.7005
-79.9982 | -4.8859 | 85.2226 | -16.3255 | -154.787 | 4.7708
-78.9985 | -4.5404 | 93.6956 | -17.7858 | -144.555 | 3.8422
-77.9988 | -4.2301 | 102.61 | -19.6273 | -137.457 | 2.98
-76.9981 | -3.9711 | 111.943 | -21.6666 | -134.843 | 2.278
-75.9982 | -3.7805 | 121.616 | -23.484 | -137.663 | 1.804
-74.9985 | -3.6752 | 131.558 | -24.4696 | -143.07 | 1.5898
-73.9985 | -3.6786 | 141.514 | -24.9772 | -147.865 | 1.4996
-72.9984 | -3.7761 | 151.439 | -25.3542 | -150.701 | 1.4519
-71.9982 | -3.9639 | 161.097 | -26.5191 | -157.807 | 1.2969
-70.9987 | -4.2141 | 170.611 | -26.9948 | -177.726 | 1.2635
-69.9989 | -4.4655 | 179.768 | -24.7616 | 155.498 | 1.6842
-68.9984 | -4.6944 | -170.998 | -20.4839 | 143.734 | 2.8459
-67.9987 | -4.848 | -161.547 | -16.568 | 144.304 | 4.6119
-66.998 | -4.9108 | -151.797 | -13.4363 | 149.897 | 6.8431
-65.9982 | -4.876 | -140.838 | -10.8503 | 158.249 | 9.6044
-64.999 | -4.8136 | -131.523 | -9.2041 | 165.622 | 12.1288
-63.9985 | -4.7411 | -121.003 | -7.8373 | 173.65 | 15.0713
-62.9987 | -4.719 | -110.59 | -6.8704 | -178.623 | 18.1867
-61.9985 | -4.8114 | -100.637 | -6.2687 | -171.602 | 21.5466
-60.9988 | -5.0318 | -91.4951 | -5.9389 | -165.198 | 25.652
-59.9986 | -5.4133 | -83.3232 | -5.8198 | -159.221 | 32.6181
-58.9985 | -5.9162 | -76.6065 | -5.8892 | -153.41 | 56.1784
-57.9986 | -6.4609 | -71.7931 | -6.0242 | -147.318 | 31.9952
-56.9988 | -6.9289 | -69.1604 | -6.234 | -140.382 | 27.963
-55.998 | -7.1665 | -68.5368 | -6.4405 | -132.334 | 27.5823
-54.9981 | -7.1109 | -69.0277 | -6.6195 | -122.932 | 30.971
-53.9989 | -6.7653 | -69.7023 | -6.7931 | -112.316 | 55.9047
-52.9986 | -6.2666 | -69.792 | -6.945 | -100.689 | 28.1717
-51.9982 | -5.7676 | -69.1668 | -7.1124 | -88.6755 | 22.241
-50.9992 | -5.3496 | -68.392 | -7.3615 | -76.6708 | 18.7635
-49.9976 | -5.0266 | -67.4313 | -7.7556 | -64.8161 | 16.1481
-48.9985 | -4.8135 | -66.8777 | -8.3384 | -52.9529 | 13.9722
-47.9982 | -4.6325 | -66.5973 | -9.1406 | -40.7132 | 11.909
-46.9981 | -4.4632 | -66.3934 | -10.1595 | -27.814 | 9.9887
-45.9984 | -4.2673 | -65.8577 | -11.2421 | -13.3673 | 8.3762
-44.9985 | -4.0525 | -64.4069 | -12.2301 | 3.4536 | 7.1547
-43.9987 | -3.8404 | -61.8425 | -12.6898 | 21.8815 | 6.5675
-42.9984 | -3.7092 | -57.7139 | -12.4389 | 40.5404 | 6.6678
-41.998 | -3.6888 | -52.2543 | -11.576 | 55.998 | 7.4281
-40.9985 | -3.8072 | -45.2965 | -10.3906 | 68.059 | 8.8303
-39.998 | -4.0882 | -36.847 | -9.2472 | 77.2282 | 10.7957
-38.9987 | -4.5236 | -26.9533 | -8.2702 | 84.2148 | 13.4573
-37.9984 | -5.1305 | -15.3797 | -7.5919 | 90.0882 | 17.0311
-36.9982 | -5.9154 | -1.9695 | -7.2787 | 95.1446 | 22.1227
-35.9979 | -6.8136 | 13.806 | -7.3966 | 99.4725 | 29.4872
-34.9981 | -7.7157 | 32.8158 | -8.0316 | 103.333 | 34.8082
-33.9983 | -8.3495 | 56.0432 | -9.2523 | 106.476 | 25.6925
-32.9987 | -8.1584 | 82.8552 | -11.3273 | 108.152 | 14.8743
-31.9977 | -6.8148 | 108.906 | -14.6352 | 106.117 | 7.4928
-30.9984 | -4.7027 | 129.746 | -19.9131 | 89.4516 | 3.0461
-29.9979 | -2.4069 | 145.002 | -22.0592 | 30.0065 | 1.8147
-28.999 | -0.15921 | 156.315 | -16.6476 | -0.97804 | 2.6224
-27.9983 | 1.896 | 164.861 | -12.7789 | -3.571 | 3.2442
-26.998 | 3.7319 | 171.46 | -10.2501 | 0.83388 | 3.5207
-25.9978 | 5.3426 | 176.67 | -8.4921 | 7.7473 | 3.5827
-24.999 | 6.7477 | -178.931 | -7.1022 | 15.4792 | 3.5762
-23.9985 | 7.9668 | -175.281 | -6.0112 | 23.0131 | 3.5224
-22.9983 | 9.0281 | -172.025 | -5.1149 | 29.5808 | 3.4543
-21.9985 | 9.929 | -169.162 | -4.4429 | 35.3743 | 3.3622
-20.9981 | 10.6776 | -166.682 | -4.054 | 39.3003 | 3.2226
-19.9981 | 11.2959 | -164.531 | -3.9556 | 41.7897 | 3.0314
-18.998 | 11.8072 | -162.639 | -4.1606 | 42.8543 | 2.7871
-17.9986 | 12.2214 | -161.063 | -4.6903 | 42.1166 | 2.4959
-16.999 | 12.5378 | -159.809 | -5.5031 | 39.5373 | 2.1882
-15.998 | 12.7731 | -158.851 | -6.5926 | 34.4822 | 1.876
-14.998 | 12.9356 | -158.163 | -7.7432 | 27.197 | 1.6112
-13.9986 | 13.0318 | -157.728 | -8.9425 | 17.8677 | 1.3869
-12.9985 | 13.0614 | -157.529 | -10.0549 | 7.8425 | 1.2154
-11.9981 | 13.0225 | -157.566 | -11.0642 | -2.237 | 1.0866
-10.9982 | 12.9253 | -157.839 | -12.2277 | -10.6822 | 0.96081
-9.9985 | 12.7686 | -158.431 | -13.6259 | -18.035 | 0.83262
-8.9985 | 12.5665 | -159.331 | -15.3878 | -25.3886 | 0.6956
-7.9985 | 12.3379 | -160.602 | -17.4967 | -34.0663 | 0.5601
-6.9984 | 12.1074 | -162.151 | -19.8133 | -42.0846 | 0.44046
-5.9977 | 11.9036 | -163.933 | -22.1932 | -49.7123 | 0.34282
-4.9982 | 11.7432 | -165.711 | -24.458 | -51.015 | 0.26904
-3.9983 | 11.6387 | -167.34 | -26.7222 | -43.5324 | 0.20981
-2.9986 | 11.5881 | -168.683 | -28.2747 | -24.8259 | 0.17649
-1.9985 | 11.5822 | -169.527 | -28.346 | -5.6496 | 0.17517
-0.9982 | 11.6097 | -169.882 | -28.3909 | -1.4291 | 0.17371
0.0013 | 11.6569 | -169.765 | -28.4366 | -15.1747 | 0.17186
1.0012 | 11.7236 | -169.19 | -25.4782 | -45.458 | 0.23976
2.0014 | 11.8016 | -168.272 | -21.0609 | -59.9413 | 0.39518
3.0008 | 11.896 | -167.1 | -16.93 | -63.3926 | 0.62912
4.0014 | 12.0139 | -165.707 | -13.8664 | -61.5705 | 0.8835
5.0013 | 12.1473 | -164.162 | -11.6372 | -57.4624 | 1.1252
6.0013 | 12.2995 | -162.486 | -10.0817 | -51.953 | 1.3232
7.0013 | 12.4616 | -160.65 | -9.0199 | -45.6676 | 1.4683
8.0017 | 12.6204 | -158.761 | -8.3823 | -38.9093 | 1.5519
9.0011 | 12.7599 | -156.882 | -8.0113 | -31.7529 | 1.5941
10.0014 | 12.8729 | -155.034 | -7.7378 | -24.2197 | 1.6239
11.0017 | 12.9434 | -153.268 | -7.4937 | -16.105 | 1.6569
12.0014 | 12.9601 | -151.686 | -7.0846 | -7.9589 | 1.734
13.0012 | 12.9197 | -150.403 | -6.5098 | 0.30949 | 1.8622
14.0018 | 12.81 | -149.418 | -5.7592 | 7.874 | 2.0578
15.0013 | 12.6362 | -148.832 | -4.9468 | 14.4297 | 2.308
16.0013 | 12.3953 | -148.61 | -4.1804 | 20.2334 | 2.5958
17.0013 | 12.0802 | -148.874 | -3.5412 | 24.9585 | 2.9026
18.0016 | 11.7095 | -149.506 | -3.1021 | 28.919 | 3.1924
19.0019 | 11.2612 | -150.563 | -2.9518 | 31.5546 | 3.4259
20.0012 | 10.7352 | -152.011 | -3.0759 | 33.0257 | 3.5927
21.001 | 10.117 | -153.824 | -3.514 | 33.1715 | 3.6702
22.0014 | 9.3933 | -156.005 | -4.2487 | 31.8125 | 3.6654
23.0018 | 8.5522 | -158.639 | -5.254 | 28.2925 | 3.5948
24.0014 | 7.5769 | -161.697 | -6.4471 | 22.4999 | 3.5033
25.0011 | 6.4685 | -165.299 | -7.675 | 14.4659 | 3.4542
26.0011 | 5.1977 | -169.592 | -8.8091 | 4.677 | 3.5105
27.0014 | 3.7587 | -174.735 | -9.7854 | -5.3316 | 3.7082
28.0016 | 2.1331 | 179.088 | -10.6641 | -14.4909 | 4.0529
29.0014 | 0.33069 | 171.732 | -11.6519 | -21.1455 | 4.4683
30.001 | -1.6875 | 162.926 | -13.0295 | -24.2474 | 4.8276
31.0012 | -4.0057 | 151.951 | -15.1516 | -22.7586 | 4.9438
32.0013 | -6.6732 | 137.553 | -18.4103 | -10.7589 | 4.6025
33.0011 | -9.6688 | 116.873 | -21.6714 | 25.5662 | 4.4576
34.0012 | -12.2922 | 85.2497 | -19.5142 | 72.7374 | 8.1048
35.0013 | -12.6437 | 46.3984 | -15.5589 | 92.1866 | 15.5844
36.002 | -10.8391 | 16.003 | -12.767 | 100.172 | 19.1308
37.0012 | -8.7446 | -3.1064 | -10.922 | 103.808 | 18.0832
38.0012 | -7.0452 | -15.6887 | -9.854 | 105.443 | 15.9016
39.0016 | -5.8085 | -25.0056 | -9.346 | 105.591 | 13.9417
40.0011 | -4.9077 | -32.2395 | -9.3972 | 104.909 | 11.9433
41.0009 | -4.2716 | -38.1584 | -9.9718 | 102.632 | 9.9832
42.0013 | -3.8425 | -43.0964 | -11.0966 | 98.1291 | 8.0705
43.0007 | -3.6035 | -46.6765 | -12.7986 | 89.672 | 6.2878
44.0017 | -3.517 | -48.8941 | -14.8213 | 73.9528 | 4.8497
45.0011 | -3.5556 | -49.6106 | -16.1252 | 48.2421 | 4.1646
46.0012 | -3.7078 | -48.611 | -15.4845 | 19.2869 | 4.5805
47.0014 | -3.9175 | -45.9747 | -13.6074 | -0.33281 | 5.9112
48.0011 | -4.1426 | -42.0351 | -11.9178 | -12.453 | 7.537
49.0009 | -4.3373 | -37.3518 | -10.8084 | -20.8033 | 8.9666
50.0015 | -4.5215 | -32.5122 | -10.2801 | -28.0696 | 9.9008
51.002 | -4.6867 | -28.2818 | -10.2957 | -36.378 | 10.1139
52.0013 | -4.889 | -25.2424 | -10.7607 | -46.9244 | 9.7438
53.0013 | -5.1338 | -23.6733 | -11.3946 | -61.3565 | 9.2293
54.0017 | -5.4349 | -23.9233 | -11.8089 | -79.127 | 9.0867
55.0013 | -5.7218 | -26.0565 | -11.5647 | -97.6526 | 9.7835
56.0013 | -5.9427 | -30.018 | -10.8149 | -113.239 | 11.2659
57.0015 | -6.0165 | -35.9551 | -9.8857 | -124.469 | 13.1864
58.001 | -5.9109 | -43.3996 | -9.1262 | -131.613 | 14.7508
59.0006 | -5.6259 | -51.8972 | -8.5883 | -135.692 | 15.4477
60.0015 | -5.1988 | -60.9866 | -8.2669 | -137.969 | 15.1492
61.0017 | -4.7142 | -70.4628 | -8.1445 | -138.962 | 14.202
62.0013 | -4.229 | -79.7861 | -8.1781 | -139.354 | 13.0148
63.0014 | -3.8106 | -88.7598 | -8.427 | -139.566 | 11.7119
64.0013 | -3.5048 | -97.3357 | -8.9177 | -139.435 | 10.4032
65.0017 | -3.3304 | -105.34 | -9.6602 | -138.879 | 9.142
66.0019 | -3.287 | -113.188 | -10.708 | -137.492 | 7.8945
67.0012 | -3.3726 | -120.96 | -12.0554 | -133.991 | 6.7076
68.0012 | -3.5521 | -128.93 | -13.6033 | -128.069 | 5.6526
69.0015 | -3.7972 | -137.364 | -15.0523 | -119.28 | 4.8787
70.0013 | -4.0539 | -146.636 | -16.1258 | -108.372 | 4.4206
71.0018 | -4.2882 | -156.828 | -16.7042 | -98.239 | 4.2419
72.0015 | -4.4562 | -167.752 | -17.0886 | -90.9993 | 4.1335
73.0018 | -4.5201 | -178.989 | -17.521 | -87.3246 | 3.9556
74.0008 | -4.5328 | 170.094 | -18.0975 | -86.6158 | 3.6992
75.0011 | -4.5377 | 159.889 | -18.6554 | -87.8334 | 3.4647
76.0013 | -4.6083 | 150.285 | -19.0341 | -91.3831 | 3.3409
77.0013 | -4.7405 | 141.417 | -19.2341 | -96.2722 | 3.3142
78.0015 | -4.9574 | 133.056 | -18.9476 | -102.987 | 3.5173
79.0013 | -5.2713 | 125.157 | -18.3992 | -110.66 | 3.8963
80.002 | -5.6429 | 117.38 | -17.7415 | -118.686 | 4.4065
81.0012 | -6.0724 | 109.312 | -17.1572 | -127.264 | 4.9806
82.0013 | -6.5457 | 100.599 | -16.7237 | -136.301 | 5.5649
83.0016 | -7.0429 | 91.441 | -16.481 | -145.611 | 6.0995
84.0017 | -7.5556 | 81.5137 | -16.4749 | -155.359 | 6.5097
85.0017 | -8.073 | 71.1907 | -16.5369 | -165.406 | 6.8971
86.0012 | -8.5952 | 60.5048 | -16.7216 | -176.352 | 7.202
87.0014 | -9.1346 | 49.9843 | -16.9799 | 172.58 | 7.4686
88.0011 | -9.7633 | 39.6727 | -17.2258 | 160.697 | 7.8516
89.0011 | -10.4245 | 30.0245 | -17.4571 | 148.437 | 8.3118
90.0013 | -11.1405 | 20.8734 | -17.6276 | 136.13 | 8.947
FREQ | 1.1764
GREAT | CIRCLE | CUTPHI= | 135
ANGLE | RHC | RPHD | LHC | LPHD | AXIAL
-89.9975 | -10.606 | -40.6711 | -12.5715 | 56.5805 | 18.9644
-88.9986 | -9.9238 | -29.2868 | -12.6674 | 64.3426 | 16.1021
-87.9984 | -9.3348 | -18.6375 | -12.7944 | 71.4287 | 14.1302
-86.9982 | -8.8027 | -7.3176 | -12.9953 | 79.6531 | 12.5137
-85.999 | -8.2498 | 3.6896 | -13.3236 | 88.3094 | 10.9324
-84.9981 | -7.7032 | 13.4923 | -13.8125 | 97.3201 | 9.4252
-83.9986 | -7.142 | 22.947 | -14.4515 | 107.613 | 8.0116
-82.9981 | -6.6479 | 31.3292 | -15.404 | 119.201 | 6.6455
-81.9995 | -6.2105 | 39.0628 | -16.616 | 132.154 | 5.4114
-80.9979 | -5.8365 | 46.5849 | -18.2315 | 146.618 | 4.2526
-79.9982 | -5.5094 | 54.0122 | -20.1836 | 162.664 | 3.2445
-78.9985 | -5.2132 | 62.0911 | -22.6344 | -177.465 | 2.3519
-77.9988 | -4.9296 | 70.9031 | -25.4005 | -155.902 | 1.6504
-76.9981 | -4.6738 | 80.3769 | -28.2254 | -131.837 | 1.1559
-75.9982 | -4.447 | 90.3738 | -31.0476 | -109.673 | 0.81307
-74.9985 | -4.2795 | 100.655 | -33.9263 | -96.65 | 0.57235
-73.9985 | -4.2032 | 111.37 | -37.2345 | -95.9563 | 0.38757
-72.9984 | -4.2424 | 122.045 | -39.4283 | -111.318 | 0.30241
-71.9982 | -4.3739 | 132.782 | -40.846 | -121.727 | 0.26078
-70.9987 | -4.5852 | 143.287 | -50.3531 | -119 | 0.089424
-69.9989 | -4.8516 | 153.588 | -39.055 | 68.1485 | 0.33864
-68.9984 | -5.1025 | 163.933 | -28.6443 | 79.6933 | 1.1572
-67.9987 | -5.2902 | 174.425 | -22.6595 | 91.6122 | 2.3662
-66.998 | -5.3399 | -175.154 | -18.4723 | 103.54 | 3.8941
-65.9982 | -5.2456 | -163.583 | -15.0279 | 116.341 | 5.8438
-64.999 | -5.0482 | -153.869 | -12.9096 | 126.156 | 7.453
-63.9985 | -4.7632 | -143.142 | -11.1014 | 136.551 | 9.1313
-62.9987 | -4.4826 | -132.453 | -9.8554 | 146.172 | 10.4639
-61.9985 | -4.2747 | -122.038 | -9.0275 | 154.974 | 11.4708
-60.9988 | -4.1779 | -112.207 | -8.5758 | 163.062 | 12.1147
-59.9986 | -4.2267 | -103.233 | -8.444 | 170.783 | 12.4645
-58.9985 | -4.4301 | -95.1491 | -8.4659 | 178.171 | 12.8327
-57.9986 | -4.775 | -88.6766 | -8.607 | -174.332 | 13.2676
-56.9988 | -5.2028 | -84.3616 | -8.7286 | -166.384 | 13.97
-55.998 | -5.6069 | -82.387 | -8.7863 | -157.537 | 14.8463
-54.9981 | -5.8705 | -82.6529 | -8.7101 | -147.754 | 15.8086
-53.9989 | -5.9159 | -84.646 | -8.5599 | -136.98 | 16.4182
-52.9986 | -5.6958 | -87.0319 | -8.3173 | -125.665 | 16.4914
-51.9982 | -5.3029 | -89.1774 | -8.1216 | -114.088 | 15.8719
-50.9992 | -4.8774 | -90.4758 | -8.0117 | -102.627 | 14.9676
-49.9976 | -4.4822 | -91.287 | -8.0803 | -91.3551 | 13.7984
-48.9985 | -4.1613 | -91.5274 | -8.3903 | -79.7947 | 12.4415
-47.9982 | -3.912 | -91.5193 | -8.9676 | -67.8253 | 10.962
-46.9981 | -3.7111 | -91.2442 | -9.8019 | -54.8223 | 9.4494
-45.9984 | -3.5497 | -90.4722 | -10.7646 | -39.9138 | 8.1126
-44.9985 | -3.3962 | -88.9854 | -11.5394 | -22.8026 | 7.1865
-43.9987 | -3.2705 | -86.3823 | -11.8175 | -3.9937 | 6.8244
-42.9984 | -3.2035 | -82.4612 | -11.3766 | 13.8455 | 7.1589
-41.998 | -3.212 | -77.2732 | -10.4295 | 27.7801 | 8.1097
-40.9985 | -3.3114 | -70.7534 | -9.2529 | 37.7976 | 9.6487
-39.998 | -3.5218 | -62.9548 | -8.1497 | 44.7371 | 11.6915
-38.9987 | -3.8454 | -53.8931 | -7.2318 | 49.6868 | 14.3114
-37.9984 | -4.3229 | -43.7139 | -6.5403 | 53.2327 | 17.9272
-36.9982 | -4.9822 | -32.4612 | -6.1889 | 56.0161 | 23.1791
-35.9979 | -5.9021 | -19.7244 | -6.2195 | 58.2563 | 34.7663
-34.9981 | -7.109 | -4.3255 | -6.6319 | 60.0642 | 31.2268
-33.9983 | -8.5694 | 16.4519 | -7.5316 | 61.2406 | 24.485
-32.9987 | -9.5835 | 46.3583 | -9.0098 | 61.5357 | 29.6258
-31.9977 | -8.6882 | 81.1238 | -11.1329 | 59.8634 | 17.0895
-30.9984 | -6.0067 | 108.547 | -14.0583 | 52.8259 | 7.2718
-29.9979 | -3.0642 | 125.793 | -17.241 | 33.17 | 3.4406
-28.999 | -0.37779 | 137.205 | -17.7917 | -0.03039 | 2.3539
-27.9983 | 1.9207 | 145.195 | -15.0702 | -19.2093 | 2.473
-26.998 | 3.8689 | 151.157 | -12.3137 | -22.4818 | 2.718
-25.9978 | 5.526 | 155.811 | -10.0485 | -18.8882 | 2.9186
-24.999 | 6.9299 | 159.674 | -8.1725 | -12.9474 | 3.085
-23.9985 | 8.1293 | 163.005 | -6.5831 | -6.5291 | 3.2299
-22.9983 | 9.1642 | 166.059 | -5.2638 | -0.68132 | 3.34
-21.9985 | 10.0382 | 168.787 | -4.2864 | 3.808 | 3.381
-20.9981 | 10.768 | 171.253 | -3.6814 | 7.0734 | 3.3316
-19.9981 | 11.37 | 173.484 | -3.4306 | 9.1835 | 3.1965
-18.998 | 11.873 | 175.527 | -3.573 | 9.8065 | 2.963
-17.9986 | 12.2755 | 177.277 | -4.1482 | 8.8756 | 2.6423
-16.999 | 12.5867 | 178.747 | -5.1359 | 6.1219 | 2.2708
-15.998 | 12.8153 | 179.882 | -6.5061 | 0.86762 | 1.8857
-14.998 | 12.9792 | -179.32 | -8.1621 | -7.5932 | 1.5272
-13.9986 | 13.0841 | -178.856 | -9.8359 | -20.0594 | 1.2433
-12.9985 | 13.1271 | -178.639 | -11.1668 | -35.5213 | 1.0609
-11.9981 | 13.1168 | -178.691 | -12.1544 | -50.968 | 0.94779
-10.9982 | 13.053 | -178.957 | -12.9989 | -63.9061 | 0.86618
-9.9985 | 12.9331 | -179.462 | -13.913 | -74.8391 | 0.79038
-8.9985 | 12.7631 | 179.793 | -15.2945 | -83.7377 | 0.68737
-7.9985 | 12.5558 | 178.741 | -17.1755 | -92.2176 | 0.56681
-6.9984 | 12.3217 | 177.464 | -19.6359 | -98.6866 | 0.43859
-5.9977 | 12.0923 | 175.967 | -22.871 | -100.58 | 0.31026
-4.9982 | 11.8841 | 174.4 | -27.1419 | -90.4289 | 0.19434
-3.9983 | 11.7249 | 172.845 | -29.7843 | -45.8145 | 0.14601
-2.9986 | 11.6217 | 171.478 | -26.2613 | -7.4882 | 0.22168
-1.9985 | 11.5715 | 170.483 | -22.8353 | 5.6627 | 0.33079
-0.9982 | 11.566 | 169.938 | -21.394 | 8.5854 | 0.39077
0.0013 | 11.6085 | 169.903 | -21.5318 | 7.1525 | 0.38273
1.0012 | 11.6735 | 170.38 | -23.5441 | -6.576 | 0.30131
2.0014 | 11.7606 | 171.273 | -24.7021 | -51.0218 | 0.26106
3.0008 | 11.8666 | 172.496 | -20.1833 | -87.8498 | 0.43395
4.0014 | 11.9849 | 173.924 | -15.5079 | -98.5748 | 0.73361
5.0013 | 12.1235 | 175.493 | -12.4366 | -99.0954 | 1.0288
6.0013 | 12.2814 | 177.146 | -10.4047 | -96.3887 | 1.2774
7.0013 | 12.445 | 178.922 | -9.0784 | -91.7594 | 1.4611
8.0017 | 12.6161 | -179.344 | -8.4817 | -86.2081 | 1.5349
9.0011 | 12.7779 | -177.604 | -8.2632 | -79.1047 | 1.545
10.0014 | 12.9166 | -175.875 | -8.3187 | -70.6059 | 1.5107
11.0017 | 13.0221 | -174.23 | -8.4477 | -60.4381 | 1.4703
12.0014 | 13.0814 | -172.758 | -8.4061 | -48.6852 | 1.4672
13.0012 | 13.0837 | -171.518 | -7.9197 | -36.4107 | 1.5518
14.0018 | 13.0149 | -170.542 | -7.0055 | -25.8345 | 1.7389
15.0013 | 12.8804 | -169.891 | -5.9112 | -16.7678 | 2.0053
16.0013 | 12.6661 | -169.626 | -4.781 | -9.8657 | 2.3449
17.0013 | 12.3692 | -169.784 | -3.7977 | -4.5305 | 2.7229
18.0016 | 11.998 | -170.365 | -3.0878 | -0.46084 | 3.091
19.0019 | 11.538 | -171.366 | -2.7054 | 2.7131 | 3.4136
20.0012 | 10.9877 | -172.86 | -2.6759 | 4.7274 | 3.6561
21.001 | 10.3399 | -174.711 | -3.0069 | 5.8351 | 3.7961
22.0014 | 9.5768 | -177.035 | -3.7395 | 5.6577 | 3.8099
23.0018 | 8.6883 | -179.762 | -4.8614 | 3.6449 | 3.7058
24.0014 | 7.6635 | 177.088 | -6.3013 | -0.30216 | 3.5279
25.0011 | 6.4919 | 173.45 | -7.9556 | -6.9796 | 3.3324
26.0011 | 5.1302 | 169.114 | -9.6826 | -16.4849 | 3.1919
27.0014 | 3.5597 | 163.934 | -11.2138 | -27.651 | 3.2068
28.0016 | 1.7461 | 157.553 | -12.4867 | -39.0353 | 3.4179
29.0014 | -0.30525 | 149.612 | -13.6852 | -46.9493 | 3.7812
30.001 | -2.6333 | 139.413 | -15.1708 | -50.1078 | 4.1806
31.0012 | -5.2661 | 125.465 | -17.2807 | -45.785 | 4.4512
32.0013 | -8.0685 | 105.783 | -19.8476 | -27.1221 | 4.5792
33.0011 | -10.4691 | 77.6937 | -20.4377 | 9.6738 | 5.7104
34.0012 | -11.3535 | 43.6588 | -17.5015 | 38.8516 | 9.3746
35.0013 | -10.4869 | 13.9752 | -14.4788 | 51.6969 | 12.9243
36.002 | -8.9955 | -7.6248 | -12.2459 | 57.4638 | 14.6587
37.0012 | -7.5715 | -23.4664 | -10.72 | 60.1024 | 14.9291
38.0012 | -6.388 | -35.3555 | -9.8176 | 60.7334 | 14.2038
39.0016 | -5.4615 | -44.8805 | -9.4134 | 59.8924 | 13.009
40.0011 | -4.7501 | -52.6598 | -9.4927 | 57.6164 | 11.4887
41.0009 | -4.2287 | -59.202 | -9.9876 | 53.6149 | 9.9003
42.0013 | -3.8384 | -64.4066 | -10.8909 | 46.6573 | 8.2897
43.0007 | -3.564 | -68.3245 | -12.0735 | 35.3718 | 6.8571
44.0017 | -3.3759 | -70.7617 | -13.0946 | 18.2559 | 5.89
45.0011 | -3.246 | -71.7052 | -13.2223 | -3.1574 | 5.7051
46.0012 | -3.1083 | -71.1071 | -12.2593 | -23.3445 | 6.3227
47.0014 | -2.9802 | -69.2392 | -10.7934 | -37.903 | 7.4999
48.0011 | -2.8359 | -66.4019 | -9.4845 | -47.6194 | 8.7525
49.0009 | -2.6915 | -63.225 | -8.5562 | -54.4476 | 9.7534
50.0015 | -2.5689 | -60.1346 | -8.1328 | -60.0495 | 10.1794
51.002 | -2.5112 | -57.3256 | -8.2027 | -65.6034 | 9.9955
52.0013 | -2.5414 | -55.2697 | -8.8018 | -71.8556 | 9.2299
53.0013 | -2.6725 | -53.9301 | -9.86 | -80.1071 | 8.1421
54.0017 | -2.8714 | -53.8527 | -11.228 | -91.3745 | 6.9923
55.0013 | -3.1106 | -55.0767 | -12.548 | -106.684 | 6.1
56.0013 | -3.3447 | -57.9341 | -13.2575 | -124.408 | 5.75
57.0015 | -3.5472 | -62.5742 | -13.1586 | -140.431 | 5.9691
58.001 | -3.6742 | -68.9463 | -12.5886 | -151.577 | 6.5138
59.0006 | -3.7148 | -76.7774 | -11.9832 | -158.193 | 7.0718
60.0015 | -3.6952 | -85.6605 | -11.4629 | -161.893 | 7.5443
61.0017 | -3.6256 | -95.131 | -11.1624 | -163.499 | 7.7754
62.0013 | -3.5357 | -104.94 | -11.1168 | -164.281 | 7.7303
63.0014 | -3.4498 | -114.528 | -11.3868 | -164.337 | 7.3803
64.0013 | -3.4031 | -123.815 | -11.9501 | -163.738 | 6.8244
65.0017 | -3.3942 | -132.537 | -12.8326 | -161.363 | 6.0992
66.0019 | -3.4349 | -140.998 | -13.9805 | -156.679 | 5.3192
67.0012 | -3.5075 | -149.322 | -15.0819 | -148.831 | 4.6937
68.0012 | -3.6282 | -157.781 | -15.9635 | -137.921 | 4.2831
69.0015 | -3.8144 | -166.521 | -16.3203 | -126.277 | 4.1965
70.0013 | -4.0389 | -176.078 | -16.3385 | -116.536 | 4.3014
71.0018 | -4.2802 | 173.61 | -16.3236 | -109.029 | 4.4358
72.0015 | -4.5499 | 162.339 | -16.474 | -103.463 | 4.4999
73.0018 | -4.7512 | 150.741 | -16.8578 | -99.0083 | 4.4023
74.0008 | -4.8933 | 139.213 | -17.4391 | -95.7594 | 4.1765
75.0011 | -5.0108 | 128.59 | -18.0775 | -94.0957 | 3.9248
76.0013 | -5.1033 | 118.502 | -18.7151 | -95.2477 | 3.6786
77.0013 | -5.2098 | 109.515 | -19.2639 | -100.327 | 3.4908
78.0015 | -5.3627 | 101.224 | -19.7616 | -110.352 | 3.3515
79.0013 | -5.548 | 93.4078 | -19.9296 | -123.125 | 3.3584
80.002 | -5.804 | 85.8875 | -19.7262 | -138.369 | 3.5457
81.0012 | -6.1327 | 77.9085 | -19.2404 | -153.426 | 3.9056
82.0013 | -6.5337 | 69.5621 | -18.7175 | -167.42 | 4.3616
83.0016 | -7.0227 | 60.6695 | -18.2362 | 179.797 | 4.9033
84.0017 | -7.6127 | 51.1495 | -17.8804 | 167.438 | 5.5037
85.0017 | -8.2389 | 41.1463 | -17.6177 | 155.869 | 6.1447
86.0012 | -8.9177 | 31.0136 | -17.5608 | 144.246 | 6.7414
87.0014 | -9.6068 | 20.6589 | -17.5402 | 132.281 | 7.3838
88.0011 | -10.2561 | 10.5908 | -17.6417 | 120.056 | 7.9315
89.0011 | -10.8916 | 1.0411 | -17.7601 | 107.348 | 8.4965
90.0013 | -11.4586 | -7.5464 | -17.854 | 94.5323 | 9.0599
FREQ | 1.1885
GREAT | CIRCLE | CUTPHI= | 135
ANGLE | RHC | RPHD | LHC | LPHD | AXIAL
-89.9975 | -12.7068 | -73.4971 | -14.473 | 18.6019 | 19.8859
-88.9986 | -11.6856 | -59.0637 | -14.6373 | 25.2621 | 15.4785
-87.9984 | -10.7342 | -46.3594 | -14.9795 | 31.1144 | 12.4093
-86.9982 | -9.8036 | -34.08 | -15.5471 | 38.2794 | 9.922
-85.999 | -8.9488 | -22.6981 | -16.4654 | 46.8714 | 7.7961
-84.9981 | -8.2415 | -13.3196 | -17.7135 | 56.2518 | 6.0737
-83.9986 | -7.7018 | -4.735 | -19.3868 | 69.14 | 4.6315
-82.9981 | -7.3056 | 3.1403 | -21.5445 | 87.5488 | 3.4154
-81.9995 | -7.0832 | 10.5822 | -23.8836 | 113.774 | 2.5286
-80.9979 | -6.9447 | 18.2232 | -25.1958 | 150.449 | 2.1353
-79.9982 | -6.8001 | 26.23 | -24.3725 | -172.041 | 2.3109
-78.9985 | -6.5919 | 34.9922 | -22.5825 | -143.261 | 2.7797
-77.9988 | -6.2821 | 44.4753 | -20.9856 | -123.834 | 3.2333
-76.9981 | -5.9127 | 54.2149 | -20.0668 | -109.875 | 3.4499
-75.9982 | -5.5383 | 64.3246 | -19.7462 | -99.1161 | 3.428
-74.9985 | -5.1931 | 74.6842 | -20.0033 | -91.6153 | 3.1929
-73.9985 | -4.9656 | 85.3828 | -20.5956 | -87.3123 | 2.8997
-72.9984 | -4.856 | 96.4237 | -21.3208 | -86.2724 | 2.6297
-71.9982 | -4.8801 | 107.822 | -21.8053 | -87.3446 | 2.492
-70.9987 | -5.0152 | 119.497 | -22.0691 | -87.9337 | 2.4549
-69.9989 | -5.1983 | 131.418 | -22.468 | -85.8328 | 2.3938
-68.9984 | -5.3637 | 143.608 | -23.7945 | -79.4862 | 2.0912
-67.9987 | -5.4101 | 155.906 | -27.3105 | -65.472 | 1.3988
-66.998 | -5.2869 | 167.595 | -35.1085 | -5.7635 | 0.56094
-65.9982 | -4.9409 | 179.508 | -26.0476 | 87.9041 | 1.5333
-64.999 | -4.5184 | -171.385 | -20.2472 | 105.025 | 2.8663
-63.9985 | -3.9957 | -161.917 | -16.4505 | 116.978 | 4.2222
-62.9987 | -3.4727 | -152.735 | -14.0146 | 127.306 | 5.3216
-61.9985 | -3.0315 | -143.78 | -12.4351 | 137.277 | 6.1257
-60.9988 | -2.6933 | -135.095 | -11.4539 | 146.823 | 6.6418
-59.9986 | -2.5016 | -126.804 | -10.9311 | 156.11 | 6.9274
-58.9985 | -2.4449 | -118.898 | -10.6649 | 165.238 | 7.1159
-57.9986 | -2.556 | -111.966 | -10.5259 | 174.148 | 7.349
-56.9988 | -2.8026 | -106.497 | -10.356 | -177.214 | 7.7586
-55.998 | -3.1721 | -102.843 | -10.0927 | -168.669 | 8.4372
-54.9981 | -3.6041 | -101.306 | -9.6749 | -160.273 | 9.4759
-53.9989 | -4.0152 | -101.883 | -9.1387 | -151.622 | 10.8523
-52.9986 | -4.3204 | -104.206 | -8.5595 | -142.695 | 12.4213
-51.9982 | -4.4435 | -107.526 | -8.0244 | -133.597 | 13.8389
-50.9992 | -4.3719 | -111.013 | -7.6236 | -124.506 | 14.6552
-49.9976 | -4.1874 | -114.094 | -7.4432 | -115.128 | 14.6445
-48.9985 | -3.9432 | -116.367 | -7.5312 | -105.211 | 13.8222
-47.9982 | -3.6923 | -117.738 | -7.8772 | -94.5538 | 12.5289
-46.9981 | -3.4494 | -118.137 | -8.4559 | -82.5835 | 11.0422
-45.9984 | -3.2668 | -117.539 | -9.137 | -68.9404 | 9.746
-44.9985 | -3.0981 | -115.868 | -9.6988 | -53.7589 | 8.8096
-43.9987 | -2.9939 | -113.004 | -9.8786 | -37.51 | 8.478
-42.9984 | -2.946 | -108.909 | -9.5543 | -22.2283 | 8.8005
-41.998 | -2.9474 | -103.658 | -8.8465 | -9.8395 | 9.7063
-40.9985 | -3.0134 | -97.426 | -7.9943 | -0.78185 | 11.0843
-39.998 | -3.1447 | -90.2161 | -7.1613 | 5.5804 | 12.8725
-38.9987 | -3.3774 | -82.304 | -6.4748 | 9.698 | 15.0682
-37.9984 | -3.7462 | -73.9107 | -6.006 | 12.3881 | 17.7642
-36.9982 | -4.3262 | -65.074 | -5.828 | 13.891 | 21.2861
-35.9979 | -5.2368 | -55.4452 | -5.9768 | 14.6186 | 27.4168
-34.9981 | -6.6026 | -44.2024 | -6.4611 | 14.5552 | 41.7807
-33.9983 | -8.6488 | -28.5421 | -7.3454 | 13.6608 | 22.5116
-32.9987 | -11.2703 | -0.74677 | -8.66 | 11.4646 | 16.5282
-31.9977 | -11.7712 | 46.3108 | -10.4037 | 7.2294 | 22.0966
-30.9984 | -8.138 | 84.4391 | -12.4561 | -0.77119 | 12.2674
-29.9979 | -4.2068 | 103.593 | -14.2879 | -14.5251 | 5.6317
-28.999 | -0.99093 | 114.77 | -14.9317 | -32.1167 | 3.538
-27.9983 | 1.5811 | 122.329 | -13.9713 | -45.3365 | 2.9262
-26.998 | 3.6749 | 128.074 | -12.1706 | -50.1161 | 2.8274
-25.9978 | 5.3963 | 132.767 | -10.2783 | -48.7754 | 2.8846
-24.999 | 6.8258 | 136.768 | -8.3959 | -44.9313 | 3.0421
-23.9985 | 8.0363 | 140.359 | -6.6892 | -40.2917 | 3.2249
-22.9983 | 9.0744 | 143.624 | -5.2292 | -36.1747 | 3.3894
-21.9985 | 9.9547 | 146.631 | -4.1078 | -32.8952 | 3.4874
-20.9981 | 10.6978 | 149.343 | -3.3651 | -30.4908 | 3.4872
-19.9981 | 11.3238 | 151.826 | -3.0109 | -29.0795 | 3.377
-18.998 | 11.857 | 154.079 | -3.1089 | -28.7095 | 3.1349
-17.9986 | 12.2941 | 155.99 | -3.6658 | -29.3816 | 2.7897
-16.999 | 12.635 | 157.596 | -4.7552 | -31.8264 | 2.3605
-15.998 | 12.8947 | 158.837 | -6.3388 | -36.3367 | 1.9051
-14.998 | 13.0736 | 159.658 | -8.4052 | -44.5689 | 1.4687
-13.9986 | 13.1871 | 160.113 | -10.7561 | -58.8229 | 1.1048
-12.9985 | 13.2419 | 160.242 | -12.7264 | -79.1703 | 0.87458
-11.9981 | 13.2341 | 160.064 | -13.7217 | -102.234 | 0.78045
-10.9982 | 13.1831 | 159.646 | -13.9 | -120.375 | 0.76909
-9.9985 | 13.0798 | 159.015 | -14.2861 | -134.243 | 0.74441
-8.9985 | 12.9323 | 158.231 | -15.0412 | -145.72 | 0.69407
-7.9985 | 12.7474 | 157.3 | -16.3199 | -155.036 | 0.61187
-6.9984 | 12.5301 | 156.284 | -18.2042 | -162.061 | 0.50495
-5.9977 | 12.2984 | 155.182 | -21.0511 | -165.842 | 0.37362
-4.9982 | 12.0814 | 154.023 | -25.7102 | -160.194 | 0.22402
-3.9983 | 11.885 | 152.864 | -31.3176 | -108.932 | 0.12015
-2.9986 | 11.7357 | 151.861 | -26.2406 | -54.5778 | 0.21931
-1.9985 | 11.647 | 151.082 | -21.897 | -41.2062 | 0.36535
-0.9982 | 11.6054 | 150.644 | -19.9465 | -36.412 | 0.45957
0.0013 | 11.629 | 150.603 | -19.7704 | -38.714 | 0.46771
1.0012 | 11.6905 | 151.024 | -21.301 | -47.7229 | 0.38936
2.0014 | 11.7884 | 151.8 | -23.7674 | -80.5576 | 0.2898
3.0008 | 11.9048 | 152.914 | -20.8452 | -127.002 | 0.40033
4.0014 | 12.0389 | 154.237 | -16.3118 | -144.077 | 0.66455
5.0013 | 12.1876 | 155.67 | -12.9829 | -148.15 | 0.95887
6.0013 | 12.3476 | 157.187 | -10.8286 | -146.218 | 1.2071
7.0013 | 12.5156 | 158.743 | -9.6296 | -142.415 | 1.3598
8.0017 | 12.6859 | 160.241 | -9.1448 | -136.748 | 1.4101
9.0011 | 12.8502 | 161.764 | -9.2405 | -128.937 | 1.3684
10.0014 | 12.9909 | 163.252 | -9.6583 | -118.571 | 1.2829
11.0017 | 13.1129 | 164.678 | -10.2366 | -104.034 | 1.1831
12.0014 | 13.1858 | 165.88 | -10.2013 | -86.0533 | 1.178
13.0012 | 13.2087 | 166.954 | -9.2835 | -68.6209 | 1.3063
14.0018 | 13.1609 | 167.751 | -7.7676 | -55.1496 | 1.5653
15.0013 | 13.0415 | 168.226 | -6.1042 | -45.7597 | 1.9246
16.0013 | 12.8421 | 168.389 | -4.6096 | -39.6559 | 2.3436
17.0013 | 12.5563 | 168.1 | -3.3199 | -35.7673 | 2.8172
18.0016 | 12.1789 | 167.432 | -2.4109 | -32.7491 | 3.2769
19.0019 | 11.7113 | 166.384 | -1.8341 | -30.532 | 3.7077
20.0012 | 11.1403 | 164.856 | -1.6415 | -29.1141 | 4.0604
21.001 | 10.4553 | 162.909 | -1.8457 | -28.2587 | 4.3007
22.0014 | 9.6489 | 160.487 | -2.4538 | -28.1776 | 4.4043
23.0018 | 8.708 | 157.645 | -3.4428 | -29.2015 | 4.3789
24.0014 | 7.6236 | 154.382 | -4.826 | -31.8891 | 4.2248
25.0011 | 6.3849 | 150.685 | -6.4797 | -36.4025 | 4.0204
26.0011 | 4.9451 | 146.384 | -8.3203 | -43.434 | 3.8331
27.0014 | 3.2577 | 141.343 | -10.1531 | -52.2676 | 3.7674
28.0016 | 1.26 | 135.164 | -11.8271 | -61.784 | 3.9152
29.0014 | -1.0928 | 127.376 | -13.3212 | -68.9303 | 4.3383
30.001 | -3.9217 | 116.435 | -14.9122 | -71.6342 | 5.038
31.0012 | -7.2829 | 99.0155 | -16.719 | -66.228 | 6.1009
32.0013 | -10.5947 | 69.1244 | -18.4155 | -49.0666 | 7.4924
33.0011 | -11.5722 | 28.5291 | -18.3532 | -22.2585 | 8.5971
34.0012 | -10.0534 | -3.5971 | -16.3661 | -0.63131 | 9.1635
35.0013 | -8.2694 | -23.4062 | -14.151 | 11.2045 | 9.7303
36.002 | -6.8676 | -37.4147 | -12.3614 | 16.9097 | 10.2824
37.0012 | -5.8488 | -48.5906 | -11.1965 | 19.3454 | 10.502
38.0012 | -5.1258 | -58.2097 | -10.5171 | 19.2421 | 10.4358
39.0016 | -4.601 | -66.6705 | -10.3069 | 17.1341 | 9.9752
40.0011 | -4.2176 | -74.1871 | -10.4721 | 12.9603 | 9.2374
41.0009 | -3.9406 | -80.7672 | -10.9342 | 6.1305 | 8.3552
42.0013 | -3.7077 | -86.2569 | -11.517 | -4.0517 | 7.5036
43.0007 | -3.5168 | -90.3868 | -11.9816 | -17.7987 | 6.8963
44.0017 | -3.3321 | -93.0608 | -11.9584 | -34.1196 | 6.7559
45.0011 | -3.1129 | -94.2529 | -11.3373 | -50.4123 | 7.1119
46.0012 | -2.8605 | -94.1113 | -10.2693 | -64.2316 | 7.9074
47.0014 | -2.5737 | -92.9351 | -9.1301 | -74.8043 | 8.8628
48.0011 | -2.2573 | -91.1866 | -8.1431 | -82.8739 | 9.7245
49.0009 | -1.9725 | -89.1208 | -7.451 | -88.873 | 10.3051
50.0015 | -1.7224 | -87.0812 | -7.1329 | -93.9296 | 10.4068
51.002 | -1.5462 | -85.2124 | -7.2347 | -98.3571 | 9.9999
52.0013 | -1.4502 | -83.76 | -7.7816 | -102.833 | 9.14
53.0013 | -1.4363 | -82.9542 | -8.7509 | -107.784 | 8.0062
54.0017 | -1.4817 | -83.0998 | -10.106 | -114.038 | 6.7577
55.0013 | -1.5724 | -84.3657 | -11.6718 | -122.457 | 5.619
56.0013 | -1.6982 | -87.0232 | -13.1294 | -133.704 | 4.7757
57.0015 | -1.8526 | -91.1411 | -14.0659 | -146.864 | 4.3462
58.001 | -2.0257 | -96.6493 | -14.2633 | -159.373 | 4.3335
59.0006 | -2.2096 | -103.423 | -13.9582 | -168.815 | 4.596
60.0015 | -2.4094 | -111.109 | -13.514 | -174.477 | 4.9687
61.0017 | -2.6075 | -119.331 | -13.2169 | -177.531 | 5.2779
62.0013 | -2.8125 | -127.948 | -13.2354 | -178.69 | 5.3998
63.0014 | -3.0167 | -136.612 | -13.6007 | -177.774 | 5.2943
64.0013 | -3.2251 | -145.181 | -14.2506 | -174.211 | 5.0166
65.0017 | -3.4156 | -153.637 | -14.9607 | -167.963 | 4.7104
66.0019 | -3.6146 | -162.262 | -15.4841 | -158.69 | 4.5296
67.0012 | -3.8198 | -171.174 | -15.532 | -148.359 | 4.6163
68.0012 | -4.0467 | 179.361 | -15.2047 | -139.229 | 4.9365
69.0015 | -4.3133 | 169.508 | -14.8104 | -132.594 | 5.3509
70.0013 | -4.6197 | 158.889 | -14.4904 | -127.336 | 5.7801
71.0018 | -4.9763 | 147.703 | -14.3642 | -122.688 | 6.1378
72.0015 | -5.3586 | 135.99 | -14.3754 | -117.882 | 6.4303
73.0018 | -5.7287 | 124.16 | -14.4381 | -113.312 | 6.6849
74.0008 | -6.0483 | 112.537 | -14.4535 | -109.531 | 6.949
75.0011 | -6.2869 | 101.682 | -14.5379 | -107.527 | 7.0876
76.0013 | -6.4708 | 91.2641 | -14.7522 | -107.931 | 7.06
77.0013 | -6.5962 | 81.8752 | -15.195 | -111.288 | 6.7795
78.0015 | -6.7022 | 73.0281 | -15.8753 | -117.594 | 6.3052
79.0013 | -6.8427 | 64.5414 | -16.769 | -127.182 | 5.7405
80.002 | -7.0276 | 56.1083 | -17.6293 | -139.676 | 5.2828
81.0012 | -7.3182 | 47.4861 | -18.4452 | -154.507 | 4.9551
82.0013 | -7.7183 | 38.279 | -19.0176 | -170.591 | 4.8526
83.0016 | -8.2218 | 28.776 | -19.4243 | 173.136 | 4.9099
84.0017 | -8.8344 | 19.0077 | -19.7125 | 157.01 | 5.1075
85.0017 | -9.4879 | 8.9093 | -19.9807 | 140.658 | 5.3537
86.0012 | -10.1721 | -1.4548 | -20.1771 | 123.62 | 5.6849
87.0014 | -10.7976 | -11.7186 | -20.2885 | 106.995 | 6.0594
88.0011 | -11.3758 | -21.8579 | -20.3349 | 90.1704 | 6.4772
89.0011 | -11.8648 | -31.6483 | -20.3827 | 74.9348 | 6.8498
90.0013 | -12.286 | -40.7008 | -20.453 | 61.3411 | 7.1645
FREQ | 1.2123
GREAT | CIRCLE | CUTPHI= | 135
ANGLE | RHC | RPHD | LHC | LPHD | AXIAL
-89.9975 | -15.2237 | -128.675 | -18.467 | 11.61 | 14.6773
-88.9986 | -13.5783 | -116.522 | -18.5754 | 22.6377 | 11.0576
-87.9984 | -12.1743 | -105.46 | -18.3336 | 32.9032 | 9.3599
-86.9982 | -11.0619 | -94.996 | -17.8414 | 43.1829 | 8.5989
-85.999 | -10.2224 | -84.4362 | -17.1948 | 54.5681 | 8.3789
-84.9981 | -9.5987 | -74.3096 | -16.5588 | 66.1159 | 8.3927
-83.9986 | -9.17 | -63.9421 | -15.8903 | 78.9823 | 8.6679
-82.9981 | -8.8289 | -53.0874 | -15.2622 | 92.628 | 9.013
-81.9995 | -8.4662 | -42.277 | -14.6079 | 106.792 | 9.3829
-80.9979 | -8.1123 | -31.7634 | -13.9698 | 120.363 | 9.7634
-79.9982 | -7.6875 | -21.6965 | -13.3869 | 133.476 | 9.9843
-78.9985 | -7.2632 | -12.3058 | -12.9174 | 145.485 | 10.0488
-77.9988 | -6.8524 | -3.2412 | -12.5862 | 156.66 | 9.9355
-76.9981 | -6.4844 | 5.3769 | -12.4948 | 166.415 | 9.5561
-75.9982 | -6.1745 | 14.2121 | -12.595 | 175.016 | 9.0289
-74.9985 | -5.9026 | 23.3068 | -12.8949 | -178.26 | 8.3565
-73.9985 | -5.6628 | 33.3599 | -13.3168 | -173.446 | 7.6571
-72.9984 | -5.4477 | 44.3102 | -13.8638 | -170.733 | 6.9393
-71.9982 | -5.2172 | 56.3032 | -14.4604 | -170.286 | 6.25
-70.9987 | -4.9522 | 68.9004 | -15.0416 | -171.995 | 5.6259
-69.9989 | -4.6073 | 81.7915 | -15.6635 | -174.48 | 4.998
-68.9984 | -4.2022 | 94.6484 | -16.5333 | -177.568 | 4.2853
-67.9987 | -3.7341 | 107.035 | -17.77 | 177.703 | 3.4984
-66.998 | -3.2728 | 118.384 | -19.5471 | 168.695 | 2.6889
-65.9982 | -2.7724 | 129.67 | -21.4325 | 145.661 | 2.0362
-64.999 | -2.3635 | 138.19 | -20.6822 | 118.811 | 2.1186
-63.9985 | -1.9105 | 146.952 | -17.6889 | 101.475 | 2.8497
-62.9987 | -1.4312 | 155.281 | -14.7879 | 97.6045 | 3.7917
-61.9985 | -0.96007 | 163.037 | -12.6052 | 100.034 | 4.6538
-60.9988 | -0.48648 | 170.317 | -11.0286 | 105.859 | 5.3215
-59.9986 | -0.076435 | 177.08 | -9.9479 | 113.226 | 5.7796
-58.9985 | 0.25643 | -176.577 | -9.2593 | 121.264 | 6.0406
-57.9986 | 0.46568 | -170.614 | -8.8512 | 129.828 | 6.1926
-56.9988 | 0.53548 | -165.261 | -8.6135 | 137.975 | 6.3243
-55.998 | 0.46191 | -160.639 | -8.4345 | 145.747 | 6.5286
-54.9981 | 0.22228 | -156.739 | -8.2739 | 152.544 | 6.8688
-53.9989 | -0.15321 | -153.747 | -7.9851 | 159.009 | 7.4817
-52.9986 | -0.65542 | -151.719 | -7.6597 | 165.167 | 8.3432
-51.9982 | -1.2529 | -150.819 | -7.258 | 171.376 | 9.563
-50.9992 | -1.8859 | -151.127 | -6.8918 | 178.013 | 11.0431
-49.9976 | -2.5018 | -152.6 | -6.6196 | -174.787 | 12.6642
-48.9985 | -3.0356 | -155.102 | -6.5428 | -166.82 | 14.0147
-47.9982 | -3.397 | -158.046 | -6.6587 | -158.012 | 14.6291
-46.9981 | -3.5531 | -160.748 | -6.9856 | -148.327 | 14.1969
-45.9984 | -3.5115 | -162.465 | -7.5008 | -137.673 | 12.9298
-44.9985 | -3.3623 | -162.655 | -8.0615 | -125.861 | 11.5649
-43.9987 | -3.1611 | -161.101 | -8.5858 | -113.354 | 10.3854
-42.9984 | -2.9958 | -157.951 | -8.8736 | -100.568 | 9.7354
-41.998 | -2.9025 | -153.601 | -8.9104 | -89.3709 | 9.5594
-40.9985 | -2.9022 | -148.341 | -8.7269 | -80.0177 | 9.8086
-39.998 | -3.0299 | -142.504 | -8.4832 | -73.3026 | 10.3425
-38.9987 | -3.3068 | -136.542 | -8.3064 | -68.9143 | 11.0533
-37.9984 | -3.7885 | -130.611 | -8.309 | -66.5128 | 11.886
-36.9982 | -4.5149 | -125.221 | -8.6146 | -65.7532 | 12.701
-35.9979 | -5.5973 | -120.252 | -9.3283 | -66.5573 | 13.4926
-34.9981 | -7.2055 | -116.019 | -10.4544 | -68.9751 | 14.6626
-33.9983 | -9.7674 | -112.081 | -12.1319 | -74.3043 | 17.3758
-32.9987 | -14.4555 | -107.783 | -14.3013 | -84.3125 | 41.0401
-31.9977 | -31.1185 | -86.3815 | -16.4748 | -101.558 | 3.2562
-30.9984 | -15.4642 | 71.0143 | -17.4455 | -124.116 | 18.8956
-29.9979 | -8.0943 | 75.8242 | -16.9467 | -142.168 | 6.565
-28.999 | -3.6282 | 79.3249 | -15.8961 | -149.124 | 4.3178
-27.9983 | -0.37791 | 82.6399 | -14.9447 | -147.071 | 3.2858
-26.998 | 2.1709 | 86.1707 | -13.8859 | -138.453 | 2.7582
-25.9978 | 4.2419 | 89.7609 | -12.4168 | -126.662 | 2.5708
-24.999 | 5.9502 | 93.37 | -10.6378 | -116.877 | 2.5921
-23.9985 | 7.3913 | 96.9547 | -8.8142 | -109.26 | 2.7107
-22.9983 | 8.6035 | 100.504 | -7.1951 | -104.584 | 2.8429
-21.9985 | 9.6357 | 103.884 | -5.9361 | -101.745 | 2.9195
-20.9981 | 10.4773 | 106.949 | -5.075 | -101.089 | 2.9263
-19.9981 | 11.1838 | 109.731 | -4.6831 | -100.714 | 2.8203
-18.998 | 11.7686 | 112.142 | -4.7386 | -101.468 | 2.6167
-17.9986 | 12.2378 | 114.185 | -5.3489 | -102.866 | 2.307
-16.999 | 12.5989 | 115.751 | -6.5454 | -105.7 | 1.9249
-15.998 | 12.8603 | 116.908 | -8.4647 | -109.993 | 1.4951
-14.998 | 13.0354 | 117.62 | -11.2761 | -118.698 | 1.0588
-13.9986 | 13.1326 | 117.974 | -15.0416 | -135.869 | 0.67819
-12.9985 | 13.1633 | 118.007 | -18.2354 | -173.526 | 0.46775
-11.9981 | 13.1385 | 117.672 | -17.6173 | 145.843 | 0.5037
-10.9982 | 13.0634 | 117.206 | -15.7737 | 122.773 | 0.62831
-9.9985 | 12.9579 | 116.531 | -14.6695 | 111.126 | 0.72231
-8.9985 | 12.8204 | 115.75 | -14.5219 | 103.438 | 0.74644
-7.9985 | 12.6642 | 114.975 | -15.4006 | 94.4309 | 0.6868
-6.9984 | 12.4985 | 114.183 | -16.7782 | 88.1716 | 0.59729
-5.9977 | 12.3291 | 113.501 | -18.9774 | 79.7519 | 0.47275
-4.9982 | 12.172 | 112.836 | -22.606 | 73.1581 | 0.31695
-3.9983 | 12.0306 | 112.248 | -30.0214 | 55.6595 | 0.13717
-2.9986 | 11.9377 | 111.723 | -38.5383 | -82.1967 | 0.052005
-1.9985 | 11.8712 | 111.342 | -26.2659 | -105.016 | 0.21528
-0.9982 | 11.8488 | 111.152 | -22.8083 | -107.669 | 0.32139
0.0013 | 11.8627 | 111.213 | -21.6209 | -109.875 | 0.3679
1.0012 | 11.9141 | 111.493 | -22.677 | -114.055 | 0.32384
2.0014 | 11.9844 | 112.114 | -27.5162 | -135.873 | 0.18401
3.0008 | 12.0688 | 112.96 | -26.6312 | 146.889 | 0.20177
4.0014 | 12.1673 | 114.048 | -19.8027 | 119.457 | 0.43796
5.0013 | 12.2631 | 115.271 | -15.3464 | 116.933 | 0.7238
6.0013 | 12.3762 | 116.639 | -12.9716 | 118.727 | 0.93946
7.0013 | 12.4926 | 118.026 | -11.803 | 123.704 | 1.0607
8.0017 | 12.6212 | 119.395 | -11.5875 | 129.549 | 1.0714
9.0011 | 12.7551 | 120.782 | -12.1832 | 137.844 | 0.9849
10.0014 | 12.883 | 122.028 | -13.6512 | 151.741 | 0.81933
11.0017 | 13.008 | 123.204 | -15.2308 | 175.578 | 0.67317
12.0014 | 13.0974 | 124.192 | -14.9927 | -150.884 | 0.68481
13.0012 | 13.1483 | 125.024 | -12.3349 | -125.481 | 0.92489
14.0018 | 13.1247 | 125.688 | -9.5677 | -113.035 | 1.2764
15.0013 | 13.0226 | 126.045 | -7.2262 | -106.891 | 1.6935
16.0013 | 12.8194 | 126.131 | -5.3883 | -104.172 | 2.1462
17.0013 | 12.5161 | 125.846 | -3.9783 | -102.867 | 2.6206
18.0016 | 12.0886 | 125.226 | -2.9684 | -101.834 | 3.1015
19.0019 | 11.5497 | 124.16 | -2.3959 | -101.401 | 3.536
20.0012 | 10.8758 | 122.671 | -2.193 | -100.997 | 3.9238
21.001 | 10.063 | 120.715 | -2.3674 | -101.026 | 4.2346
22.0014 | 9.0938 | 118.297 | -2.9881 | -101.671 | 4.4154
23.0018 | 7.9744 | 115.413 | -3.9988 | -103.045 | 4.4734
24.0014 | 6.6768 | 112.005 | -5.3755 | -106.175 | 4.431
25.0011 | 5.1937 | 108.129 | -7.0613 | -111.246 | 4.3245
26.0011 | 3.478 | 103.756 | -8.8705 | -118.994 | 4.2763
27.0014 | 1.4779 | 98.6047 | -10.5375 | -129.182 | 4.4507
28.0016 | -0.93528 | 92.6258 | -11.8319 | -139.456 | 5.0959
29.0014 | -3.8843 | 85.4384 | -12.8242 | -146.765 | 6.4929
30.001 | -7.8423 | 75.6163 | -13.791 | -149.336 | 9.6391
31.0012 | -13.9337 | 55.7818 | -14.9163 | -146.046 | 24.9593
32.0013 | -20.1732 | -22.0371 | -16.2538 | -135.693 | 13.0783
33.0011 | -13.3693 | -78.4468 | -17.1306 | -117.892 | 13.4243
34.0012 | -9.1137 | -93.8925 | -17.0082 | -97.3708 | 7.421
35.0013 | -6.662 | -102.121 | -16.0873 | -81.0126 | 6.1092
36.002 | -5.0941 | -108.3 | -15.0681 | -70.6864 | 5.7067
37.0012 | -4.1159 | -113.38 | -14.3859 | -65.2956 | 5.5022
38.0012 | -3.5509 | -118.054 | -14.0998 | -63.8783 | 5.317
39.0016 | -3.2457 | -122.185 | -14.2444 | -66.145 | 5.033
40.0011 | -3.1275 | -126.053 | -14.5948 | -72.8613 | 4.7548
41.0009 | -3.0851 | -129.55 | -14.9577 | -84.582 | 4.5279
42.0013 | -3.0473 | -132.667 | -14.7674 | -100.592 | 4.6119
43.0007 | -2.9482 | -135.189 | -13.7594 | -117.275 | 5.1493
44.0017 | -2.7436 | -137.083 | -12.192 | -130.764 | 6.0916
45.0011 | -2.4211 | -138.45 | -10.5827 | -140.583 | 7.1695
46.0012 | -2.0125 | -139.238 | -9.1313 | -147.855 | 8.2167
47.0014 | -1.5629 | -139.646 | -7.9975 | -153.377 | 9.0114
48.0011 | -1.1139 | -139.706 | -7.2102 | -158.095 | 9.4423
49.0009 | -0.69814 | -139.51 | -6.7689 | -161.8 | 9.4758
50.0015 | -0.34397 | -139.145 | -6.637 | -165.356 | 9.1884
51.002 | -0.049414 | -138.816 | -6.8488 | -168.503 | 8.5758
52.0013 | 0.1883 | -138.759 | -7.3548 | -171.559 | 7.769
53.0013 | 0.34443 | -139.201 | -8.1488 | -174.696 | 6.8713
54.0017 | 0.41428 | -140.503 | -9.1464 | -178.368 | 6.0069
55.0013 | 0.40311 | -142.737 | -10.2373 | 177.058 | 5.2579
56.0013 | 0.30627 | -146.04 | -11.3494 | 170.642 | 4.6479
57.0015 | 0.13004 | -150.322 | -12.3018 | 162.462 | 4.2339
58.001 | -0.093369 | -155.324 | -12.962 | 153.195 | 4.0185
59.0006 | -0.35857 | -160.904 | -13.3335 | 144.625 | 3.9679
60.0015 | -0.6254 | -166.88 | -13.5464 | 138.063 | 3.9935
61.0017 | -0.90025 | -173.051 | -13.7897 | 134.794 | 4.0085
62.0013 | -1.1661 | -179.505 | -14.0439 | 135.296 | 4.0141
63.0014 | -1.4368 | 173.697 | -14.2844 | 139.261 | 4.0286
64.0013 | -1.7251 | 166.524 | -14.3034 | 145.457 | 4.1603
65.0017 | -2.044 | 158.816 | -14.0673 | 152.221 | 4.4465
66.0019 | -2.425 | 150.406 | -13.7226 | 157.57 | 4.8536
67.0012 | -2.8731 | 141.278 | -13.4375 | 161.679 | 5.3069
68.0012 | -3.3994 | 131.527 | -13.3252 | 165.086 | 5.7408
69.0015 | -3.9716 | 121.435 | -13.3104 | 168.559 | 6.1756
70.0013 | -4.5961 | 111.031 | -13.2805 | 173.19 | 6.7062
71.0018 | -5.2287 | 100.366 | -13.0948 | 178.038 | 7.4485
72.0015 | -5.8512 | 89.5541 | -12.6792 | -177.381 | 8.5428
73.0018 | -6.4154 | 78.9352 | -12.1242 | -174.873 | 9.971
74.0008 | -6.8445 | 68.2921 | -11.6174 | -174.392 | 11.4362
75.0011 | -7.1673 | 57.9654 | -11.2578 | -176.126 | 12.7198
76.0013 | -7.3854 | 47.5545 | -11.1648 | -179.243 | 13.3839
77.0013 | -7.5619 | 37.5369 | -11.3396 | 176.101 | 13.3877
78.0015 | -7.7223 | 27.8801 | -11.7125 | 169.993 | 12.9278
79.0013 | -7.966 | 18.4896 | -12.277 | 162.366 | 12.2811
80.002 | -8.3134 | 9.2009 | -12.9364 | 153.268 | 11.7001
81.0012 | -8.853 | 0.21069 | -13.5923 | 142.766 | 11.4944
82.0013 | -9.5235 | -8.9512 | -14.202 | 131.11 | 11.6013
83.0016 | -10.3844 | -18.3343 | -14.7178 | 119.025 | 12.2379
84.0017 | -11.3604 | -27.9548 | -15.2221 | 107.492 | 13.2027
85.0017 | -12.3952 | -38.3313 | -15.808 | 96.3111 | 14.2454
86.0012 | -13.4416 | -49.7784 | -16.4956 | 85.6243 | 15.1884
87.0014 | -14.3516 | -62.4728 | -17.368 | 75.0642 | 15.2938
88.0011 | -15.1 | -76.012 | -18.3143 | 63.9125 | 14.7536
89.0011 | -15.5515 | -90.2033 | -19.2435 | 52.2349 | 13.581
90.0013 | -15.7622 | -103.39 | -19.9988 | 40.9074 | 12.4265
FREQ | 1.2276
GREAT | CIRCLE | CUTPHI= | 135
ANGLE | RHC | RPHD | LHC | LPHD | AXIAL
-89.9975 | -17.2824 | -173.652 | -13.3398 | -20.5366 | 13.0286
-88.9986 | -15.5168 | -162.963 | -13.6299 | -12.8003 | 19.3159
-87.9984 | -13.9087 | -151.483 | -13.7751 | -6.237 | 42.2825
-86.9982 | -12.6349 | -139.814 | -13.8088 | -0.044025 | 23.4169
-85.999 | -11.6974 | -127.376 | -13.7418 | 6.9045 | 18.6255
-84.9981 | -10.9908 | -114.726 | -13.5795 | 15.6267 | 16.5991
-83.9986 | -10.3651 | -102.553 | -13.2937 | 25.3521 | 15.5455
-82.9981 | -9.8197 | -90.582 | -12.9364 | 36.8953 | 15.0156
-81.9995 | -9.2754 | -79.6173 | -12.6168 | 49.4624 | 14.4245
-80.9979 | -8.791 | -69.8256 | -12.2983 | 62.3602 | 14.0142
-79.9982 | -8.3568 | -60.8855 | -12.1104 | 75.2371 | 13.4418
-78.9985 | -7.9858 | -52.3339 | -12.0261 | 88.0249 | 12.8231
-77.9988 | -7.6827 | -43.6568 | -12.1186 | 100.301 | 12.0431
-76.9981 | -7.4476 | -34.8661 | -12.3341 | 111.218 | 11.2419
-75.9982 | -7.2418 | -25.2748 | -12.6618 | 121.119 | 10.3926
-74.9985 | -7.0567 | -15.1843 | -13.1026 | 129.308 | 9.5088
-73.9985 | -6.8537 | -3.8594 | -13.6009 | 135.407 | 8.6364
-72.9984 | -6.5864 | 8.162 | -14.2642 | 139.181 | 7.6333
-71.9982 | -6.2463 | 20.8825 | -14.8667 | 141.06 | 6.7609
-70.9987 | -5.7771 | 33.6797 | -15.6181 | 141.621 | 5.8014
-69.9989 | -5.2266 | 46.3298 | -16.5517 | 140.857 | 4.8375
-68.9984 | -4.6143 | 58.6615 | -17.6583 | 138.855 | 3.9354
-67.9987 | -3.9362 | 70.598 | -19.2333 | 134.761 | 3.0152
-66.998 | -3.2552 | 81.8735 | -21.4928 | 124.04 | 2.1387
-65.9982 | -2.5264 | 93.1818 | -23.2767 | 95.7056 | 1.5979
-64.999 | -1.9338 | 101.841 | -21.8124 | 69.1563 | 1.7677
-63.9985 | -1.2906 | 110.503 | -18.468 | 53.701 | 2.4198
-62.9987 | -0.67088 | 118.527 | -15.4812 | 51.1557 | 3.1929
-61.9985 | -0.12038 | 125.522 | -13.2933 | 54.584 | 3.8754
-60.9988 | 0.39316 | 131.928 | -11.6438 | 60.3455 | 4.4393
-59.9986 | 0.82914 | 137.706 | -10.4639 | 68.1439 | 4.8563
-58.9985 | 1.1765 | 143.035 | -9.6859 | 76.971 | 5.1173
-57.9986 | 1.4321 | 148.051 | -9.1504 | 86.3015 | 5.2953
-56.9988 | 1.5806 | 152.855 | -8.7712 | 96.0051 | 5.4472
-55.998 | 1.6092 | 157.201 | -8.5112 | 105.224 | 5.6045
-54.9981 | 1.5209 | 161.275 | -8.2531 | 113.606 | 5.8498
-53.9989 | 1.3085 | 164.991 | -8.0014 | 121.188 | 6.198
-52.9986 | 0.94486 | 168.271 | -7.6386 | 127.955 | 6.7928
-51.9982 | 0.44892 | 170.824 | -7.2378 | 134.049 | 7.6244
-50.9992 | -0.15367 | 172.628 | -6.8371 | 139.686 | 8.7112
-49.9976 | -0.84411 | 173.445 | -6.484 | 145.581 | 10.0693
-48.9985 | -1.5675 | 173.233 | -6.2663 | 151.657 | 11.5654
-47.9982 | -2.22 | 172 | -6.2296 | 158.328 | 12.8872
-46.9981 | -2.7234 | 170.116 | -6.4455 | 165.688 | 13.5126
-45.9984 | -3.0169 | 168.512 | -6.884 | 173.717 | 13.191
-44.9985 | -3.1056 | 167.969 | -7.526 | -177.026 | 12.0724
-43.9987 | -3.0314 | 168.949 | -8.3272 | -166.617 | 10.5815
-42.9984 | -2.927 | 171.73 | -9.0992 | -154.787 | 9.3433
-41.998 | -2.8489 | 175.889 | -9.7115 | -142.653 | 8.5032
-40.9985 | -2.8357 | -178.924 | -10.149 | -131.293 | 8.0076
-39.998 | -2.9609 | -172.939 | -10.3986 | -121.626 | 7.8772
-38.9987 | -3.256 | -166.924 | -10.693 | -114.26 | 7.8779
-37.9984 | -3.778 | -161.035 | -11.1601 | -109.151 | 7.9352
-36.9982 | -4.5996 | -155.989 | -12.067 | -106.345 | 7.8466
-35.9979 | -5.8387 | -152.034 | -13.5693 | -105.8 | 7.5809
-34.9981 | -7.6557 | -150.065 | -16.0319 | -107.298 | 6.9747
-33.9983 | -10.46 | -151.133 | -20.26 | -114.871 | 5.8309
-32.9987 | -15.2239 | -162.372 | -27.5157 | -152.401 | 4.3054
-31.9977 | -20.7011 | 136.075 | -24.3639 | 128.452 | 13.648
-30.9984 | -13.5964 | 79.4123 | -19.1329 | 111.797 | 10.2195
-29.9979 | -7.9358 | 68.5204 | -16.5045 | 109.15 | 6.8056
-28.999 | -3.9996 | 65.3699 | -15.486 | 112.2 | 4.7439
-27.9983 | -0.96386 | 64.5718 | -15.5954 | 120.266 | 3.2608
-26.998 | 1.5144 | 65.2704 | -16.2015 | 137.045 | 2.2726
-25.9978 | 3.6124 | 66.8191 | -16.1438 | 163.551 | 1.793
-24.999 | 5.3859 | 68.9142 | -14.1947 | -171.041 | 1.8298
-23.9985 | 6.9137 | 71.4232 | -11.5339 | -155.181 | 2.0871
-22.9983 | 8.234 | 74.3254 | -9.2207 | -146.792 | 2.3428
-21.9985 | 9.3484 | 77.266 | -7.5274 | -142.625 | 2.5064
-20.9981 | 10.2747 | 80.147 | -6.4248 | -141.025 | 2.5585
-19.9981 | 11.0373 | 82.8849 | -5.902 | -140.666 | 2.4879
-18.998 | 11.6763 | 85.3477 | -5.9436 | -140.918 | 2.2981
-17.9986 | 12.1755 | 87.4894 | -6.613 | -142.01 | 2.0061
-16.999 | 12.5416 | 89.1937 | -7.9943 | -144.265 | 1.6381
-15.998 | 12.8025 | 90.4904 | -10.2626 | -148.059 | 1.2227
-14.998 | 12.9616 | 91.3604 | -13.7986 | -156.001 | 0.79825
-13.9986 | 13.0377 | 91.8007 | -19.1515 | -178.063 | 0.42705
-12.9985 | 13.0443 | 91.9253 | -22.2541 | 119.539 | 0.29852
-11.9981 | 12.9931 | 91.7256 | -18.3433 | 78.4813 | 0.47112
-10.9982 | 12.9081 | 91.2403 | -15.6475 | 64.2611 | 0.64903
-9.9985 | 12.7937 | 90.5948 | -14.4178 | 56.4517 | 0.75779
-8.9985 | 12.6738 | 89.847 | -14.2718 | 49.5934 | 0.78137
-7.9985 | 12.5508 | 89.0862 | -14.7678 | 42.8339 | 0.74848
-6.9984 | 12.436 | 88.3564 | -15.9469 | 35.7675 | 0.66208
-5.9977 | 12.3285 | 87.7032 | -17.6694 | 28.3669 | 0.54966
-4.9982 | 12.2349 | 87.1529 | -20.3029 | 21.5742 | 0.41024
-3.9983 | 12.155 | 86.6497 | -24.2822 | 11.328 | 0.26183
-2.9986 | 12.0959 | 86.192 | -31.8008 | -12.7067 | 0.11092
-1.9985 | 12.0551 | 85.8558 | -32.1576 | -116.208 | 0.10696
-0.9982 | 12.0365 | 85.585 | -27.0254 | -134.96 | 0.19354
0.0013 | 12.0476 | 85.5665 | -25.1669 | -140.548 | 0.23941
1.0012 | 12.073 | 85.826 | -27.0872 | -141.174 | 0.19136
2.0014 | 12.1157 | 86.3577 | -37.6944 | -147.388 | 0.056149
3.0008 | 12.1672 | 87.2071 | -28.0519 | 56.6626 | 0.16939
4.0014 | 12.2278 | 88.3328 | -19.7489 | 56.314 | 0.43762
5.0013 | 12.2952 | 89.6681 | -15.5888 | 60.8779 | 0.70126
6.0013 | 12.3735 | 91.169 | -13.1054 | 65.5026 | 0.92536
7.0013 | 12.4667 | 92.678 | -11.924 | 70.9181 | 1.0491
8.0017 | 12.577 | 94.1177 | -11.6956 | 77.5219 | 1.0635
9.0011 | 12.6962 | 95.468 | -12.4939 | 85.7082 | 0.95671
10.0014 | 12.8208 | 96.6369 | -14.369 | 98.5833 | 0.75967
11.0017 | 12.9373 | 97.5454 | -16.8607 | 124.617 | 0.56247
12.0014 | 13.0329 | 98.2818 | -17.4136 | 166.615 | 0.52197
13.0012 | 13.0925 | 98.8284 | -14.1889 | -162.52 | 0.75169
14.0018 | 13.0853 | 99.1151 | -10.9524 | -149.471 | 1.0928
15.0013 | 13.0075 | 99.2327 | -8.4784 | -144.305 | 1.4675
16.0013 | 12.8337 | 99.1368 | -6.6955 | -142.704 | 1.8408
17.0013 | 12.5491 | 98.8048 | -5.2964 | -142.422 | 2.2386
18.0016 | 12.1417 | 98.2885 | -4.3293 | -142.756 | 2.6278
19.0019 | 11.6006 | 97.514 | -3.7803 | -142.994 | 2.9857
20.0012 | 10.9073 | 96.3776 | -3.6348 | -143.353 | 3.2954
21.001 | 10.0535 | 94.9758 | -3.9121 | -143.895 | 3.5276
22.0014 | 9.0199 | 93.1905 | -4.6083 | -144.898 | 3.6714
23.0018 | 7.7943 | 91.0554 | -5.8102 | -147.131 | 3.6818
24.0014 | 6.3536 | 88.4966 | -7.41 | -151.596 | 3.613
25.0011 | 4.6866 | 85.5674 | -9.3279 | -159.248 | 3.5072
26.0011 | 2.7173 | 82.0201 | -11.2099 | -171.747 | 3.5436
27.0014 | 0.38753 | 77.8783 | -12.5191 | 172.938 | 4.0003
28.0016 | -2.4534 | 72.7057 | -12.9964 | 159.374 | 5.3209
29.0014 | -6.0046 | 66.4055 | -13.1341 | 150.535 | 8.205
30.001 | -10.9008 | 57.4135 | -13.5036 | 147.891 | 16.5526
31.0012 | -19.8097 | 38.3109 | -14.2463 | 150.019 | 10.18
32.0013 | -22.9512 | -98.63 | -15.4859 | 157.333 | 7.8487
33.0011 | -13.9166 | -124.535 | -17.1299 | 171.317 | 14.7562
34.0012 | -9.9919 | -134.225 | -18.4218 | -169.033 | 6.9271
35.0013 | -7.684 | -141.116 | -18.9089 | -146.801 | 4.8966
36.002 | -6.1373 | -146.684 | -18.5874 | -128.666 | 4.2246
37.0012 | -5.0628 | -151.205 | -18.1859 | -117.514 | 3.8985
38.0012 | -4.3695 | -155.057 | -18.2083 | -113.511 | 3.581
39.0016 | -3.8778 | -158.154 | -18.6745 | -116.389 | 3.198
40.0011 | -3.5343 | -160.656 | -19.0702 | -127.682 | 2.9319
41.0009 | -3.2792 | -162.774 | -18.6091 | -147.072 | 3.0036
42.0013 | -3.0169 | -164.566 | -16.7116 | -165.936 | 3.6426
43.0007 | -2.7281 | -166.342 | -14.3087 | -178.516 | 4.6902
44.0017 | -2.3539 | -167.495 | -12.0732 | 173.456 | 5.8896
45.0011 | -1.9423 | -168.956 | -10.3204 | 168.325 | 6.973
46.0012 | -1.4819 | -170.032 | -8.986 | 164.34 | 7.8088
47.0014 | -1.0059 | -170.907 | -8.0844 | 160.858 | 8.261
48.0011 | -0.55711 | -171.474 | -7.5218 | 158.008 | 8.3875
49.0009 | -0.13733 | -171.777 | -7.3492 | 155.483 | 8.1158
50.0015 | 0.25264 | -172.018 | -7.4697 | 153.183 | 7.5891
51.002 | 0.60648 | -172.417 | -7.904 | 151.302 | 6.8563
52.0013 | 0.88462 | -173.264 | -8.6449 | 149.358 | 6.0303
53.0013 | 1.0714 | -174.659 | -9.5787 | 147.292 | 5.2516
54.0017 | 1.1523 | -176.718 | -10.7186 | 144.028 | 4.5288
55.0013 | 1.1314 | -179.652 | -11.9934 | 139.278 | 3.8977
56.0013 | 0.98265 | 176.803 | -13.2692 | 131.885 | 3.4102
57.0015 | 0.74542 | 172.495 | -14.4434 | 122.483 | 3.0538
58.001 | 0.46238 | 167.916 | -15.4404 | 112.203 | 2.8085
59.0006 | 0.15966 | 162.829 | -16.06 | 102.797 | 2.7062
60.0015 | -0.1426 | 157.455 | -16.4241 | 98.4533 | 2.6867
61.0017 | -0.4039 | 151.556 | -16.7557 | 98.462 | 2.6647
62.0013 | -0.67463 | 145.38 | -16.6672 | 103.846 | 2.7791
63.0014 | -0.94352 | 138.666 | -16.2452 | 111.579 | 3.0136
64.0013 | -1.2669 | 131.457 | -15.5378 | 118.675 | 3.4025
65.0017 | -1.6605 | 123.759 | -14.8979 | 123.444 | 3.8458
66.0019 | -2.1686 | 115.481 | -14.4592 | 127.197 | 4.3061
67.0012 | -2.7929 | 106.807 | -14.3079 | 130.107 | 4.7275
68.0012 | -3.4977 | 97.5535 | -14.3666 | 134.391 | 5.1132
69.0015 | -4.2625 | 88.0125 | -14.3566 | 138.997 | 5.6227
70.0013 | -5.0358 | 77.8799 | -14.1231 | 144.216 | 6.3735
71.0018 | -5.7692 | 67.3032 | -13.6363 | 147.67 | 7.4475
72.0015 | -6.3948 | 56.019 | -12.9597 | 149.204 | 8.8525
73.0018 | -6.899 | 44.8071 | -12.376 | 148.297 | 10.3075
74.0008 | -7.2625 | 33.4134 | -11.9354 | 145.174 | 11.6112
75.0011 | -7.5476 | 22.1015 | -11.6474 | 141.085 | 12.7009
76.0013 | -7.7854 | 11.2128 | -11.6082 | 135.865 | 13.2878
77.0013 | -8.0044 | 0.60806 | -11.6947 | 129.979 | 13.585
78.0015 | -8.2944 | -9.3832 | -11.9973 | 122.978 | 13.5563
79.0013 | -8.6571 | -19.0279 | -12.4708 | 115.045 | 13.308
80.002 | -9.1302 | -27.9113 | -13.0224 | 105.544 | 13.1366
81.0012 | -9.7212 | -36.8527 | -13.6312 | 94.6596 | 13.0983
82.0013 | -10.3822 | -45.3201 | -14.1954 | 82.2953 | 13.309
83.0016 | -11.165 | -53.9559 | -14.6405 | 69.5613 | 14.0913
84.0017 | -12.0711 | -62.6093 | -14.9816 | 56.8202 | 15.5985
85.0017 | -13.0235 | -71.5686 | -15.2703 | 45.4044 | 17.8137
86.0012 | -14.0489 | -81.2917 | -15.5891 | 35.3253 | 21.0684
87.0014 | -15.1868 | -92.1539 | -15.997 | 25.5442 | 26.6319
88.0011 | -16.5159 | -105.564 | -16.5126 | 16.87 | 74.4584
89.0011 | -17.6664 | -122.628 | -17.1044 | 7.9698 | 29.8052
90.0013 | -18.3693 | -140.482 | -17.7271 | -0.2976 | 28.6479
FREQ | 1.2429
GREAT | CIRCLE | CUTPHI= | 135
ANGLE | RHC | RPHD | LHC | LPHD | AXIAL
-89.9975 | -22.9367 | 141.095 | -11.0432 | -70.1324 | 4.5165
-88.9986 | -20.3032 | 151.108 | -11.5333 | -63.3821 | 6.6339
-87.9984 | -17.8889 | 163.853 | -12.0897 | -56.9256 | 9.8441
-86.9982 | -15.8721 | 176.491 | -12.5815 | -51.6182 | 14.5543
-85.999 | -14.3684 | -170.601 | -12.8957 | -46.0753 | 21.4552
-84.9981 | -13.2004 | -157.245 | -13.0412 | -39.0578 | 40.7602
-83.9986 | -12.3565 | -144.525 | -13.0334 | -31.0979 | 28.1907
-82.9981 | -11.745 | -132.173 | -12.9369 | -21.4708 | 23.2857
-81.9995 | -11.3094 | -120.462 | -12.8928 | -10.4097 | 20.8295
-80.9979 | -11.023 | -109.799 | -12.9404 | 1.5588 | 19.1778
-79.9982 | -10.8137 | -99.6492 | -13.1901 | 14.7547 | 17.3324
-78.9985 | -10.6499 | -89.9605 | -13.6056 | 29.1777 | 15.4669
-77.9988 | -10.4759 | -80.3256 | -14.1609 | 44.4518 | 13.5971
-76.9981 | -10.2654 | -70.2927 | -14.7704 | 60.0776 | 11.9148
-75.9982 | -10.0427 | -59.6525 | -15.3902 | 74.8004 | 10.5022
-74.9985 | -9.7698 | -48.066 | -15.9641 | 87.7609 | 9.3145
-73.9985 | -9.4186 | -35.2296 | -16.5792 | 97.9881 | 8.1712
-72.9984 | -8.9186 | -21.6495 | -17.1815 | 105.299 | 7.0767
-71.9982 | -8.2809 | -7.9709 | -17.744 | 109.765 | 6.0804
-70.9987 | -7.5004 | 5.2601 | -18.2413 | 112.776 | 5.1937
-69.9989 | -6.6191 | 17.6077 | -18.7188 | 115.416 | 4.4059
-68.9984 | -5.6769 | 29.0516 | -19.461 | 118.713 | 3.6042
-67.9987 | -4.7131 | 39.6387 | -20.7392 | 122.516 | 2.7682
-66.998 | -3.7711 | 49.3434 | -23.1541 | 126.18 | 1.8723
-65.9982 | -2.7858 | 59.0163 | -28.6816 | 121.869 | 0.88192
-64.999 | -2.0243 | 66.2736 | -35.9151 | 54.4221 | 0.35104
-63.9985 | -1.2544 | 73.7105 | -25.904 | 0.48274 | 1.0183
-62.9987 | -0.56897 | 80.5817 | -20.1278 | 1.1677 | 1.8345
-61.9985 | 0.013778 | 86.8171 | -16.7329 | 7.5384 | 2.5445
-60.9988 | 0.50287 | 92.4282 | -14.3998 | 15.9319 | 3.1583
-59.9986 | 0.90029 | 97.5639 | -12.8292 | 25.444 | 3.6276
-58.9985 | 1.2204 | 102.248 | -11.6826 | 35.5486 | 4.0021
-57.9986 | 1.4778 | 106.665 | -10.841 | 46.376 | 4.2916
-56.9988 | 1.6644 | 110.786 | -10.1986 | 57.0936 | 4.5332
-55.998 | 1.783 | 114.757 | -9.6216 | 67.4088 | 4.7911
-54.9981 | 1.8151 | 118.731 | -9.0623 | 76.8294 | 5.1079
-53.9989 | 1.7452 | 122.547 | -8.5064 | 85.1105 | 5.5147
-52.9986 | 1.5506 | 126.401 | -7.9667 | 92.2913 | 6.0395
-51.9982 | 1.2079 | 130.031 | -7.4481 | 98.3189 | 6.7305
-50.9992 | 0.72164 | 133.228 | -6.9888 | 103.446 | 7.6009
-49.9976 | 0.085377 | 135.92 | -6.6369 | 108.042 | 8.6656
-48.9985 | -0.66694 | 137.743 | -6.4295 | 112.421 | 9.8953
-47.9982 | -1.4583 | 138.422 | -6.408 | 116.879 | 11.1361
-46.9981 | -2.1909 | 138.13 | -6.6227 | 121.548 | 12.051
-45.9984 | -2.7327 | 137.307 | -7.0984 | 126.955 | 12.176
-44.9985 | -3.0188 | 136.724 | -7.8291 | 133.066 | 11.3716
-43.9987 | -3.0809 | 137.325 | -8.813 | 140.676 | 9.938
-42.9984 | -3.008 | 139.596 | -9.9766 | 150.056 | 8.3832
-41.998 | -2.8996 | 143.394 | -11.1609 | 161.63 | 7.0782
-40.9985 | -2.8336 | 148.54 | -12.195 | 175.024 | 6.1582
-39.998 | -2.8922 | 154.504 | -12.9936 | -170.846 | 5.6176
-38.9987 | -3.1202 | 160.795 | -13.6461 | -157.664 | 5.3321
-37.9984 | -3.5932 | 166.967 | -14.48 | -146.17 | 5.1021
-36.9982 | -4.3909 | 172.347 | -15.9178 | -135.515 | 4.7207
-35.9979 | -5.655 | 176.52 | -18.4598 | -122.426 | 4.0492
-34.9981 | -7.5698 | 178.518 | -22.5523 | -97.7923 | 3.1288
-33.9983 | -10.6063 | 176.028 | -24.5426 | -35.9359 | 3.5399
-32.9987 | -15.6888 | 158.795 | -19.5159 | 5.4642 | 13.2784
-31.9977 | -18.1241 | 89.9852 | -15.6457 | 19.0381 | 16.9722
-30.9984 | -11.403 | 52.5849 | -13.3682 | 25.2885 | 18.9658
-29.9979 | -6.6504 | 44.0195 | -12.2433 | 28.6486 | 10.1373
-28.999 | -3.2229 | 41.2989 | -12.0637 | 31.0136 | 6.5747
-27.9983 | -0.5543 | 40.599 | -12.9861 | 33.6708 | 4.2339
-26.998 | 1.657 | 40.9613 | -15.279 | 38.929 | 2.4889
-25.9978 | 3.5531 | 42.0198 | -19.7082 | 54.9877 | 1.1953
-24.999 | 5.2017 | 43.6857 | -23.6376 | 118.64 | 0.62816
-23.9985 | 6.6646 | 45.7744 | -17.2051 | 165.183 | 1.1142
-22.9983 | 7.9632 | 48.3018 | -12.5653 | 175.383 | 1.6395
-21.9985 | 9.0965 | 51.0152 | -9.6843 | 178.26 | 2.0079
-20.9981 | 10.0661 | 53.8054 | -7.9665 | 178.64 | 2.1903
-19.9981 | 10.8747 | 56.5066 | -7.0267 | 178.268 | 2.224
-18.998 | 11.554 | 59.1312 | -6.7928 | 177.49 | 2.1117
-17.9986 | 12.0941 | 61.4679 | -7.3519 | 176.63 | 1.8587
-16.999 | 12.4884 | 63.4478 | -8.7547 | 174.984 | 1.5093
-15.998 | 12.7609 | 64.9896 | -11.2603 | 172.38 | 1.0949
-14.998 | 12.9194 | 66.1283 | -15.5468 | 166.11 | 0.65576
-13.9986 | 12.9922 | 66.8617 | -23.5027 | 135.197 | 0.26009
-12.9985 | 12.9892 | 67.1746 | -22.4273 | 39.9501 | 0.29448
-11.9981 | 12.9311 | 67.1361 | -16.4765 | 20.5233 | 0.58834
-10.9982 | 12.8269 | 66.7304 | -13.8316 | 14.0818 | 0.80768
-9.9985 | 12.7066 | 66.0575 | -12.8502 | 10.5975 | 0.91708
-8.9985 | 12.5872 | 65.1836 | -12.9209 | 6.7228 | 0.92225
-7.9985 | 12.4893 | 64.0966 | -13.7669 | 1.3638 | 0.84602
-6.9984 | 12.4114 | 63.0415 | -15.2649 | -6.1125 | 0.71825
-5.9977 | 12.3677 | 62.0235 | -16.9478 | -14.9678 | 0.59462
-4.9982 | 12.3397 | 61.1604 | -19.3995 | -25.4084 | 0.44976
-3.9983 | 12.3222 | 60.4617 | -22.612 | -36.8389 | 0.3113
-2.9986 | 12.3096 | 59.8995 | -27.7898 | -66.7062 | 0.17175
-1.9985 | 12.2963 | 59.5845 | -29.5199 | -127.017 | 0.14094
-0.9982 | 12.2831 | 59.4142 | -26.1327 | -161.78 | 0.20849
0.0013 | 12.2783 | 59.523 | -23.8429 | -170.79 | 0.27153
1.0012 | 12.2852 | 59.8505 | -24.9798 | -167.172 | 0.23803
2.0014 | 12.305 | 60.6137 | -30.8935 | -145.417 | 0.12021
3.0008 | 12.3403 | 61.6585 | -29.3061 | -23.6153 | 0.14373
4.0014 | 12.3886 | 63.0625 | -19.7333 | -3.4159 | 0.43036
5.0013 | 12.4562 | 64.6839 | -15.1768 | 4.147 | 0.72184
6.0013 | 12.5285 | 66.4178 | -12.4409 | 11.1468 | 0.98138
7.0013 | 12.6259 | 68.0425 | -11.0126 | 16.3368 | 1.1443
8.0017 | 12.7226 | 69.6022 | -10.6715 | 22.098 | 1.1771
9.0011 | 12.8324 | 70.8941 | -11.3737 | 28.6123 | 1.0717
10.0014 | 12.9384 | 71.9593 | -13.4563 | 37.8235 | 0.83261
11.0017 | 13.028 | 72.6613 | -17.3347 | 56.398 | 0.52704
12.0014 | 13.0874 | 73.0999 | -21.0269 | 112.696 | 0.34213
13.0012 | 13.109 | 73.2491 | -16.2814 | 163.946 | 0.58951
14.0018 | 13.0717 | 73.0982 | -11.8269 | 178.367 | 0.98942
15.0013 | 12.9623 | 72.804 | -9.1217 | -176.833 | 1.3694
16.0013 | 12.7733 | 72.328 | -7.2777 | -175.737 | 1.7327
17.0013 | 12.4925 | 71.6552 | -6.0188 | -176.149 | 2.0717
18.0016 | 12.1001 | 70.9296 | -5.2641 | -177.572 | 2.3676
19.0019 | 11.5818 | 70.0661 | -4.8639 | -179.089 | 2.6356
20.0012 | 10.9205 | 69.06 | -4.8674 | 179.462 | 2.8465
21.001 | 10.0884 | 67.9441 | -5.323 | 178.045 | 2.975
22.0014 | 9.0776 | 66.6432 | -6.274 | 176.264 | 2.996
23.0018 | 7.8614 | 65.183 | -7.8109 | 173.045 | 2.8853
24.0014 | 6.4225 | 63.5904 | -10.0294 | 166.756 | 2.6337
25.0011 | 4.7348 | 61.9028 | -12.7028 | 153.946 | 2.3474
26.0011 | 2.7105 | 60.0574 | -14.8451 | 130.527 | 2.3154
27.0014 | 0.24645 | 58.2047 | -14.9478 | 104.374 | 3.0519
28.0016 | -2.8575 | 56.34 | -13.7958 | 88.3143 | 5.0702
29.0014 | -6.9264 | 54.6892 | -12.933 | 81.9771 | 9.5612
30.001 | -13.0169 | 54.7918 | -12.721 | 80.8466 | 35.3756
31.0012 | -26.8832 | 82.1308 | -13.2403 | 83.2259 | 3.665
32.0013 | -18.8959 | -156.458 | -14.4605 | 88.6647 | 12.0441
33.0011 | -13.117 | -155.356 | -16.3588 | 97.5037 | 14.6813
34.0012 | -10.4176 | -160.184 | -18.8501 | 111.818 | 6.9248
35.0013 | -8.7927 | -166.078 | -21.4839 | 133.46 | 4.1045
36.002 | -7.6237 | -172.05 | -23.0087 | 161.29 | 2.9843
37.0012 | -6.7183 | -177.619 | -23.2715 | -175.435 | 2.6027
38.0012 | -5.9667 | 177.607 | -23.4092 | -163.595 | 2.3461
39.0016 | -5.3221 | 173.626 | -24.0612 | -166.486 | 2.0176
40.0011 | -4.729 | 170.491 | -24.4517 | 172.78 | 1.7999
41.0009 | -4.1583 | 167.681 | -21.8858 | 144.273 | 2.2695
42.0013 | -3.5849 | 165.199 | -17.9331 | 128.237 | 3.3716
43.0007 | -2.9997 | 162.842 | -14.5475 | 121.701 | 4.7088
44.0017 | -2.4201 | 160.867 | -12.0077 | 119.009 | 5.9868
45.0011 | -1.8479 | 158.992 | -10.2016 | 117.751 | 6.995
46.0012 | -1.2787 | 157.512 | -8.9656 | 117.069 | 7.6242
47.0014 | -0.73459 | 156.34 | -8.2472 | 116.726 | 7.8002
48.0011 | -0.20932 | 155.429 | -7.9338 | 116.744 | 7.5869
49.0009 | 0.27839 | 154.606 | -7.986 | 116.962 | 7.0754
50.0015 | 0.70823 | 153.622 | -8.3343 | 117.653 | 6.4095
51.002 | 1.0871 | 152.323 | -8.924 | 118.538 | 5.6806
52.0013 | 1.35 | 150.532 | -9.7822 | 119.278 | 4.952
53.0013 | 1.488 | 148.204 | -10.9092 | 119.49 | 4.2514
54.0017 | 1.4904 | 145.435 | -12.3625 | 118.464 | 3.5749
55.0013 | 1.3755 | 142.165 | -14.2428 | 115.547 | 2.9037
56.0013 | 1.1611 | 138.607 | -16.5562 | 109.923 | 2.2722
57.0015 | 0.8813 | 134.665 | -19.1876 | 100.594 | 1.7291
58.001 | 0.58622 | 130.519 | -21.6569 | 87.8168 | 1.3445
59.0006 | 0.29364 | 126.013 | -23.1148 | 77.0757 | 1.1751
60.0015 | 0.022613 | 121.101 | -23.2378 | 74.4746 | 1.1954
61.0017 | -0.24715 | 115.639 | -21.888 | 79.4513 | 1.4414
62.0013 | -0.54492 | 109.615 | -19.9367 | 85.561 | 1.8704
63.0014 | -0.91142 | 103.119 | -17.9689 | 89.6636 | 2.4538
64.0013 | -1.3794 | 96.1899 | -16.518 | 92.3993 | 3.0719
65.0017 | -1.9465 | 89.0754 | -15.651 | 94.3803 | 3.6384
66.0019 | -2.6441 | 81.4921 | -15.2043 | 97.4479 | 4.1693
67.0012 | -3.435 | 73.6389 | -15.0453 | 101.635 | 4.6734
68.0012 | -4.2986 | 65.2193 | -14.8843 | 106.758 | 5.2932
69.0015 | -5.1874 | 56.3854 | -14.5698 | 111.564 | 6.142
70.0013 | -6.0945 | 46.6114 | -14.0714 | 114.993 | 7.3423
71.0018 | -6.9718 | 35.8697 | -13.5333 | 116.228 | 8.8567
72.0015 | -7.7814 | 23.8566 | -13.0557 | 115.189 | 10.6148
73.0018 | -8.4948 | 11.1664 | -12.7205 | 112.575 | 12.4479
74.0008 | -9.0577 | -1.8421 | -12.5437 | 108.717 | 14.0657
75.0011 | -9.484 | -14.5418 | -12.5079 | 103.78 | 15.2726
76.0013 | -9.8238 | -26.4734 | -12.6611 | 97.6952 | 15.8158
77.0013 | -10.1606 | -37.368 | -12.953 | 90.2726 | 15.9517
78.0015 | -10.4907 | -47.2281 | -13.3883 | 81.702 | 15.6362
79.0013 | -10.9166 | -56.3205 | -13.9734 | 71.5005 | 15.1805
80.002 | -11.4393 | -65.0197 | -14.5959 | 59.7361 | 14.9074
81.0012 | -12.0954 | -73.7296 | -15.1708 | 46.5704 | 15.1289
82.0013 | -12.8687 | -82.6496 | -15.6187 | 32.6726 | 16.0825
83.0016 | -13.7596 | -92.0504 | -15.89 | 19.1721 | 18.2709
84.0017 | -14.7041 | -102.244 | -15.9772 | 6.5775 | 22.7149
85.0017 | -15.74 | -113.186 | -16.0111 | -4.5111 | 36.1334
86.0012 | -16.8361 | -125 | -16.055 | -14.4161 | 26.9485
87.0014 | -17.939 | -138.321 | -16.1736 | -23.4927 | 19.8897
88.0011 | -19.1525 | -152.901 | -16.4148 | -32.2971 | 16.1205
89.0011 | -20.4496 | -169.877 | -16.7785 | -40.9605 | 13.6289
90.0013 | -21.457 | 171.113 | -17.1245 | -49.1529 | 12.2397
FREQ | 1.5601
GREAT | CIRCLE | CUTPHI= | 135
ANGLE | RHC | RPHD | LHC | LPHD | AXIAL
-89.9975 | -22.6144 | 84.0847 | -18.4149 | -170.88 | 12.4999
-88.9986 | -21.7492 | 91.1815 | -18.0198 | -164.396 | 13.4962
-87.9984 | -21.5639 | 100.861 | -17.6798 | -158.248 | 13.154
-86.9982 | -21.9581 | 112.639 | -17.4838 | -151.771 | 11.9715
-85.999 | -23.2802 | 123.855 | -17.3478 | -146.064 | 9.6609
-84.9981 | -25.5031 | 134.035 | -17.2156 | -140.797 | 7.0545
-83.9986 | -28.8964 | 141.642 | -17.2739 | -135.01 | 4.6665
-82.9981 | -33.0749 | 146.864 | -17.4538 | -129.258 | 2.9027
-81.9995 | -37.6343 | 156.717 | -17.9102 | -123.364 | 1.7997
-80.9979 | -39.8552 | -146.658 | -18.7548 | -117.779 | 1.5345
-79.9982 | -33.3038 | -96.3035 | -20.1025 | -113.468 | 3.8624
-78.9985 | -27.1123 | -70.1991 | -22.328 | -111.938 | 11.4164
-77.9988 | -22.879 | -49.4728 | -25.3517 | -120.38 | 16.9918
-76.9981 | -19.8601 | -30.1 | -27.1862 | -147.451 | 7.994
-75.9982 | -17.7577 | -11.5647 | -25.0106 | -174.362 | 8.0718
-74.9985 | -16.3843 | 6.2066 | -22.029 | 179.677 | 10.0624
-73.9985 | -15.4824 | 23.078 | -19.7521 | -177.752 | 12.3615
-72.9984 | -14.9189 | 38.5191 | -18.3084 | -171.71 | 14.3035
-71.9982 | -14.5403 | 51.8272 | -17.3645 | -165.419 | 15.8551
-70.9987 | -14.0963 | 63.505 | -16.6954 | -159.367 | 16.5649
-69.9989 | -13.3969 | 74.1088 | -16.1181 | -153.235 | 16.1726
-68.9984 | -12.4474 | 84.9175 | -15.4863 | -145.855 | 15.2305
-67.9987 | -11.3489 | 97.4224 | -14.7584 | -136.907 | 14.2536
-66.998 | -10.2265 | 111.081 | -14.0695 | -125.779 | 13.2436
-65.9982 | -9.1748 | 127.095 | -13.4935 | -111.883 | 12.2662
-64.999 | -8.4564 | 140.463 | -13.2025 | -99.4729 | 11.4825
-63.9985 | -7.9076 | 155.189 | -13.1624 | -85.3958 | 10.6452
-62.9987 | -7.5721 | 169.577 | -13.4534 | -71.33 | 9.7307
-61.9985 | -7.4345 | -176.532 | -14.0669 | -58.1042 | 8.7717
-60.9988 | -7.4164 | -162.797 | -14.9369 | -45.1183 | 7.792
-59.9986 | -7.3702 | -148.677 | -15.9916 | -32.5556 | 6.7601
-58.9985 | -7.2251 | -133.802 | -16.9795 | -19.2278 | 5.8641
-57.9986 | -6.9134 | -117.931 | -17.5726 | -4.8889 | 5.2458
-56.9988 | -6.4427 | -101.583 | -17.4591 | 9.8682 | 5.0222
-55.998 | -5.8711 | -85.0239 | -16.6874 | 23.3199 | 5.1461
-54.9981 | -5.2783 | -68.7904 | -15.6258 | 34.3602 | 5.45
-53.9989 | -4.7381 | -53.0688 | -14.5621 | 43.0598 | 5.8136
-52.9986 | -4.2722 | -38.0515 | -13.704 | 49.3109 | 6.1043
-51.9982 | -3.9389 | -23.9335 | -13.0934 | 53.6997 | 6.3199
-50.9992 | -3.7342 | -11.2242 | -12.6561 | 56.6407 | 6.5076
-49.9976 | -3.6818 | 0.45316 | -12.4157 | 58.8228 | 6.6643
-48.9985 | -3.7958 | 11.354 | -12.3201 | 61.0777 | 6.8441
-47.9982 | -4.0833 | 21.7342 | -12.4345 | 64.2217 | 6.9971
-46.9981 | -4.5972 | 32.088 | -12.8224 | 68.4072 | 7.111
-45.9984 | -5.3772 | 43.1624 | -13.5091 | 74.2334 | 7.1969
-44.9985 | -6.4853 | 55.6165 | -14.3844 | 80.7566 | 7.4166
-43.9987 | -7.9566 | 71.4779 | -15.3981 | 87.7232 | 7.8733
-42.9984 | -9.7098 | 93.1421 | -16.4546 | 94.2439 | 8.6392
-41.998 | -11.004 | 123.261 | -17.3571 | 98.7599 | 9.1128
-40.9985 | -10.7365 | 157.521 | -18.2289 | 101.063 | 7.8208
-39.998 | -9.0545 | -173.416 | -19.3307 | 100.473 | 5.498
-38.9987 | -7.1281 | -152.056 | -20.8705 | 95.8208 | 3.6221
-37.9984 | -5.489 | -135.444 | -23.2695 | 83.1906 | 2.2555
-36.9982 | -4.2304 | -121.407 | -25.5314 | 48.8675 | 1.4992
-35.9979 | -3.3116 | -108.328 | -22.915 | 7.3419 | 1.825
-34.9981 | -2.6622 | -96.0843 | -18.7938 | -7.3662 | 2.7342
-33.9983 | -2.2371 | -83.9528 | -15.9655 | -9.8843 | 3.628
-32.9987 | -2.0195 | -72.018 | -14.2165 | -7.0574 | 4.3547
-31.9977 | -2.0332 | -60.4113 | -13.3725 | -1.0367 | 4.8291
-30.9984 | -2.3527 | -48.8139 | -13.2088 | 7.0526 | 5.1212
-29.9979 | -3.0758 | -37.1169 | -13.5362 | 16.8271 | 5.375
-28.999 | -4.4 | -23.7609 | -14.2143 | 27.9876 | 5.8206
-27.9983 | -6.5913 | -6.0303 | -15.0809 | 39.1578 | 6.8744
-26.998 | -9.6824 | 25.2197 | -16.0698 | 49.5347 | 9.07
-25.9978 | -10.2226 | 81.6324 | -17.1831 | 57.7929 | 8.3922
-24.999 | -5.833 | 123.569 | -18.6024 | 62.9952 | 4.0664
-23.9985 | -1.579 | 144.222 | -20.6972 | 65.0632 | 1.9307
-22.9983 | 1.7353 | 157.252 | -23.6928 | 59.6379 | 0.9308
-21.9985 | 4.3588 | 166.837 | -27.7749 | 37.0585 | 0.42978
-20.9981 | 6.4706 | 174.568 | -27.8281 | -6.668 | 0.33494
-19.9981 | 8.2372 | -178.951 | -24.3445 | -29.7278 | 0.40817
-18.998 | 9.7609 | -173.323 | -22.0046 | -36.909 | 0.4484
-17.9986 | 11.0668 | -168.466 | -20.8661 | -40.8024 | 0.43983
-16.999 | 12.1652 | -164.29 | -20.8478 | -46.6854 | 0.38839
-15.998 | 13.0855 | -160.676 | -20.5443 | -59.9006 | 0.36176
-14.998 | 13.8272 | -157.612 | -19.7125 | -75.8463 | 0.36553
-13.9986 | 14.4195 | -155.001 | -18.0676 | -89.3195 | 0.41264
-12.9985 | 14.8649 | -152.926 | -16.2572 | -97.1308 | 0.4829
-11.9981 | 15.1753 | -151.346 | -15.0345 | -102.622 | 0.5364
-10.9982 | 15.3708 | -150.311 | -14.1663 | -107.871 | 0.57963
-9.9985 | 15.4735 | -149.763 | -13.4732 | -112.795 | 0.62043
-8.9985 | 15.4995 | -149.747 | -12.8124 | -116.567 | 0.66752
-7.9985 | 15.4607 | -150.159 | -12.4139 | -117.483 | 0.70202
-6.9984 | 15.3827 | -151.028 | -12.5671 | -116.429 | 0.69596
-5.9977 | 15.2812 | -152.238 | -13.5288 | -113.473 | 0.63028
-4.9982 | 15.179 | -153.638 | -15.3032 | -108.919 | 0.51983
-3.9983 | 15.0929 | -155.089 | -18.5034 | -105.746 | 0.36315
-2.9986 | 15.0349 | -156.399 | -23.1432 | -105.647 | 0.21427
-1.9985 | 15.0003 | -157.355 | -28.9628 | -116.13 | 0.11008
-0.9982 | 14.9825 | -157.796 | -32.3208 | -127.604 | 0.074935
0.0013 | 14.9808 | -157.722 | -31.5144 | -115.45 | 0.082241
1.0012 | 14.9926 | -157.069 | -26.5933 | -89.7057 | 0.14473
2.0014 | 15.0197 | -155.841 | -22.0597 | -77.7263 | 0.24316
3.0008 | 15.0722 | -154.158 | -19.1527 | -76.3379 | 0.3378
4.0014 | 15.1389 | -152.159 | -16.9306 | -78.6524 | 0.43297
5.0013 | 15.2109 | -150.037 | -15.0589 | -82.0228 | 0.5327
6.0013 | 15.2787 | -147.893 | -13.6128 | -85.067 | 0.62439
7.0013 | 15.3211 | -146.018 | -12.4032 | -85.8844 | 0.71429
8.0017 | 15.3227 | -144.571 | -11.8222 | -85.4672 | 0.76362
9.0011 | 15.2786 | -143.59 | -11.7415 | -83.1186 | 0.77469
10.0014 | 15.1603 | -143.186 | -12.0612 | -79.6264 | 0.75691
11.0017 | 14.9623 | -143.33 | -12.4308 | -74.5117 | 0.74208
12.0014 | 14.6611 | -144.087 | -12.9362 | -68.7618 | 0.72482
13.0012 | 14.2397 | -145.4 | -13.0316 | -60.3388 | 0.75257
14.0018 | 13.6876 | -147.227 | -12.8799 | -50.9611 | 0.81619
15.0013 | 12.9879 | -149.642 | -12.6082 | -40.8797 | 0.91293
16.0013 | 12.1357 | -152.646 | -12.4456 | -31.1109 | 1.0263
17.0013 | 11.095 | -156.308 | -12.5514 | -22.4006 | 1.1433
18.0016 | 9.863 | -160.598 | -13.3171 | -14.0953 | 1.2065
19.0019 | 8.3997 | -165.551 | -14.7283 | -6.8666 | 1.2138
20.0012 | 6.6404 | -171.366 | -17.1279 | 0.40199 | 1.1273
21.001 | 4.472 | -178.517 | -20.8414 | 7.7789 | 0.94319
22.0014 | 1.7499 | 171.993 | -26.8908 | 19.9249 | 0.64269
23.0018 | -1.6383 | 158.196 | -36.3046 | 72.5092 | 0.32105
24.0014 | -5.7068 | 134.031 | -32.393 | 149.188 | 0.80509
25.0011 | -8.6889 | 91.6624 | -29.8897 | 156.27 | 1.5167
26.0011 | -7.7562 | 47.5722 | -29.6987 | 143.191 | 1.392
27.0014 | -5.6059 | 21.0753 | -28.878 | 112.916 | 1.1938
28.0016 | -4.0008 | 3.722 | -25.5947 | 88.4749 | 1.4493
29.0014 | -3.0029 | -9.8605 | -22.1771 | 78.6066 | 1.9182
30.001 | -2.4575 | -21.7877 | -19.7031 | 76.7562 | 2.4006
31.0012 | -2.2471 | -33.0642 | -17.8882 | 78.5693 | 2.8959
32.0013 | -2.3431 | -44.2155 | -16.6414 | 82.2308 | 3.3915
33.0011 | -2.7483 | -55.218 | -15.6989 | 86.6995 | 3.9795
34.0012 | -3.4274 | -66.573 | -14.9672 | 91.5724 | 4.7134
35.0013 | -4.4001 | -78.4676 | -14.3215 | 95.9831 | 5.7439
36.002 | -5.6794 | -91.8787 | -13.7798 | 99.0889 | 7.2262
37.0012 | -7.2841 | -107.818 | -13.379 | 100.825 | 9.4441
38.0012 | -9.1279 | -128.158 | -13.271 | 100.856 | 12.613
39.0016 | -10.7194 | -155.044 | -13.3586 | 98.3274 | 16.4338
40.0011 | -11.1098 | 172.334 | -13.6656 | 92.9418 | 16.7087
41.0009 | -9.9473 | 142.765 | -13.935 | 84.4555 | 12.9331
42.0013 | -8.2025 | 120.802 | -13.9302 | 73.6673 | 9.9443
43.0007 | -6.6801 | 104.793 | -13.585 | 63.1021 | 8.4551
44.0017 | -5.5401 | 91.8117 | -13.0453 | 54.4514 | 7.8077
45.0011 | -4.7533 | 80.2348 | -12.581 | 48.5929 | 7.4856
46.0012 | -4.2314 | 68.7768 | -12.4603 | 44.9512 | 7.1077
47.0014 | -3.8791 | 57.3891 | -12.7707 | 43.1257 | 6.5326
48.0011 | -3.6379 | 45.9134 | -13.7167 | 42.7336 | 5.6333
49.0009 | -3.4775 | 34.5637 | -15.311 | 43.9011 | 4.5492
50.0015 | -3.393 | 23.5708 | -17.8442 | 46.6945 | 3.3309
51.002 | -3.4271 | 12.5742 | -21.8053 | 54.7952 | 2.104
52.0013 | -3.6175 | 1.5268 | -27.5216 | 81.715 | 1.1098
53.0013 | -3.9878 | -9.6325 | -28.3696 | 143.457 | 1.0502
54.0017 | -4.5099 | -21.4951 | -24.2824 | 168.376 | 1.7896
55.0013 | -5.157 | -34.007 | -21.7399 | 171.657 | 2.5937
56.0013 | -5.8432 | -47.5317 | -20.5841 | 166.003 | 3.2191
57.0015 | -6.4951 | -61.8705 | -20.2392 | 154.29 | 3.6214
58.001 | -7.0141 | -76.2105 | -20.275 | 136.352 | 3.8351
59.0006 | -7.3948 | -90.1803 | -20.1211 | 112.614 | 4.0873
60.0015 | -7.6945 | -103.281 | -19.3422 | 86.7015 | 4.6523
61.0017 | -7.978 | -115.144 | -18.0491 | 62.628 | 5.6386
62.0013 | -8.3786 | -126.326 | -16.6945 | 41.7559 | 7.0288
63.0014 | -8.9459 | -136.573 | -15.4928 | 23.5959 | 8.8743
64.0013 | -9.7538 | -146.307 | -14.5741 | 6.9077 | 11.3544
65.0017 | -10.8378 | -155.947 | -13.895 | -8.2616 | 15.1796
66.0019 | -12.3095 | -165.962 | -13.3997 | -23.2447 | 24.0576
67.0012 | -14.1788 | -176.613 | -13.0555 | -37.0755 | 23.7988
68.0012 | -16.5751 | 171.127 | -12.8248 | -49.8301 | 13.449
69.0015 | -19.5821 | 155.607 | -12.6742 | -61.5885 | 8.4517
70.0013 | -23.3246 | 134.007 | -12.6738 | -71.8582 | 5.2512
71.0018 | -27.0224 | 97.5421 | -12.7338 | -81.2828 | 3.3954
72.0015 | -27.6976 | 52.7682 | -12.8473 | -89.724 | 3.1779
73.0018 | -26.2233 | 24.3049 | -12.9847 | -97.8296 | 3.8453
74.0008 | -24.9304 | 9.8771 | -13.1837 | -105.833 | 4.5971
75.0011 | -24.0682 | 2.7811 | -13.459 | -113.976 | 5.278
76.0013 | -23.5939 | -1.9436 | -13.9502 | -122.599 | 5.9452
77.0013 | -23.2524 | -6.7494 | -14.7158 | -131.63 | 6.8335
78.0015 | -23.2684 | -14.2966 | -15.8384 | -140.277 | 7.8852
79.0013 | -23.8336 | -26.5387 | -17.3836 | -148.864 | 8.9925
80.002 | -25.0174 | -45.339 | -19.5098 | -155.717 | 10.2621
81.0012 | -26.4193 | -74.7251 | -22.4041 | -160.212 | 12.8756
82.0013 | -26.8469 | -110.773 | -26.1317 | -157.696 | 27.7138
83.0016 | -26.119 | -144.709 | -30.2417 | -138.366 | 12.6541
84.0017 | -25.0844 | -171.868 | -30.8955 | -101.084 | 9.8274
85.0017 | -24.8095 | 166.176 | -28.284 | -82.2409 | 14.0938
86.0012 | -24.8356 | 148.084 | -25.9235 | -78.3618 | 24.0764
87.0014 | -25.2308 | 133.58 | -24.3485 | -81.3657 | 25.892
88.0011 | -25.6383 | 125.229 | -23.1745 | -86.9688 | 17.0229
89.0011 | -25.4659 | 123.85 | -22.4517 | -94.3264 | 15.3
90.0013 | -24.7542 | 124.712 | -21.9707 | -100.627 | 15.979
FREQ | 1.5754
GREAT | CIRCLE | CUTPHI= | 135
ANGLE | RHC | RPHD | LHC | LPHD | AXIAL
-89.9975 | -22.7339 | 21.0935 | -19.4883 | 136.274 | 14.6713
-88.9986 | -22.0254 | 30.6916 | -18.8294 | 146.054 | 14.8018
-87.9984 | -21.9168 | 41.4768 | -18.4664 | 153.96 | 14.1527
-86.9982 | -22.509 | 54.5068 | -18.2544 | 161.333 | 12.391
-85.999 | -23.9302 | 68.7852 | -18.1547 | 167.314 | 9.8771
-84.9981 | -26.5818 | 84.3885 | -18.0546 | 171.983 | 6.8416
-83.9986 | -30.6952 | 102.59 | -17.9288 | 177.426 | 4.0678
-82.9981 | -37.0705 | 137.116 | -17.9294 | -176.355 | 1.9256
-81.9995 | -39.2296 | -153.912 | -18.1861 | -168.954 | 1.5446
-80.9979 | -33.6526 | -123.148 | -18.8142 | -160.435 | 3.1824
-79.9982 | -28.4979 | -114.376 | -19.9534 | -152.076 | 6.8266
-78.9985 | -23.9404 | -106.014 | -22.0626 | -144.957 | 19.3579
-77.9988 | -20.2015 | -94.2339 | -25.5483 | -143.384 | 10.5035
-76.9981 | -17.4494 | -80.1796 | -30.3909 | -165.974 | 3.9837
-75.9982 | -15.505 | -64.6093 | -29.1249 | 144.892 | 3.6751
-74.9985 | -14.2239 | -48.8929 | -24.4997 | 133.104 | 5.4982
-73.9985 | -13.5522 | -33.0757 | -21.6062 | 136.542 | 7.2695
-72.9984 | -13.3168 | -17.8072 | -19.9265 | 143.799 | 8.7988
-71.9982 | -13.3623 | -3.5617 | -18.9344 | 150.93 | 10.1675
-70.9987 | -13.5096 | 9.0976 | -18.2474 | 157.5 | 11.4972
-69.9989 | -13.4623 | 20.9951 | -17.6259 | 163.633 | 12.5715
-68.9984 | -13.0619 | 33.0345 | -16.8538 | 170.291 | 13.3563
-67.9987 | -12.2398 | 46.6887 | -15.8834 | 179.034 | 13.6924
-66.998 | -11.205 | 62.0734 | -14.8916 | -170.571 | 13.5934
-65.9982 | -10.0359 | 80.3795 | -14.0409 | -156.975 | 12.8969
-64.999 | -9.1781 | 96.0776 | -13.595 | -144.9 | 12.079
-63.9985 | -8.4192 | 113.442 | -13.461 | -130.989 | 10.9845
-62.9987 | -7.9217 | 130.365 | -13.7298 | -116.768 | 9.8317
-61.9985 | -7.6315 | 146.565 | -14.4679 | -102.392 | 8.5331
-60.9988 | -7.4691 | 161.952 | -15.6235 | -87.8343 | 7.1761
-59.9986 | -7.3564 | 176.902 | -16.9797 | -71.9408 | 5.9603
-58.9985 | -7.149 | -168.3 | -18.2707 | -53.4781 | 4.9583
-57.9986 | -6.7629 | -153.301 | -18.9337 | -33.4178 | 4.3685
-56.9988 | -6.1876 | -138.152 | -18.5953 | -14.7694 | 4.2461
-55.998 | -5.4903 | -122.594 | -17.5617 | 0.1935 | 4.4209
-54.9981 | -4.744 | -106.979 | -16.4118 | 11.1936 | 4.6411
-53.9989 | -4.0578 | -91.6469 | -15.4577 | 18.7441 | 4.7938
-52.9986 | -3.4854 | -76.7026 | -14.7683 | 23.6618 | 4.8623
-51.9982 | -3.1032 | -62.5062 | -14.3906 | 26.0596 | 4.8596
-50.9992 | -2.9264 | -49.4698 | -14.2433 | 26.7146 | 4.8423
-49.9976 | -2.9735 | -37.3205 | -14.1163 | 25.8837 | 4.9456
-48.9985 | -3.2164 | -25.8945 | -13.9957 | 25.2172 | 5.1694
-47.9982 | -3.6511 | -15.0149 | -13.9307 | 26.4483 | 5.4957
-46.9981 | -4.2615 | -4.3751 | -14.0587 | 29.9176 | 5.833
-45.9984 | -5.0428 | 6.8893 | -14.446 | 35.2652 | 6.1261
-44.9985 | -6.0299 | 19.5319 | -15.1017 | 42.0605 | 6.3859
-43.9987 | -7.2427 | 35.3178 | -16.0061 | 49.1245 | 6.6394
-42.9984 | -8.5822 | 56.1522 | -17.1595 | 54.5935 | 6.7981
-41.998 | -9.5115 | 83.1556 | -18.4413 | 55.8679 | 6.5011
-40.9985 | -9.3771 | 113.671 | -19.7245 | 51.3809 | 5.4501
-39.998 | -8.1413 | 141.783 | -20.6927 | 41.3432 | 4.1737
-38.9987 | -6.5321 | 164.429 | -21.0858 | 27.1003 | 3.2909
-37.9984 | -5.0347 | -177.038 | -21.247 | 11.0433 | 2.7085
-36.9982 | -3.8314 | -161.239 | -21.1107 | -6.4944 | 2.3912
-35.9979 | -2.9111 | -146.847 | -20.3449 | -26.4534 | 2.3485
-34.9981 | -2.233 | -133.503 | -18.6624 | -42.396 | 2.6406
-33.9983 | -1.7689 | -120.617 | -16.6848 | -50.4518 | 3.1534
-32.9987 | -1.5039 | -108.222 | -15.1234 | -51.8686 | 3.6752
-31.9977 | -1.4895 | -96.1292 | -14.0881 | -47.9404 | 4.1502
-30.9984 | -1.7593 | -84.1656 | -13.5967 | -40.1407 | 4.5471
-29.9979 | -2.39 | -72.1299 | -13.5133 | -30.1158 | 4.9573
-28.999 | -3.5376 | -58.775 | -13.7483 | -18.4551 | 5.5425
-27.9983 | -5.3986 | -42.1146 | -14.1482 | -6.4969 | 6.651
-26.998 | -8.0812 | -16.0603 | -14.8339 | 4.9415 | 8.6301
-25.9978 | -9.8431 | 31.4634 | -15.7247 | 14.0701 | 9.7302
-24.999 | -6.7879 | 79.8641 | -16.94 | 21.5904 | 5.5826
-23.9985 | -2.4585 | 106.129 | -18.5689 | 27.7501 | 2.741
-22.9983 | 1.0921 | 121.639 | -20.8768 | 33.5955 | 1.3878
-21.9985 | 3.9188 | 132.546 | -24.4755 | 37.9218 | 0.66121
-20.9981 | 6.1853 | 141.041 | -30.4516 | 38.0543 | 0.25588
-19.9981 | 8.0728 | 148.098 | -41.1645 | -43.507 | 0.059976
-18.998 | 9.6853 | 154.115 | -30.3903 | -89.6666 | 0.17222
-17.9986 | 11.0414 | 159.248 | -26.243 | -91.35 | 0.23749
-16.999 | 12.1805 | 163.579 | -24.15 | -91.4689 | 0.26506
-15.998 | 13.1238 | 167.273 | -23.862 | -97.3721 | 0.2458
-14.998 | 13.8914 | 170.441 | -23.5771 | -110.271 | 0.23251
-13.9986 | 14.5003 | 173.134 | -22.4444 | -130.449 | 0.24697
-12.9985 | 14.9572 | 175.335 | -19.9923 | -142.476 | 0.31075
-11.9981 | 15.2819 | 176.999 | -18.2136 | -149.938 | 0.36739
-10.9982 | 15.4813 | 178.143 | -17.007 | -156.836 | 0.41258
-9.9985 | 15.5822 | 178.73 | -16.0936 | -164.07 | 0.45305
-8.9985 | 15.6048 | 178.778 | -15.2813 | -169.445 | 0.4962
-7.9985 | 15.5707 | 178.386 | -14.628 | -173.955 | 0.53709
-6.9984 | 15.4912 | 177.518 | -14.5249 | -174.548 | 0.54851
-5.9977 | 15.379 | 176.322 | -15.2127 | -173.49 | 0.51332
-4.9982 | 15.2633 | 174.956 | -17.2285 | -169.198 | 0.41241
-3.9983 | 15.1577 | 173.488 | -21.2909 | -168.952 | 0.26149
-2.9986 | 15.0747 | 172.158 | -29.5811 | 178.551 | 0.10164
-1.9985 | 15.0173 | 171.196 | -33.4149 | 87.9209 | 0.065802
-0.9982 | 14.9845 | 170.755 | -28.4197 | 66.4196 | 0.11739
0.0013 | 14.9738 | 170.844 | -29.7921 | 72.5259 | 0.10036
1.0012 | 14.9818 | 171.538 | -41.2969 | 127.8 | 0.026663
2.0014 | 15.0112 | 172.798 | -28.269 | -129.038 | 0.11908
3.0008 | 15.0673 | 174.484 | -21.9178 | -121.053 | 0.24582
4.0014 | 15.1519 | 176.445 | -18.7195 | -120.125 | 0.35183
5.0013 | 15.2441 | 178.525 | -16.8208 | -123.902 | 0.4332
6.0013 | 15.3291 | -179.373 | -15.38 | -127.885 | 0.50642
7.0013 | 15.3944 | -177.575 | -14.3518 | -130.73 | 0.56584
8.0017 | 15.4136 | -176.168 | -13.7305 | -130.817 | 0.60648
9.0011 | 15.3725 | -175.265 | -13.6456 | -128.266 | 0.61535
10.0014 | 15.2544 | -174.916 | -13.9246 | -123.23 | 0.60404
11.0017 | 15.0481 | -175.16 | -14.4294 | -115.952 | 0.58362
12.0014 | 14.7319 | -175.97 | -15.1444 | -107.364 | 0.55741
13.0012 | 14.2888 | -177.32 | -15.2091 | -97.449 | 0.58225
14.0018 | 13.7084 | -179.216 | -14.7957 | -87.0017 | 0.65289
15.0013 | 12.9663 | 178.244 | -14.1733 | -77.8588 | 0.76409
16.0013 | 12.056 | 175.136 | -13.5458 | -70.4714 | 0.91234
17.0013 | 10.9504 | 171.253 | -13.3645 | -63.1104 | 1.0584
18.0016 | 9.6502 | 166.685 | -13.7173 | -56.5041 | 1.1807
19.0019 | 8.1044 | 161.336 | -14.7152 | -50.0012 | 1.2578
20.0012 | 6.2436 | 155.061 | -16.5657 | -42.842 | 1.2593
21.001 | 3.9573 | 147.335 | -19.5647 | -33.8163 | 1.1598
22.0014 | 1.0727 | 136.97 | -24.0139 | -18.6644 | 0.9682
23.0018 | -2.5418 | 121.321 | -29.8439 | 16.0755 | 0.74991
24.0014 | -6.7538 | 92.5103 | -31.1014 | 74.1177 | 1.0544
25.0011 | -8.8548 | 44.6972 | -29.577 | 97.5017 | 1.6031
26.0011 | -7.0287 | 4.3742 | -29.8397 | 99.202 | 1.2591
27.0014 | -4.8213 | -18.5578 | -31.5419 | 76.0786 | 0.8019
28.0016 | -3.3196 | -34.3741 | -28.8591 | 35.0697 | 0.91892
29.0014 | -2.4077 | -47.12 | -24.3017 | 22.1089 | 1.3999
30.001 | -1.9402 | -58.5958 | -20.9025 | 21.7917 | 1.966
31.0012 | -1.803 | -69.6296 | -18.6746 | 26.7117 | 2.5076
32.0013 | -1.9953 | -80.5488 | -17.0685 | 34.4157 | 3.0956
33.0011 | -2.4994 | -91.695 | -15.9226 | 42.5596 | 3.7618
34.0012 | -3.3043 | -103.449 | -15.0424 | 50.368 | 4.6019
35.0013 | -4.3557 | -116.204 | -14.362 | 56.6633 | 5.684
36.002 | -5.6857 | -130.752 | -13.9087 | 61.2956 | 7.1131
37.0012 | -7.2297 | -148.235 | -13.6492 | 63.2083 | 9.0301
38.0012 | -8.8418 | -170.202 | -13.6423 | 63.1705 | 11.3883
39.0016 | -10.022 | 162.287 | -13.9428 | 60.5503 | 13.0753
40.0011 | -10.0369 | 131.52 | -14.3695 | 54.683 | 12.2394
41.0009 | -8.8274 | 104.178 | -14.7867 | 45.6514 | 9.6247
42.0013 | -7.1817 | 83.3711 | -14.9167 | 34.509 | 7.5765
43.0007 | -5.7192 | 67.676 | -14.6626 | 23.3919 | 6.4901
44.0017 | -4.6015 | 54.9217 | -14.2311 | 14.9877 | 5.9556
45.0011 | -3.8232 | 43.5939 | -13.8777 | 9.3355 | 5.6503
46.0012 | -3.3253 | 32.6232 | -13.8944 | 6.4088 | 5.3039
47.0014 | -3.0377 | 21.5894 | -14.4156 | 6.0217 | 4.8066
48.0011 | -2.8811 | 10.3798 | -15.5696 | 7.9896 | 4.1059
49.0009 | -2.8237 | -0.90613 | -17.4227 | 13.3508 | 3.2733
50.0015 | -2.8364 | -12.4147 | -20.267 | 24.5954 | 2.3494
51.002 | -2.9415 | -23.9799 | -23.5825 | 50.6836 | 1.6183
52.0013 | -3.1609 | -35.6945 | -24.2132 | 92.6416 | 1.543
53.0013 | -3.5129 | -47.3023 | -21.5303 | 119.819 | 2.1942
54.0017 | -3.999 | -59.2658 | -19.3269 | 129.28 | 3.0043
55.0013 | -4.5963 | -71.6555 | -17.9817 | 129.574 | 3.7788
56.0013 | -5.2448 | -84.6393 | -17.4922 | 124.638 | 4.3284
57.0015 | -5.8947 | -98.2955 | -17.6413 | 113.955 | 4.5972
58.001 | -6.4518 | -112.089 | -18.1741 | 97.4073 | 4.6106
59.0006 | -6.9027 | -125.617 | -18.5857 | 74.4398 | 4.6325
60.0015 | -7.2901 | -138.607 | -18.2421 | 47.2159 | 5.0617
61.0017 | -7.6843 | -150.496 | -17.0942 | 22.2213 | 6.1209
62.0013 | -8.1898 | -161.746 | -15.718 | 0.38278 | 7.7842
63.0014 | -8.9102 | -172.106 | -14.5039 | -17.155 | 10.1361
64.0013 | -9.8894 | 178.034 | -13.6548 | -32.8073 | 13.4152
65.0017 | -11.1777 | 168.454 | -13.1297 | -47.2379 | 19.0235
66.0019 | -12.9242 | 158.537 | -12.8716 | -61.4158 | 50.375
67.0012 | -15.1796 | 147.649 | -12.7662 | -75.3543 | 17.1998
68.0012 | -18.2231 | 135.049 | -12.7531 | -88.5986 | 10.3178
69.0015 | -22.3067 | 117.784 | -12.7577 | -100.555 | 6.0157
70.0013 | -27.7168 | 86.063 | -12.7886 | -111.228 | 3.1488
71.0018 | -30.094 | 25.382 | -12.7846 | -120.756 | 2.3828
72.0015 | -27.604 | -15.4448 | -12.7939 | -129.49 | 3.193
73.0018 | -25.5154 | -32.995 | -12.8078 | -137.683 | 4.0965
74.0008 | -24.3358 | -41.5742 | -12.9093 | -146.179 | 4.7784
75.0011 | -23.4782 | -45.7002 | -13.1495 | -154.745 | 5.4626
76.0013 | -22.6785 | -49.4504 | -13.6244 | -163.701 | 6.4002
77.0013 | -21.8735 | -54.5556 | -14.4221 | -172.405 | 7.8631
78.0015 | -21.3915 | -62.0474 | -15.6266 | 179.001 | 9.892
79.0013 | -21.547 | -73.4264 | -17.2161 | 171.346 | 12.2428
80.002 | -22.4278 | -88.1082 | -19.3403 | 165.424 | 15.0956
81.0012 | -24.0546 | -109.931 | -22.0754 | 162.071 | 18.9043
82.0013 | -26.0823 | -141.189 | -25.3042 | 164.339 | 26.9824
83.0016 | -26.844 | -179.39 | -28.693 | 178.735 | 19.4909
84.0017 | -26.5303 | 147.421 | -30.0854 | -155.539 | 13.8998
85.0017 | -26.3496 | 124.086 | -28.5291 | -137.594 | 18.0751
86.0012 | -27.2071 | 107.976 | -26.4833 | -129.895 | 27.6098
87.0014 | -28.8601 | 99.1462 | -24.7995 | -130.131 | 12.7813
88.0011 | -30.3307 | 96.0722 | -23.4371 | -132.538 | 8.4678
89.0011 | -30.2173 | 98.3995 | -22.4545 | -138.024 | 7.5492
90.0013 | -28.7678 | 96.1197 | -21.9469 | -143.35 | 8.551
FREQ | 1.5908
GREAT | CIRCLE | CUTPHI= | 135
ANGLE | RHC | RPHD | LHC | LPHD | AXIAL
-89.9975 | -22.3051 | -43.1663 | -20.901 | 89.0508 | 21.8673
-88.9986 | -21.5697 | -31.217 | -19.6834 | 100.815 | 19.3187
-87.9984 | -21.4907 | -19.2421 | -19.0555 | 110.407 | 17.1229
-86.9982 | -22.0666 | -5.3256 | -18.8476 | 118.752 | 14.7412
-85.999 | -23.4195 | 11.6931 | -19.0111 | 125.757 | 12.0949
-84.9981 | -25.6492 | 30.3406 | -19.1049 | 129.689 | 8.8775
-83.9986 | -29.4227 | 53.4486 | -19.1322 | 133.673 | 5.4883
-82.9981 | -33.8243 | 93.8908 | -18.9232 | 139.843 | 3.1589
-81.9995 | -34.1393 | 152.664 | -18.6579 | 147.244 | 2.9507
-80.9979 | -30.1828 | -175.497 | -18.706 | 156.685 | 4.7494
-79.9982 | -26.4478 | -165.289 | -19.2626 | 167.275 | 8.1446
-78.9985 | -22.5624 | -157.434 | -20.4981 | 178.103 | 18.5425
-77.9988 | -19.2929 | -147.788 | -23.1009 | -172.719 | 13.3205
-76.9981 | -16.5747 | -135.358 | -27.8892 | -172.714 | 4.8437
-75.9982 | -14.591 | -120.542 | -33.5677 | 140.517 | 1.9627
-74.9985 | -13.245 | -105.041 | -27.9295 | 95.7372 | 3.2405
-73.9985 | -12.5371 | -88.7803 | -23.803 | 96.0059 | 4.8723
-72.9984 | -12.3143 | -72.9624 | -21.6163 | 103.718 | 6.2041
-71.9982 | -12.5026 | -57.7747 | -20.6816 | 113.405 | 7.1534
-70.9987 | -13.0029 | -43.6595 | -20.2445 | 121.752 | 8.0838
-69.9989 | -13.5596 | -30.7413 | -19.8071 | 127.755 | 9.2464
-68.9984 | -13.7326 | -17.5515 | -18.982 | 131.545 | 10.6536
-67.9987 | -13.3967 | -3.2264 | -17.6204 | 136.866 | 12.452
-66.998 | -12.5411 | 13.6084 | -16.3343 | 144.829 | 13.3532
-65.9982 | -11.2591 | 33.4595 | -15.137 | 156.052 | 13.1676
-64.999 | -10.1356 | 50.7789 | -14.5309 | 166.458 | 12.1198
-63.9985 | -9.113 | 69.7584 | -14.3454 | 179.545 | 10.6802
-62.9987 | -8.3751 | 88.5542 | -14.8627 | -166.236 | 8.9464
-61.9985 | -7.8957 | 106.856 | -15.8781 | -150.829 | 7.3371
-60.9988 | -7.6465 | 124.406 | -17.3468 | -134.596 | 5.9035
-59.9986 | -7.5414 | 140.967 | -19.101 | -114.452 | 4.7021
-58.9985 | -7.3955 | 157.27 | -20.5219 | -91.5004 | 3.897
-57.9986 | -7.0297 | 172.658 | -20.8597 | -66.6182 | 3.5847
-56.9988 | -6.4549 | -172.563 | -19.9237 | -44.5918 | 3.7415
-55.998 | -5.6287 | -158.107 | -18.3864 | -29.8706 | 4.072
-54.9981 | -4.6996 | -143.603 | -16.9667 | -19.0523 | 4.3182
-53.9989 | -3.7982 | -129.195 | -15.881 | -10.7249 | 4.4149
-52.9986 | -3.0448 | -114.824 | -15.3588 | -5.1648 | 4.294
-51.9982 | -2.54 | -100.705 | -15.3181 | -1.9559 | 4.0622
-50.9992 | -2.3051 | -87.0327 | -15.6381 | -1.9908 | 3.8023
-49.9976 | -2.322 | -73.9957 | -16.0554 | -5.1446 | 3.6259
-48.9985 | -2.6318 | -61.3022 | -16.1824 | -9.5987 | 3.7053
-47.9982 | -3.1648 | -49.0509 | -15.824 | -11.9026 | 4.1202
-46.9981 | -3.882 | -37.1008 | -15.4717 | -11.041 | 4.6851
-45.9984 | -4.7041 | -24.8899 | -15.3243 | -6.0309 | 5.2709
-44.9985 | -5.6169 | -11.7157 | -15.5418 | 0.33296 | 5.7414
-43.9987 | -6.5878 | 3.8801 | -16.1358 | 7.6466 | 6.0164
-42.9984 | -7.4763 | 23.3111 | -17.4525 | 12.7937 | 5.7051
-41.998 | -8.0024 | 46.6501 | -19.3393 | 13.0474 | 4.8305
-40.9985 | -7.8624 | 72.4641 | -21.702 | 4.4338 | 3.5806
-39.998 | -6.9695 | 97.9882 | -23.2255 | -20.2107 | 2.6947
-38.9987 | -5.7231 | 120.327 | -22.0058 | -45.0689 | 2.6863
-37.9984 | -4.4328 | 139.661 | -20.2184 | -58.7688 | 2.8473
-36.9982 | -3.3547 | 156.472 | -19.0722 | -67.232 | 2.8701
-35.9979 | -2.4673 | 171.763 | -18.4257 | -74.4946 | 2.7902
-34.9981 | -1.8092 | -174.027 | -17.9661 | -82.5232 | 2.7261
-33.9983 | -1.3497 | -160.537 | -17.2898 | -90.9248 | 2.7962
-32.9987 | -1.066 | -147.584 | -16.3234 | -95.0876 | 3.0293
-31.9977 | -1.0046 | -134.982 | -15.3428 | -95.0785 | 3.3756
-30.9984 | -1.2113 | -122.602 | -14.603 | -89.4549 | 3.7759
-29.9979 | -1.7135 | -110.517 | -14.1206 | -81.053 | 4.2464
-28.999 | -2.6886 | -97.4865 | -13.8507 | -70.8278 | 4.934
-27.9983 | -4.2983 | -82.3782 | -13.8959 | -60.0776 | 5.9794
-26.998 | -6.8085 | -61.0659 | -14.306 | -49.7278 | 7.8156
-25.9978 | -9.6474 | -21.5706 | -15.071 | -40.1851 | 10.387
-24.999 | -8.2509 | 34.4539 | -16.2512 | -32.8257 | 7.3201
-23.9985 | -3.5972 | 68.1741 | -17.8189 | -26.0005 | 3.4224
-22.9983 | 0.39172 | 85.8781 | -19.6329 | -18.6755 | 1.738
-21.9985 | 3.514 | 97.5711 | -22.3044 | -12.1455 | 0.88982
-20.9981 | 5.9804 | 106.456 | -25.7836 | -5.5864 | 0.44848
-19.9981 | 7.994 | 113.787 | -33.0429 | -5.3045 | 0.15417
-18.998 | 9.6905 | 120 | -39.1599 | -112.582 | 0.062708
-17.9986 | 11.0979 | 125.393 | -28.5452 | -136.42 | 0.18101
-16.999 | 12.2613 | 129.884 | -24.1268 | -131.994 | 0.26331
-15.998 | 13.22 | 133.72 | -22.3738 | -130.362 | 0.28853
-14.998 | 13.9957 | 136.992 | -21.5679 | -133.332 | 0.28954
-13.9986 | 14.6205 | 139.77 | -21.5193 | -141.785 | 0.27095
-12.9985 | 15.092 | 142.038 | -21.0307 | -156.58 | 0.27148
-11.9981 | 15.4277 | 143.861 | -20.0346 | -168.558 | 0.29294
-10.9982 | 15.632 | 145.118 | -19.2111 | 179.577 | 0.31459
-9.9985 | 15.7351 | 145.827 | -18.8185 | 169.355 | 0.32525
-8.9985 | 15.7504 | 145.952 | -18.7199 | 158.471 | 0.32838
-7.9985 | 15.7031 | 145.554 | -18.4488 | 144.901 | 0.34065
-6.9984 | 15.6089 | 144.702 | -18.2362 | 136.94 | 0.3529
-5.9977 | 15.4928 | 143.509 | -18.827 | 134.789 | 0.33413
-4.9982 | 15.3666 | 142.155 | -20.9832 | 134.684 | 0.26448
-3.9983 | 15.2499 | 140.743 | -27.3797 | 141.986 | 0.12834
-2.9986 | 15.154 | 139.453 | -42.2969 | -51.5448 | 0.023296
-1.9985 | 15.0892 | 138.54 | -25.4696 | -35.3285 | 0.1629
-0.9982 | 15.0486 | 138.118 | -22.0631 | -26.9515 | 0.24226
0.0013 | 15.0408 | 138.286 | -22.2844 | -26.5162 | 0.23638
1.0012 | 15.051 | 139.058 | -25.9483 | -39.9432 | 0.15484
2.0014 | 15.0901 | 140.388 | -29.9628 | -99.134 | 0.097097
3.0008 | 15.1517 | 142.099 | -23.192 | -144.324 | 0.21022
4.0014 | 15.2438 | 144.07 | -18.9684 | -152.739 | 0.33829
5.0013 | 15.3464 | 146.095 | -17.0505 | -156.942 | 0.41695
6.0013 | 15.4435 | 148.104 | -16.106 | -161.621 | 0.45969
7.0013 | 15.517 | 149.791 | -15.4387 | -164.095 | 0.49224
8.0017 | 15.5362 | 151.15 | -15.19 | -166.281 | 0.50543
9.0011 | 15.488 | 152.016 | -15.2165 | -164.406 | 0.50669
10.0014 | 15.3625 | 152.245 | -15.509 | -157.468 | 0.49703
11.0017 | 15.14 | 151.834 | -15.8925 | -148.564 | 0.4879
12.0014 | 14.8012 | 150.909 | -16.1884 | -137.336 | 0.49032
13.0012 | 14.3348 | 149.395 | -16.0391 | -126.317 | 0.52636
14.0018 | 13.7238 | 147.301 | -15.2501 | -118.283 | 0.61849
15.0013 | 12.9518 | 144.613 | -14.7549 | -113.618 | 0.71574
16.0013 | 11.9979 | 141.298 | -14.0862 | -109.533 | 0.86297
17.0013 | 10.8389 | 137.172 | -13.852 | -106.67 | 1.0134
18.0016 | 9.4762 | 132.329 | -13.9043 | -103.726 | 1.1789
19.0019 | 7.8576 | 126.646 | -14.7032 | -99.7504 | 1.296
20.0012 | 5.9231 | 120.009 | -16.0763 | -95.0419 | 1.3829
21.001 | 3.5133 | 111.771 | -18.2495 | -88.5982 | 1.4213
22.0014 | 0.4397 | 100.635 | -21.653 | -78.1389 | 1.3681
23.0018 | -3.4657 | 82.9877 | -26.2152 | -58.4218 | 1.268
24.0014 | -7.84 | 48.1306 | -30.1656 | -19.0242 | 1.3317
25.0011 | -8.6717 | -4.2209 | -30.4277 | 21.5936 | 1.4224
26.0011 | -6.0864 | -39.2845 | -30.6731 | 41.0922 | 1.0257
27.0014 | -3.97 | -59.0522 | -32.7729 | 34.1263 | 0.6308
28.0016 | -2.6143 | -73.52 | -33.4543 | -12.8773 | 0.49884
29.0014 | -1.8269 | -85.9535 | -27.9897 | -37.8359 | 0.85518
30.001 | -1.4298 | -97.5053 | -23.843 | -37.0295 | 1.3183
31.0012 | -1.3344 | -108.768 | -20.9579 | -28.9352 | 1.8208
32.0013 | -1.5353 | -119.972 | -18.857 | -17.4974 | 2.3794
33.0011 | -2.0401 | -131.287 | -17.3214 | -4.45 | 3.0208
34.0012 | -2.8356 | -143.324 | -16.094 | 7.3927 | 3.8362
35.0013 | -3.9111 | -156.688 | -15.0586 | 16.759 | 4.9428
36.002 | -5.1644 | -172.409 | -14.3654 | 23.7211 | 6.2831
37.0012 | -6.5243 | 168.923 | -13.9893 | 27.8929 | 7.8491
38.0012 | -7.6939 | 146.294 | -14.036 | 29.224 | 9.1266
39.0016 | -8.3387 | 120.385 | -14.4221 | 27.7004 | 9.4592
40.0011 | -8.1448 | 93.8532 | -15.0988 | 23.2078 | 8.3995
41.0009 | -7.2037 | 69.9318 | -15.7741 | 15.3716 | 6.8041
42.0013 | -5.9134 | 50.0982 | -16.3027 | 3.5607 | 5.4221
43.0007 | -4.7098 | 34.3572 | -16.4393 | -7.7944 | 4.6066
44.0017 | -3.7754 | 21.1506 | -16.2417 | -17.778 | 4.2164
45.0011 | -3.1145 | 9.3757 | -16.0325 | -23.7412 | 3.9949
46.0012 | -2.7047 | -2.021 | -16.241 | -25.7745 | 3.7117
47.0014 | -2.4507 | -13.3755 | -16.8748 | -24.5035 | 3.3415
48.0011 | -2.3739 | -24.8095 | -18.1579 | -18.8695 | 2.8478
49.0009 | -2.3766 | -36.4128 | -19.8726 | -7.3671 | 2.3315
50.0015 | -2.4568 | -48.3024 | -21.7307 | 14.3395 | 1.8961
51.002 | -2.6342 | -60.1686 | -21.926 | 45.1494 | 1.8922
52.0013 | -2.9171 | -72.1069 | -20.1732 | 70.3276 | 2.3977
53.0013 | -3.3543 | -83.9725 | -17.98 | 83.2878 | 3.263
54.0017 | -3.9208 | -96.1271 | -16.3667 | 87.2496 | 4.2267
55.0013 | -4.6184 | -108.729 | -15.4728 | 86.4045 | 5.1223
56.0013 | -5.372 | -121.904 | -15.1992 | 81.0562 | 5.8113
57.0015 | -6.1036 | -136.152 | -15.5327 | 70.6814 | 6.1063
58.001 | -6.7284 | -150.871 | -16.2298 | 55.0936 | 6.0515
59.0006 | -7.1949 | -165.5 | -16.8798 | 33.8401 | 5.9149
60.0015 | -7.5662 | -179.51 | -16.8722 | 8.0614 | 6.201
61.0017 | -7.9089 | 167.631 | -16.1782 | -17.0107 | 7.0709
62.0013 | -8.365 | 156.086 | -15.007 | -39.4848 | 8.7602
63.0014 | -9.0476 | 145.647 | -13.972 | -58.614 | 11.1782
64.0013 | -10.0774 | 136.004 | -13.187 | -74.9377 | 15.0348
65.0017 | -11.4591 | 126.89 | -12.6639 | -89.7014 | 23.1922
66.0019 | -13.4754 | 117.717 | -12.4682 | -103.365 | 24.7445
67.0012 | -16.1644 | 107.479 | -12.4598 | -116.276 | 13.5523
68.0012 | -20.0952 | 95.4975 | -12.5625 | -128.438 | 7.7796
69.0015 | -26.2506 | 76.7559 | -12.7488 | -139.829 | 3.7269
70.0013 | -35.3236 | 9.8726 | -12.8853 | -149.852 | 1.3145
71.0018 | -29.5946 | -66.2333 | -12.9347 | -159.241 | 2.5704
72.0015 | -25.8216 | -84.8849 | -12.8859 | -168.163 | 3.9865
73.0018 | -24.2329 | -90.5994 | -12.901 | -177.064 | 4.8335
74.0008 | -23.6023 | -94.8473 | -13.0086 | 173.718 | 5.288
75.0011 | -23.0301 | -95.7102 | -13.2866 | 164.249 | 5.8719
76.0013 | -22.4969 | -97.6823 | -13.812 | 154.742 | 6.7058
77.0013 | -21.8184 | -103.167 | -14.6266 | 145.639 | 8.1373
78.0015 | -21.3391 | -113.754 | -15.8659 | 136.679 | 10.3131
79.0013 | -21.357 | -127.096 | -17.4831 | 129.349 | 13.1761
80.002 | -22.1821 | -144.828 | -19.6428 | 123.853 | 16.7642
81.0012 | -23.6364 | -167.595 | -22.4141 | 121.868 | 23.0671
82.0013 | -25.2495 | 161.968 | -25.6048 | 126.292 | 33.7873
83.0016 | -26.2039 | 125.28 | -28.7383 | 140.208 | 16.7808
84.0017 | -25.9254 | 92.9553 | -29.8528 | 160.351 | 13.061
85.0017 | -25.7627 | 69.8176 | -29.4453 | 179.268 | 13.6025
86.0012 | -26.5199 | 57.7096 | -27.4737 | -171.742 | 25.2158
87.0014 | -27.9669 | 53.4564 | -25.5361 | -170.87 | 17.1382
88.0011 | -28.8643 | 58.9853 | -23.9175 | -173.1 | 11.1408
89.0011 | -28.4369 | 66.2195 | -22.6624 | -179.341 | 9.8786
90.0013 | -27.3468 | 64.3506 | -22.0185 | 174.359 | 10.5317
RHC | PATTERN
FREQUENCY | 1.1644
ANGLE\CUT | 0 | 45 | 90 | 135
-89.9975 | -15.3299 | -13.5812 | -12.5541 | -9.8647
-88.9986 | -15.3287 | -12.3773 | -11.8696 | -9.1501
-87.9984 | -15.1149 | -11.1083 | -11.2442 | -8.5119
-86.9982 | -14.7923 | -9.9302 | -10.729 | -7.9425
-85.999 | -14.3485 | -8.9392 | -10.3618 | -7.4301
-84.9981 | -13.8486 | -8.1451 | -10.1547 | -6.9586
-83.9986 | -13.4033 | -7.5299 | -10.0226 | -6.4946
-82.9981 | -12.9461 | -7.0987 | -9.962 | -6.065
-81.9995 | -12.4575 | -6.7828 | -9.8961 | -5.6498
-80.9979 | -11.8556 | -6.5755 | -9.7965 | -5.2386
-79.9982 | -11.0335 | -6.4087 | -9.6267 | -4.8859
-78.9985 | -10.0032 | -6.2321 | -9.3312 | -4.5404
-77.9988 | -8.8031 | -6.0305 | -8.8646 | -4.2301
-76.9981 | -7.4895 | -5.7737 | -8.2698 | -3.9711
-75.9982 | -6.2127 | -5.5395 | -7.5211 | -3.7805
-74.9985 | -5.0368 | -5.3114 | -6.6959 | -3.6752
-73.9985 | -3.9927 | -5.1587 | -5.7972 | -3.6786
-72.9984 | -3.1072 | -5.1329 | -4.8903 | -3.7761
-71.9982 | -2.4103 | -5.2283 | -4.0305 | -3.9639
-70.9987 | -1.8651 | -5.4197 | -3.2692 | -4.2141
-69.9989 | -1.4688 | -5.6724 | -2.6064 | -4.4655
-68.9984 | -1.1681 | -5.9112 | -2.0557 | -4.6944
-67.9987 | -0.94461 | -6.056 | -1.6092 | -4.848
-66.998 | -0.73125 | -6.0105 | -1.2359 | -4.9108
-65.9982 | -0.54282 | -5.7583 | -0.92119 | -4.876
-64.999 | -0.3449 | -5.3708 | -0.66398 | -4.8136
-63.9985 | -0.15885 | -4.8842 | -0.46881 | -4.7411
-62.9987 | 0.031419 | -4.421 | -0.32592 | -4.719
-61.9985 | 0.19722 | -4.0392 | -0.24491 | -4.8114
-60.9988 | 0.33934 | -3.8128 | -0.23085 | -5.0318
-59.9986 | 0.4493 | -3.7744 | -0.28707 | -5.4133
-58.9985 | 0.5167 | -3.9278 | -0.38558 | -5.9162
-57.9986 | 0.53902 | -4.2693 | -0.51726 | -6.4609
-56.9988 | 0.50712 | -4.7268 | -0.64597 | -6.9289
-55.998 | 0.42419 | -5.2394 | -0.75507 | -7.1665
-54.9981 | 0.28378 | -5.7151 | -0.8472 | -7.1109
-53.9989 | 0.069239 | -6.0437 | -0.92261 | -6.7653
-52.9986 | -0.21501 | -6.159 | -0.99569 | -6.2666
-51.9982 | -0.56818 | -6.0418 | -1.0881 | -5.7676
-50.9992 | -0.97085 | -5.7211 | -1.2129 | -5.3496
-49.9976 | -1.4186 | -5.2535 | -1.3908 | -5.0266
-48.9985 | -1.8453 | -4.7122 | -1.6163 | -4.8135
-47.9982 | -2.2495 | -4.1411 | -1.8829 | -4.6325
-46.9981 | -2.584 | -3.6756 | -2.1523 | -4.4632
-45.9984 | -2.867 | -3.3675 | -2.4041 | -4.2673
-44.9985 | -3.1199 | -3.3206 | -2.6283 | -4.0525
-43.9987 | -3.4054 | -3.5706 | -2.8121 | -3.8404
-42.9984 | -3.738 | -4.1815 | -2.9651 | -3.7092
-41.998 | -4.1632 | -5.1593 | -3.132 | -3.6888
-40.9985 | -4.6633 | -6.4408 | -3.3123 | -3.8072
-39.998 | -5.2007 | -7.786 | -3.576 | -4.0882
-38.9987 | -5.7751 | -8.7558 | -3.9684 | -4.5236
-37.9984 | -6.3827 | -9.0076 | -4.5611 | -5.1305
-36.9982 | -7.1446 | -8.7133 | -5.4581 | -5.9154
-35.9979 | -8.242 | -8.2552 | -6.788 | -6.8136
-34.9981 | -9.7061 | -7.8316 | -8.6524 | -7.7157
-33.9983 | -11.022 | -7.2433 | -10.7735 | -8.3495
-32.9987 | -10.3491 | -6.269 | -11.0488 | -8.1584
-31.9977 | -7.4173 | -4.7659 | -8.1314 | -6.8148
-30.9984 | -4.2734 | -2.9641 | -4.6024 | -4.7027
-29.9979 | -1.622 | -1.0776 | -1.6201 | -2.4069
-28.999 | 0.59376 | 0.77814 | 0.85068 | -0.15921
-27.9983 | 2.4366 | 2.5421 | 2.8918 | 1.896
-26.998 | 3.9908 | 4.1524 | 4.5751 | 3.7319
-25.9978 | 5.3319 | 5.6065 | 5.9756 | 5.3426
-24.999 | 6.5136 | 6.891 | 7.1267 | 6.7477
-23.9985 | 7.5888 | 8.0265 | 8.094 | 7.9668
-22.9983 | 8.5515 | 9.0195 | 8.9116 | 9.0281
-21.9985 | 9.3968 | 9.8735 | 9.5958 | 9.929
-20.9981 | 10.114 | 10.5959 | 10.176 | 10.6776
-19.9981 | 10.7117 | 11.2005 | 10.6664 | 11.2959
-18.998 | 11.1948 | 11.7107 | 11.093 | 11.8072
-17.9986 | 11.5755 | 12.1321 | 11.4586 | 12.2214
-16.999 | 11.8721 | 12.4627 | 11.7731 | 12.5378
-15.998 | 12.0988 | 12.707 | 12.0342 | 12.7731
-14.998 | 12.2798 | 12.8636 | 12.2459 | 12.9356
-13.9986 | 12.4346 | 12.9484 | 12.4098 | 13.0318
-12.9985 | 12.5573 | 12.9674 | 12.5244 | 13.0614
-11.9981 | 12.6486 | 12.9347 | 12.5939 | 13.0225
-10.9982 | 12.6991 | 12.8633 | 12.6152 | 12.9253
-9.9985 | 12.7045 | 12.7735 | 12.599 | 12.7686
-8.9985 | 12.6626 | 12.6751 | 12.5382 | 12.5665
-7.9985 | 12.5758 | 12.5666 | 12.448 | 12.3379
-6.9984 | 12.4584 | 12.4595 | 12.333 | 12.1074
-5.9977 | 12.3219 | 12.3427 | 12.2046 | 11.9036
-4.9982 | 12.1862 | 12.2206 | 12.0726 | 11.7432
-3.9983 | 12.0572 | 12.0853 | 11.9494 | 11.6387
-2.9986 | 11.9386 | 11.9548 | 11.8349 | 11.5881
-1.9985 | 11.8298 | 11.827 | 11.7455 | 11.5822
-0.9982 | 11.7316 | 11.7255 | 11.6914 | 11.6097
0.0013 | 11.6461 | 11.6524 | 11.667 | 11.6569
1.0012 | 11.5849 | 11.6238 | 11.6765 | 11.7236
2.0014 | 11.5613 | 11.6338 | 11.7203 | 11.8016
3.0008 | 11.5938 | 11.6955 | 11.7927 | 11.896
4.0014 | 11.7004 | 11.7925 | 11.8772 | 12.0139
5.0013 | 11.8702 | 11.9201 | 11.9774 | 12.1473
6.0013 | 12.0852 | 12.0787 | 12.0746 | 12.2995
7.0013 | 12.3076 | 12.257 | 12.1715 | 12.4616
8.0017 | 12.51 | 12.4445 | 12.2554 | 12.6204
9.0011 | 12.6608 | 12.626 | 12.3178 | 12.7599
10.0014 | 12.7469 | 12.7868 | 12.3587 | 12.8729
11.0017 | 12.7496 | 12.9073 | 12.3754 | 12.9434
12.0014 | 12.676 | 12.9822 | 12.3583 | 12.9601
13.0012 | 12.5299 | 12.9872 | 12.3078 | 12.9197
14.0018 | 12.3209 | 12.9344 | 12.2146 | 12.81
15.0013 | 12.0479 | 12.8026 | 12.0805 | 12.6362
16.0013 | 11.7296 | 12.6036 | 11.8938 | 12.3953
17.0013 | 11.3583 | 12.3306 | 11.6479 | 12.0802
18.0016 | 10.9436 | 11.9866 | 11.3351 | 11.7095
19.0019 | 10.4777 | 11.5583 | 10.9472 | 11.2612
20.0012 | 9.9624 | 11.0399 | 10.4656 | 10.7352
21.001 | 9.3684 | 10.4101 | 9.8722 | 10.117
22.0014 | 8.6822 | 9.6528 | 9.1516 | 9.3933
23.0018 | 7.8836 | 8.7515 | 8.2843 | 8.5522
24.0014 | 6.948 | 7.6853 | 7.242 | 7.5769
25.0011 | 5.8442 | 6.4384 | 6.0191 | 6.4685
26.0011 | 4.5228 | 4.9722 | 4.5394 | 5.1977
27.0014 | 2.9627 | 3.2532 | 2.7843 | 3.7587
28.0016 | 1.0909 | 1.2919 | 0.65071 | 2.1331
29.0014 | -1.1062 | -0.90728 | -1.9809 | 0.33069
30.001 | -3.7807 | -3.3407 | -5.2693 | -1.6875
31.0012 | -7.1418 | -6.0096 | -9.4007 | -4.0057
32.0013 | -11.6154 | -8.799 | -12.5385 | -6.6732
33.0011 | -17.612 | -11.3173 | -10.9276 | -9.6688
34.0012 | -17.8182 | -12.6009 | -8.0697 | -12.2922
35.0013 | -12.8198 | -12.0334 | -5.9806 | -12.6437
36.002 | -9.3278 | -10.2635 | -4.5461 | -10.8391
37.0012 | -6.9332 | -8.3084 | -3.5317 | -8.7446
38.0012 | -5.2349 | -6.5141 | -2.8253 | -7.0452
39.0016 | -4.0308 | -5.014 | -2.3343 | -5.8085
40.0011 | -3.1783 | -3.8265 | -1.9939 | -4.9077
41.0009 | -2.5974 | -2.969 | -1.747 | -4.2716
42.0013 | -2.205 | -2.4247 | -1.558 | -3.8425
43.0007 | -1.9121 | -2.2121 | -1.3945 | -3.6035
44.0017 | -1.6452 | -2.2917 | -1.2412 | -3.517
45.0011 | -1.4229 | -2.6147 | -1.0632 | -3.5556
46.0012 | -1.1581 | -3.044 | -0.86035 | -3.7078
47.0014 | -0.89004 | -3.4678 | -0.629 | -3.9175
48.0011 | -0.65195 | -3.7617 | -0.37627 | -4.1426
49.0009 | -0.47957 | -3.8769 | -0.15878 | -4.3373
50.0015 | -0.37685 | -3.8494 | 0.021599 | -4.5215
51.002 | -0.33491 | -3.7901 | 0.12686 | -4.6867
52.0013 | -0.33413 | -3.7824 | 0.13535 | -4.889
53.0013 | -0.33039 | -3.8918 | 0.043399 | -5.1338
54.0017 | -0.30097 | -4.0327 | -0.12814 | -5.4349
55.0013 | -0.2334 | -4.1801 | -0.33965 | -5.7218
56.0013 | -0.13454 | -4.2393 | -0.5523 | -5.9427
57.0015 | -0.032512 | -4.144 | -0.74114 | -6.0165
58.001 | 0.02634 | -3.9087 | -0.85752 | -5.9109
59.0006 | 0.011993 | -3.6045 | -0.89681 | -5.6259
60.0015 | -0.072127 | -3.3274 | -0.91558 | -5.1988
61.0017 | -0.24991 | -3.142 | -0.94647 | -4.7142
62.0013 | -0.51603 | -3.1242 | -1.0383 | -4.229
63.0014 | -0.84284 | -3.3022 | -1.2386 | -3.8106
64.0013 | -1.2031 | -3.6584 | -1.5567 | -3.5048
65.0017 | -1.5926 | -4.1767 | -1.9848 | -3.3304
66.0019 | -1.9793 | -4.7735 | -2.5054 | -3.287
67.0012 | -2.3511 | -5.3879 | -3.0657 | -3.3726
68.0012 | -2.7096 | -5.8941 | -3.6148 | -3.5521
69.0015 | -3.0458 | -6.2317 | -4.1194 | -3.7972
70.0013 | -3.3854 | -6.3728 | -4.5236 | -4.0539
71.0018 | -3.7356 | -6.3454 | -4.8763 | -4.2882
72.0015 | -4.1165 | -6.2078 | -5.1875 | -4.4562
73.0018 | -4.5273 | -6.0203 | -5.5089 | -4.5201
74.0008 | -4.9688 | -5.8669 | -5.8715 | -4.5328
75.0011 | -5.4311 | -5.7749 | -6.307 | -4.5377
76.0013 | -5.8874 | -5.7556 | -6.8082 | -4.6083
77.0013 | -6.3298 | -5.8138 | -7.3624 | -4.7405
78.0015 | -6.7732 | -5.9045 | -7.9369 | -4.9574
79.0013 | -7.1749 | -6.0363 | -8.4839 | -5.2713
80.002 | -7.5668 | -6.2073 | -8.9226 | -5.6429
81.0012 | -7.9287 | -6.413 | -9.2494 | -6.0724
82.0013 | -8.2738 | -6.6713 | -9.4665 | -6.5457
83.0016 | -8.6417 | -6.9928 | -9.6436 | -7.0429
84.0017 | -9.0295 | -7.3817 | -9.8315 | -7.5556
85.0017 | -9.4557 | -7.8267 | -10.0878 | -8.073
86.0012 | -9.9197 | -8.3718 | -10.5122 | -8.5952
87.0014 | -10.43 | -9.0052 | -11.069 | -9.1346
88.0011 | -10.9301 | -9.7038 | -11.7919 | -9.7633
89.0011 | -11.4315 | -10.4322 | -12.6565 | -10.4245
90.0013 | -11.9139 | -11.2153 | -13.4914 | -11.1405
FREQUENCY | 1.1764
ANGLE\CUT | 0 | 45 | 90 | 135
-89.9975 | -16.9243 | -13.6843 | -15.8589 | -10.606
-88.9986 | -17.0703 | -12.4757 | -15.1109 | -9.9238
-87.9984 | -17.1116 | -11.2905 | -14.3413 | -9.3348
-86.9982 | -17.03 | -10.2203 | -13.6261 | -8.8027
-85.999 | -16.7617 | -9.2441 | -13.061 | -8.2498
-84.9981 | -16.3594 | -8.4365 | -12.6518 | -7.7032
-83.9986 | -15.8333 | -7.7915 | -12.3072 | -7.142
-82.9981 | -15.2021 | -7.3012 | -12.0367 | -6.6479
-81.9995 | -14.4387 | -6.9642 | -11.7933 | -6.2105
-80.9979 | -13.5057 | -6.7512 | -11.5736 | -5.8365
-79.9982 | -12.455 | -6.6124 | -11.3724 | -5.5094
-78.9985 | -11.2797 | -6.4901 | -11.094 | -5.2132
-77.9988 | -10.0397 | -6.3742 | -10.713 | -4.9296
-76.9981 | -8.7932 | -6.2071 | -10.1308 | -4.6738
-75.9982 | -7.5993 | -6.0413 | -9.3195 | -4.447
-74.9985 | -6.4982 | -5.8939 | -8.3208 | -4.2795
-73.9985 | -5.4988 | -5.8305 | -7.2181 | -4.2032
-72.9984 | -4.6367 | -5.8492 | -6.1006 | -4.2424
-71.9982 | -3.9508 | -5.9532 | -5.0759 | -4.3739
-70.9987 | -3.4362 | -6.1034 | -4.2051 | -4.5852
-69.9989 | -3.0609 | -6.2516 | -3.4914 | -4.8516
-68.9984 | -2.7734 | -6.2966 | -2.9197 | -5.1025
-67.9987 | -2.5693 | -6.1527 | -2.4759 | -5.2902
-66.998 | -2.3607 | -5.7968 | -2.1093 | -5.3399
-65.9982 | -2.1444 | -5.2565 | -1.7862 | -5.2456
-64.999 | -1.8744 | -4.6384 | -1.5087 | -5.0482
-63.9985 | -1.543 | -3.9871 | -1.2453 | -4.7632
-62.9987 | -1.1747 | -3.416 | -1.0108 | -4.4826
-61.9985 | -0.80045 | -2.9624 | -0.82795 | -4.2747
-60.9988 | -0.45841 | -2.6838 | -0.70569 | -4.1779
-59.9986 | -0.17354 | -2.6058 | -0.64332 | -4.2267
-58.9985 | 0.014612 | -2.7311 | -0.64353 | -4.4301
-57.9986 | 0.11819 | -3.0153 | -0.70232 | -4.775
-56.9988 | 0.096892 | -3.4407 | -0.77583 | -5.2028
-55.998 | -0.010297 | -3.9109 | -0.86359 | -5.6069
-54.9981 | -0.18273 | -4.3498 | -0.93266 | -5.8705
-53.9989 | -0.42337 | -4.6773 | -0.9792 | -5.9159
-52.9986 | -0.72199 | -4.8534 | -1.0043 | -5.6958
-51.9982 | -1.0336 | -4.8972 | -1.0309 | -5.3029
-50.9992 | -1.3638 | -4.822 | -1.0829 | -4.8774
-49.9976 | -1.6788 | -4.6842 | -1.1754 | -4.4822
-48.9985 | -1.952 | -4.5002 | -1.3173 | -4.1613
-47.9982 | -2.1784 | -4.3597 | -1.5147 | -3.912
-46.9981 | -2.377 | -4.2896 | -1.7342 | -3.7111
-45.9984 | -2.5657 | -4.3842 | -1.9575 | -3.5497
-44.9985 | -2.7743 | -4.6931 | -2.1515 | -3.3962
-43.9987 | -3.0266 | -5.2718 | -2.3076 | -3.2705
-42.9984 | -3.3349 | -6.1223 | -2.4068 | -3.2035
-41.998 | -3.7052 | -7.151 | -2.4794 | -3.212
-40.9985 | -4.1317 | -8.0587 | -2.563 | -3.3114
-39.998 | -4.5684 | -8.4242 | -2.717 | -3.5218
-38.9987 | -5.0762 | -8.0543 | -3.0238 | -3.8454
-37.9984 | -5.7166 | -7.3401 | -3.5819 | -4.3229
-36.9982 | -6.66 | -6.7094 | -4.5148 | -4.9822
-35.9979 | -8.2637 | -6.4222 | -5.9966 | -5.9021
-34.9981 | -10.9634 | -6.4787 | -8.2816 | -7.109
-33.9983 | -15.5156 | -6.7155 | -11.8168 | -8.5694
-32.9987 | -15.9987 | -6.797 | -14.6169 | -9.5835
-31.9977 | -9.7581 | -6.1574 | -10.5407 | -8.6882
-30.9984 | -5.2642 | -4.6119 | -5.8578 | -6.0067
-29.9979 | -2.0913 | -2.5488 | -2.4236 | -3.0642
-28.999 | 0.31703 | -0.3808 | 0.22844 | -0.37779
-27.9983 | 2.2782 | 1.6721 | 2.3396 | 1.9207
-26.998 | 3.9106 | 3.5131 | 4.0399 | 3.8689
-25.9978 | 5.3139 | 5.1283 | 5.4395 | 5.526
-24.999 | 6.535 | 6.5298 | 6.5888 | 6.9299
-23.9985 | 7.6342 | 7.7588 | 7.5611 | 8.1293
-22.9983 | 8.6042 | 8.8217 | 8.3989 | 9.1642
-21.9985 | 9.4373 | 9.7385 | 9.1201 | 10.0382
-20.9981 | 10.1293 | 10.52 | 9.759 | 10.768
-19.9981 | 10.6999 | 11.1747 | 10.3242 | 11.37
-18.998 | 11.1567 | 11.7308 | 10.8345 | 11.873
-17.9986 | 11.5261 | 12.1929 | 11.2945 | 12.2755
-16.999 | 11.8194 | 12.5525 | 11.6993 | 12.5867
-15.998 | 12.0609 | 12.8181 | 12.044 | 12.8153
-14.998 | 12.2647 | 12.9942 | 12.3207 | 12.9792
-13.9986 | 12.4308 | 13.0882 | 12.5333 | 13.0841
-12.9985 | 12.5613 | 13.1136 | 12.6798 | 13.1271
-11.9981 | 12.6407 | 13.0833 | 12.758 | 13.1168
-10.9982 | 12.6694 | 13.0122 | 12.7705 | 13.053
-9.9985 | 12.6429 | 12.9139 | 12.7313 | 12.9331
-8.9985 | 12.5634 | 12.7939 | 12.6397 | 12.7631
-7.9985 | 12.4454 | 12.6542 | 12.5057 | 12.5558
-6.9984 | 12.309 | 12.4978 | 12.3517 | 12.3217
-5.9977 | 12.166 | 12.3316 | 12.1796 | 12.0923
-4.9982 | 12.0334 | 12.1579 | 12.0128 | 11.8841
-3.9983 | 11.9147 | 11.9835 | 11.8617 | 11.7249
-2.9986 | 11.8218 | 11.83 | 11.7415 | 11.6217
-1.9985 | 11.7403 | 11.7086 | 11.6569 | 11.5715
-0.9982 | 11.6717 | 11.6246 | 11.6205 | 11.566
0.0013 | 11.6316 | 11.5978 | 11.6301 | 11.6085
1.0012 | 11.629 | 11.6231 | 11.6807 | 11.6735
2.0014 | 11.6674 | 11.6996 | 11.7753 | 11.7606
3.0008 | 11.7714 | 11.8201 | 11.8964 | 11.8666
4.0014 | 11.9303 | 11.9766 | 12.03 | 11.9849
5.0013 | 12.1366 | 12.1564 | 12.1678 | 12.1235
6.0013 | 12.3603 | 12.3615 | 12.3046 | 12.2814
7.0013 | 12.5703 | 12.5781 | 12.4217 | 12.445
8.0017 | 12.7452 | 12.7906 | 12.5233 | 12.6161
9.0011 | 12.8594 | 12.9831 | 12.5935 | 12.7779
10.0014 | 12.9114 | 13.1304 | 12.6297 | 12.9166
11.0017 | 12.8879 | 13.2278 | 12.6362 | 13.0221
12.0014 | 12.8002 | 13.2625 | 12.6003 | 13.0814
13.0012 | 12.6388 | 13.221 | 12.5215 | 13.0837
14.0018 | 12.422 | 13.1029 | 12.3929 | 13.0149
15.0013 | 12.1487 | 12.906 | 12.2172 | 12.8804
16.0013 | 11.8259 | 12.6359 | 11.9926 | 12.6661
17.0013 | 11.4534 | 12.2922 | 11.7106 | 12.3692
18.0016 | 11.0424 | 11.8797 | 11.3713 | 11.998
19.0019 | 10.5852 | 11.3931 | 10.964 | 11.538
20.0012 | 10.0848 | 10.8272 | 10.4765 | 10.9877
21.001 | 9.5043 | 10.1599 | 9.8912 | 10.3399
22.0014 | 8.8282 | 9.3799 | 9.1836 | 9.5768
23.0018 | 8.0309 | 8.4586 | 8.3375 | 8.6883
24.0014 | 7.0788 | 7.3655 | 7.3156 | 7.6635
25.0011 | 5.9393 | 6.0802 | 6.1026 | 6.4919
26.0011 | 4.5655 | 4.5291 | 4.6096 | 5.1302
27.0014 | 2.92 | 2.6577 | 2.8024 | 3.5597
28.0016 | 0.95324 | 0.45101 | 0.52506 | 1.7461
29.0014 | -1.3918 | -2.1084 | -2.4058 | -0.30525
30.001 | -4.2523 | -5.0267 | -6.5169 | -2.6333
31.0012 | -7.9596 | -8.1049 | -13.4624 | -5.2661
32.0013 | -13.3341 | -10.683 | -28.308 | -8.0685
33.0011 | -22.4638 | -11.9417 | -13.1289 | -10.4691
34.0012 | -17.214 | -11.8937 | -8.3718 | -11.3535
35.0013 | -11.3047 | -11.1393 | -5.8757 | -10.4869
36.002 | -7.9088 | -9.9967 | -4.3444 | -8.9955
37.0012 | -5.631 | -8.6114 | -3.3413 | -7.5715
38.0012 | -4.0749 | -7.0762 | -2.6723 | -6.388
39.0016 | -2.9907 | -5.6235 | -2.2258 | -5.4615
40.0011 | -2.2689 | -4.3586 | -1.9209 | -4.7501
41.0009 | -1.7946 | -3.3654 | -1.708 | -4.2287
42.0013 | -1.4956 | -2.6885 | -1.5231 | -3.8384
43.0007 | -1.2994 | -2.3654 | -1.3561 | -3.564
44.0017 | -1.1021 | -2.3447 | -1.1681 | -3.3759
45.0011 | -0.93563 | -2.535 | -0.95781 | -3.246
46.0012 | -0.73709 | -2.8275 | -0.71085 | -3.1083
47.0014 | -0.55246 | -3.0912 | -0.44424 | -2.9802
48.0011 | -0.41325 | -3.2389 | -0.20197 | -2.8359
49.0009 | -0.34444 | -3.2443 | -0.0034522 | -2.6915
50.0015 | -0.3607 | -3.2119 | 0.11016 | -2.5689
51.002 | -0.43509 | -3.1939 | 0.1398 | -2.5112
52.0013 | -0.53182 | -3.2524 | 0.056392 | -2.5414
53.0013 | -0.58657 | -3.3846 | -0.10032 | -2.6725
54.0017 | -0.57911 | -3.5122 | -0.31153 | -2.8714
55.0013 | -0.48491 | -3.5733 | -0.50901 | -3.1106
56.0013 | -0.359 | -3.4643 | -0.66485 | -3.3447
57.0015 | -0.26221 | -3.2188 | -0.74596 | -3.5472
58.001 | -0.23138 | -2.8789 | -0.76803 | -3.6742
59.0006 | -0.30463 | -2.5245 | -0.75966 | -3.7148
60.0015 | -0.51191 | -2.2553 | -0.80407 | -3.6952
61.0017 | -0.82955 | -2.1117 | -0.93806 | -3.6256
62.0013 | -1.2648 | -2.1419 | -1.2031 | -3.5357
63.0014 | -1.7472 | -2.3397 | -1.6119 | -3.4498
64.0013 | -2.2516 | -2.7003 | -2.1695 | -3.4031
65.0017 | -2.7266 | -3.1815 | -2.8343 | -3.3942
66.0019 | -3.1528 | -3.7259 | -3.5682 | -3.4349
67.0012 | -3.5321 | -4.2979 | -4.2933 | -3.5075
68.0012 | -3.8677 | -4.8288 | -4.952 | -3.6282
69.0015 | -4.1749 | -5.2647 | -5.5306 | -3.8144
70.0013 | -4.4878 | -5.6093 | -6.0107 | -4.0389
71.0018 | -4.8545 | -5.828 | -6.4569 | -4.2802
72.0015 | -5.2773 | -5.9364 | -6.8998 | -4.5499
73.0018 | -5.7689 | -5.9453 | -7.3542 | -4.7512
74.0008 | -6.3327 | -5.9368 | -7.8896 | -4.8933
75.0011 | -6.9125 | -5.9387 | -8.423 | -5.0108
76.0013 | -7.4854 | -5.9531 | -8.9706 | -5.1033
77.0013 | -7.9651 | -6.0214 | -9.4836 | -5.2098
78.0015 | -8.3428 | -6.0909 | -9.8864 | -5.3627
79.0013 | -8.5951 | -6.1676 | -10.1609 | -5.548
80.002 | -8.7711 | -6.2805 | -10.3216 | -5.804
81.0012 | -8.9111 | -6.408 | -10.3424 | -6.1327
82.0013 | -9.1027 | -6.591 | -10.3505 | -6.5337
83.0016 | -9.3972 | -6.8603 | -10.409 | -7.0227
84.0017 | -9.8334 | -7.191 | -10.6085 | -7.6127
85.0017 | -10.4588 | -7.5935 | -10.9223 | -8.2389
86.0012 | -11.2304 | -8.1036 | -11.3805 | -8.9177
87.0014 | -12.108 | -8.682 | -11.9572 | -9.6068
88.0011 | -12.9464 | -9.3802 | -12.5715 | -10.2561
89.0011 | -13.6914 | -10.1126 | -13.1051 | -10.8916
90.0013 | -14.1687 | -10.8867 | -13.4739 | -11.4586
FREQUENCY | 1.1885
ANGLE\CUT | 0 | 45 | 90 | 135
-89.9975 | -20.5311 | -13.6775 | -17.1435 | -12.7068
-88.9986 | -20.8026 | -12.5167 | -17.2021 | -11.6856
-87.9984 | -20.5824 | -11.4193 | -16.8919 | -10.7342
-86.9982 | -19.9701 | -10.39 | -16.2449 | -9.8036
-85.999 | -19.2162 | -9.4757 | -15.3753 | -8.9488
-84.9981 | -18.48 | -8.6972 | -14.4229 | -8.2415
-83.9986 | -17.7107 | -8.0607 | -13.5177 | -7.7018
-82.9981 | -16.9113 | -7.5845 | -12.7151 | -7.3056
-81.9995 | -15.9622 | -7.2597 | -12.059 | -7.0832
-80.9979 | -14.8143 | -7.032 | -11.5906 | -6.9447
-79.9982 | -13.5588 | -6.8758 | -11.2518 | -6.8001
-78.9985 | -12.2583 | -6.7682 | -10.9702 | -6.5919
-77.9988 | -11.0382 | -6.6584 | -10.6309 | -6.2821
-76.9981 | -9.917 | -6.5539 | -10.1319 | -5.9127
-75.9982 | -8.956 | -6.4481 | -9.4055 | -5.5383
-74.9985 | -8.1067 | -6.3676 | -8.512 | -5.1931
-73.9985 | -7.38 | -6.3037 | -7.518 | -4.9656
-72.9984 | -6.7446 | -6.2855 | -6.5184 | -4.856
-71.9982 | -6.2086 | -6.2851 | -5.5997 | -4.8801
-70.9987 | -5.7819 | -6.2719 | -4.7982 | -5.0152
-69.9989 | -5.4279 | -6.1558 | -4.1341 | -5.1983
-68.9984 | -5.1307 | -5.883 | -3.5737 | -5.3637
-67.9987 | -4.8469 | -5.4353 | -3.0937 | -5.4101
-66.998 | -4.5551 | -4.8384 | -2.6849 | -5.2869
-65.9982 | -4.2146 | -4.1532 | -2.3239 | -4.9409
-64.999 | -3.8118 | -3.4756 | -1.9841 | -4.5184
-63.9985 | -3.3447 | -2.83 | -1.6797 | -3.9957
-62.9987 | -2.8425 | -2.2679 | -1.3975 | -3.4727
-61.9985 | -2.3235 | -1.8311 | -1.1654 | -3.0315
-60.9988 | -1.8718 | -1.5463 | -0.99146 | -2.6933
-59.9986 | -1.5062 | -1.4173 | -0.89032 | -2.5016
-58.9985 | -1.2634 | -1.4581 | -0.8516 | -2.4449
-57.9986 | -1.1691 | -1.6322 | -0.88033 | -2.556
-56.9988 | -1.2234 | -1.9168 | -0.96043 | -2.8026
-55.998 | -1.4006 | -2.2409 | -1.0648 | -3.1721
-54.9981 | -1.6583 | -2.5654 | -1.1711 | -3.6041
-53.9989 | -1.9482 | -2.8346 | -1.2519 | -4.0152
-52.9986 | -2.2322 | -3.0561 | -1.3008 | -4.3204
-51.9982 | -2.4568 | -3.2214 | -1.3245 | -4.4435
-50.9992 | -2.5962 | -3.3579 | -1.3292 | -4.3719
-49.9976 | -2.6437 | -3.4928 | -1.3317 | -4.1874
-48.9985 | -2.6176 | -3.6366 | -1.3456 | -3.9432
-47.9982 | -2.5536 | -3.8104 | -1.3712 | -3.6923
-46.9981 | -2.5085 | -4.0378 | -1.402 | -3.4494
-45.9984 | -2.5243 | -4.328 | -1.4166 | -3.2668
-44.9985 | -2.6268 | -4.7088 | -1.3993 | -3.0981
-43.9987 | -2.7982 | -5.1748 | -1.3475 | -2.9939
-42.9984 | -3.06 | -5.6498 | -1.2807 | -2.946
-41.998 | -3.3613 | -6.0234 | -1.2236 | -2.9474
-40.9985 | -3.705 | -6.0814 | -1.2493 | -3.0134
-39.998 | -4.0748 | -5.7554 | -1.3984 | -3.1447
-38.9987 | -4.5479 | -5.1911 | -1.7521 | -3.3774
-37.9984 | -5.2471 | -4.6276 | -2.4089 | -3.7462
-36.9982 | -6.3913 | -4.331 | -3.487 | -4.3262
-35.9979 | -8.3674 | -4.4293 | -5.2003 | -5.2368
-34.9981 | -12.0013 | -5.036 | -7.907 | -6.6026
-33.9983 | -21.4511 | -6.2132 | -12.8372 | -8.6488
-32.9987 | -18.9269 | -7.7794 | -22.1041 | -11.2703
-31.9977 | -9.5472 | -8.6136 | -12.5805 | -11.7712
-30.9984 | -4.8922 | -7.004 | -6.4969 | -8.138
-29.9979 | -1.7856 | -4.0146 | -2.7633 | -4.2068
-28.999 | 0.56804 | -1.1277 | -0.05556 | -0.99093
-27.9983 | 2.464 | 1.3358 | 2.0255 | 1.5811
-26.998 | 4.0408 | 3.394 | 3.6822 | 3.6749
-25.9978 | 5.3905 | 5.1174 | 5.0375 | 5.3963
-24.999 | 6.5681 | 6.5667 | 6.1658 | 6.8258
-23.9985 | 7.6017 | 7.8212 | 7.1329 | 8.0363
-22.9983 | 8.5107 | 8.8953 | 7.9939 | 9.0744
-21.9985 | 9.2956 | 9.8199 | 8.7675 | 9.9547
-20.9981 | 9.95 | 10.6026 | 9.4765 | 10.6978
-19.9981 | 10.4993 | 11.2539 | 10.125 | 11.3238
-18.998 | 10.9669 | 11.8066 | 10.725 | 11.857
-17.9986 | 11.3609 | 12.2511 | 11.2705 | 12.2941
-16.999 | 11.705 | 12.5945 | 11.748 | 12.635
-15.998 | 12.0022 | 12.846 | 12.143 | 12.8947
-14.998 | 12.2565 | 13.011 | 12.4571 | 13.0736
-13.9986 | 12.4699 | 13.0982 | 12.688 | 13.1871
-12.9985 | 12.6258 | 13.1329 | 12.8374 | 13.2419
-11.9981 | 12.7197 | 13.1161 | 12.9083 | 13.2341
-10.9982 | 12.7585 | 13.0641 | 12.9121 | 13.1831
-9.9985 | 12.7224 | 12.9822 | 12.8517 | 13.0798
-8.9985 | 12.6417 | 12.866 | 12.7449 | 12.9323
-7.9985 | 12.5178 | 12.7268 | 12.5858 | 12.7474
-6.9984 | 12.3721 | 12.5547 | 12.4133 | 12.5301
-5.9977 | 12.2218 | 12.3649 | 12.2299 | 12.2984
-4.9982 | 12.0772 | 12.173 | 12.0483 | 12.0814
-3.9983 | 11.9511 | 11.9844 | 11.8929 | 11.885
-2.9986 | 11.843 | 11.825 | 11.7653 | 11.7357
-1.9985 | 11.75 | 11.7063 | 11.6793 | 11.647
-0.9982 | 11.6835 | 11.6375 | 11.6433 | 11.6054
0.0013 | 11.6626 | 11.6202 | 11.6574 | 11.629
1.0012 | 11.6853 | 11.6572 | 11.7137 | 11.6905
2.0014 | 11.7594 | 11.7376 | 11.8125 | 11.7884
3.0008 | 11.8939 | 11.8657 | 11.9347 | 11.9048
4.0014 | 12.0765 | 12.0215 | 12.0731 | 12.0389
5.0013 | 12.2891 | 12.2035 | 12.2183 | 12.1876
6.0013 | 12.5049 | 12.4127 | 12.3578 | 12.3476
7.0013 | 12.698 | 12.6324 | 12.4816 | 12.5156
8.0017 | 12.8525 | 12.8476 | 12.5825 | 12.6859
9.0011 | 12.9558 | 13.0333 | 12.6558 | 12.8502
10.0014 | 13.0029 | 13.1831 | 12.6915 | 12.9909
11.0017 | 12.9797 | 13.2792 | 12.6909 | 13.1129
12.0014 | 12.892 | 13.308 | 12.6322 | 13.1858
13.0012 | 12.7428 | 13.2535 | 12.5289 | 13.2087
14.0018 | 12.5239 | 13.126 | 12.3646 | 13.1609
15.0013 | 12.2457 | 12.9109 | 12.1513 | 13.0415
16.0013 | 11.9209 | 12.6201 | 11.876 | 12.8421
17.0013 | 11.5459 | 12.2567 | 11.5548 | 12.5563
18.0016 | 11.1326 | 11.8239 | 11.1701 | 12.1789
19.0019 | 10.6764 | 11.3331 | 10.7334 | 11.7113
20.0012 | 10.1775 | 10.7643 | 10.237 | 11.1403
21.001 | 9.6 | 10.1126 | 9.677 | 10.4553
22.0014 | 8.9235 | 9.3555 | 9.0185 | 9.6489
23.0018 | 8.1215 | 8.4674 | 8.2539 | 8.708
24.0014 | 7.153 | 7.4104 | 7.3549 | 7.6236
25.0011 | 6.0001 | 6.1403 | 6.2912 | 6.3849
26.0011 | 4.6098 | 4.5954 | 4.9852 | 4.9451
27.0014 | 2.948 | 2.6876 | 3.3984 | 3.2577
28.0016 | 0.96364 | 0.37459 | 1.4127 | 1.26
29.0014 | -1.3871 | -2.41 | -1.1316 | -1.0928
30.001 | -4.2526 | -5.6916 | -4.5319 | -3.9217
31.0012 | -8.004 | -9.1237 | -9.62 | -7.2829
32.0013 | -13.758 | -11.0403 | -17.3859 | -10.5947
33.0011 | -28.0912 | -10.5116 | -14.0851 | -11.5722
34.0012 | -16.8601 | -9.1687 | -8.9715 | -10.0534
35.0013 | -10.4908 | -8.0042 | -6.163 | -8.2694
36.002 | -7.0635 | -7.0516 | -4.4751 | -6.8676
37.0012 | -4.8628 | -6.2064 | -3.399 | -5.8488
38.0012 | -3.3983 | -5.3952 | -2.7194 | -5.1258
39.0016 | -2.4633 | -4.5894 | -2.3062 | -4.601
40.0011 | -1.9113 | -3.844 | -2.0617 | -4.2176
41.0009 | -1.6186 | -3.2255 | -1.9096 | -3.9406
42.0013 | -1.5128 | -2.7886 | -1.797 | -3.7077
43.0007 | -1.4877 | -2.6106 | -1.6676 | -3.5168
44.0017 | -1.4742 | -2.638 | -1.5146 | -3.3321
45.0011 | -1.4349 | -2.8114 | -1.3164 | -3.1129
46.0012 | -1.3612 | -2.9987 | -1.0887 | -2.8605
47.0014 | -1.2855 | -3.0615 | -0.86428 | -2.5737
48.0011 | -1.2523 | -2.9739 | -0.67874 | -2.2573
49.0009 | -1.2928 | -2.7977 | -0.55259 | -1.9725
50.0015 | -1.4015 | -2.6385 | -0.521 | -1.7224
51.002 | -1.5325 | -2.5712 | -0.5733 | -1.5462
52.0013 | -1.6298 | -2.602 | -0.71393 | -1.4502
53.0013 | -1.6134 | -2.7003 | -0.87692 | -1.4363
54.0017 | -1.4814 | -2.7635 | -1.0126 | -1.4817
55.0013 | -1.2543 | -2.713 | -1.0662 | -1.5724
56.0013 | -1.0154 | -2.5104 | -1.0261 | -1.6982
57.0015 | -0.84921 | -2.2113 | -0.92166 | -1.8526
58.001 | -0.80829 | -1.8838 | -0.79346 | -2.0257
59.0006 | -0.91516 | -1.6178 | -0.72606 | -2.2096
60.0015 | -1.1724 | -1.4711 | -0.77877 | -2.4094
61.0017 | -1.5361 | -1.458 | -0.97315 | -2.6075
62.0013 | -1.971 | -1.6052 | -1.3408 | -2.8125
63.0014 | -2.4166 | -1.8898 | -1.8581 | -3.0167
64.0013 | -2.8197 | -2.2708 | -2.4867 | -3.2251
65.0017 | -3.1864 | -2.7001 | -3.1806 | -3.4156
66.0019 | -3.541 | -3.1424 | -3.8759 | -3.6146
67.0012 | -3.9066 | -3.568 | -4.5284 | -3.8198
68.0012 | -4.311 | -3.9751 | -5.1431 | -4.0467
69.0015 | -4.7743 | -4.3659 | -5.727 | -4.3133
70.0013 | -5.2993 | -4.7545 | -6.3423 | -4.6197
71.0018 | -5.889 | -5.1224 | -6.9911 | -4.9763
72.0015 | -6.5177 | -5.4751 | -7.7374 | -5.3586
73.0018 | -7.1769 | -5.7894 | -8.5154 | -5.7287
74.0008 | -7.8359 | -6.0869 | -9.3103 | -6.0483
75.0011 | -8.4448 | -6.359 | -10.0359 | -6.2869
76.0013 | -8.9845 | -6.6012 | -10.6386 | -6.4708
77.0013 | -9.4258 | -6.8114 | -11.0228 | -6.5962
78.0015 | -9.7379 | -6.9431 | -11.1298 | -6.7022
79.0013 | -9.9368 | -7.0267 | -11.0501 | -6.8427
80.002 | -10.0856 | -7.0633 | -10.8602 | -7.0276
81.0012 | -10.2447 | -7.1302 | -10.6994 | -7.3182
82.0013 | -10.5339 | -7.2764 | -10.661 | -7.7183
83.0016 | -10.9805 | -7.542 | -10.8168 | -8.2218
84.0017 | -11.6434 | -7.9283 | -11.1114 | -8.8344
85.0017 | -12.4999 | -8.4378 | -11.5798 | -9.4879
86.0012 | -13.478 | -9.014 | -12.0475 | -10.1721
87.0014 | -14.4668 | -9.674 | -12.4451 | -10.7976
88.0011 | -15.3213 | -10.3694 | -12.6441 | -11.3758
89.0011 | -15.9231 | -11.0902 | -12.6374 | -11.8648
90.0013 | -16.2324 | -11.8063 | -12.5135 | -12.286
FREQUENCY | 1.2123
ANGLE\CUT | 0 | 45 | 90 | 135
-89.9975 | -20.9589 | -14.2245 | -16.8621 | -15.2237
-88.9986 | -20.0137 | -13.1082 | -17.2208 | -13.5783
-87.9984 | -19.3193 | -12.1333 | -17.2299 | -12.1743
-86.9982 | -18.9218 | -11.3598 | -16.9547 | -11.0619
-85.999 | -18.7805 | -10.7512 | -16.5072 | -10.2224
-84.9981 | -18.5775 | -10.2508 | -15.9635 | -9.5987
-83.9986 | -18.2066 | -9.7878 | -15.4215 | -9.17
-82.9981 | -17.4643 | -9.3252 | -14.9669 | -8.8289
-81.9995 | -16.488 | -8.8343 | -14.6391 | -8.4662
-80.9979 | -15.3754 | -8.3012 | -14.2817 | -8.1123
-79.9982 | -14.3084 | -7.8168 | -13.9014 | -7.6875
-78.9985 | -13.341 | -7.4004 | -13.3787 | -7.2632
-77.9988 | -12.5677 | -7.0941 | -12.645 | -6.8524
-76.9981 | -11.9659 | -6.9374 | -11.8026 | -6.4844
-75.9982 | -11.4931 | -6.917 | -10.9502 | -6.1745
-74.9985 | -11.0496 | -6.957 | -10.12 | -5.9026
-73.9985 | -10.5656 | -6.9784 | -9.2721 | -5.6628
-72.9984 | -10.0156 | -6.9122 | -8.3863 | -5.4477
-71.9982 | -9.3573 | -6.6446 | -7.4437 | -5.2172
-70.9987 | -8.602 | -6.2079 | -6.4745 | -4.9522
-69.9989 | -7.7917 | -5.6053 | -5.5069 | -4.6073
-68.9984 | -6.939 | -4.925 | -4.6071 | -4.2022
-67.9987 | -6.1275 | -4.1911 | -3.8145 | -3.7341
-66.998 | -5.351 | -3.4632 | -3.1634 | -3.2728
-65.9982 | -4.6623 | -2.7403 | -2.6702 | -2.7724
-64.999 | -4.0809 | -2.0664 | -2.2945 | -2.3635
-63.9985 | -3.5815 | -1.4378 | -2.0044 | -1.9105
-62.9987 | -3.1865 | -0.86814 | -1.7614 | -1.4312
-61.9985 | -2.8736 | -0.37768 | -1.5739 | -0.96007
-60.9988 | -2.6431 | 0.023502 | -1.403 | -0.48648
-59.9986 | -2.514 | 0.307 | -1.2657 | -0.076435
-58.9985 | -2.4949 | 0.4846 | -1.1836 | 0.25643
-57.9986 | -2.6062 | 0.55018 | -1.1865 | 0.46568
-56.9988 | -2.8625 | 0.5298 | -1.293 | 0.53548
-55.998 | -3.2484 | 0.45233 | -1.5282 | 0.46191
-54.9981 | -3.7444 | 0.35239 | -1.8708 | 0.22228
-53.9989 | -4.3065 | 0.24735 | -2.3061 | -0.15321
-52.9986 | -4.8411 | 0.14531 | -2.7851 | -0.65542
-51.9982 | -5.2631 | 0.021574 | -3.2388 | -1.2529
-50.9992 | -5.5267 | -0.14222 | -3.583 | -1.8859
-49.9976 | -5.5798 | -0.36687 | -3.7764 | -2.5018
-48.9985 | -5.4711 | -0.67334 | -3.8129 | -3.0356
-47.9982 | -5.2797 | -1.0772 | -3.7022 | -3.397
-46.9981 | -5.0892 | -1.5905 | -3.4941 | -3.5531
-45.9984 | -5.0032 | -2.2014 | -3.2556 | -3.5115
-44.9985 | -5.0295 | -2.8763 | -3.0208 | -3.3623
-43.9987 | -5.1882 | -3.5671 | -2.8297 | -3.1611
-42.9984 | -5.4428 | -4.1834 | -2.6997 | -2.9958
-41.998 | -5.764 | -4.5595 | -2.657 | -2.9025
-40.9985 | -6.0902 | -4.597 | -2.7267 | -2.9022
-39.998 | -6.441 | -4.3176 | -2.9648 | -3.0299
-38.9987 | -6.9007 | -3.8972 | -3.4465 | -3.3068
-37.9984 | -7.6375 | -3.5772 | -4.2356 | -3.7885
-36.9982 | -8.9299 | -3.624 | -5.5332 | -4.5149
-35.9979 | -11.2994 | -4.197 | -7.6087 | -5.5973
-34.9981 | -15.4654 | -5.5102 | -11.1062 | -7.2055
-33.9983 | -18.341 | -8.0306 | -18.8643 | -9.7674
-32.9987 | -11.8917 | -12.8332 | -21.6512 | -14.4555
-31.9977 | -6.8737 | -21.9533 | -10.7787 | -31.1185
-30.9984 | -3.4764 | -12.5945 | -5.8624 | -15.4642
-29.9979 | -0.93643 | -6.5002 | -2.6403 | -8.0943
-28.999 | 1.0648 | -2.6731 | -0.24015 | -3.6282
-27.9983 | 2.7463 | 0.18179 | 1.6737 | -0.37791
-26.998 | 4.1921 | 2.4913 | 3.2473 | 2.1709
-25.9978 | 5.4627 | 4.4475 | 4.604 | 4.2419
-24.999 | 6.602 | 6.1089 | 5.8063 | 5.9502
-23.9985 | 7.6379 | 7.5455 | 6.9098 | 7.3913
-22.9983 | 8.5577 | 8.7547 | 7.9361 | 8.6035
-21.9985 | 9.3586 | 9.7564 | 8.8902 | 9.6357
-20.9981 | 10.0423 | 10.5604 | 9.7654 | 10.4773
-19.9981 | 10.6266 | 11.191 | 10.5503 | 11.1838
-18.998 | 11.1234 | 11.6881 | 11.2297 | 11.7686
-17.9986 | 11.5524 | 12.0672 | 11.8088 | 12.2378
-16.999 | 11.9172 | 12.3416 | 12.2765 | 12.5989
-15.998 | 12.2312 | 12.5511 | 12.621 | 12.8603
-14.998 | 12.4896 | 12.6962 | 12.8591 | 13.0354
-13.9986 | 12.6905 | 12.7988 | 12.9965 | 13.1326
-12.9985 | 12.8353 | 12.8634 | 13.0417 | 13.1633
-11.9981 | 12.9155 | 12.884 | 13.0109 | 13.1385
-10.9982 | 12.9358 | 12.8627 | 12.9283 | 13.0634
-9.9985 | 12.8935 | 12.8169 | 12.8036 | 12.9579
-8.9985 | 12.8098 | 12.7414 | 12.653 | 12.8204
-7.9985 | 12.7038 | 12.6352 | 12.5073 | 12.6642
-6.9984 | 12.5856 | 12.5153 | 12.35 | 12.4985
-5.9977 | 12.4662 | 12.3905 | 12.2197 | 12.3291
-4.9982 | 12.3467 | 12.2699 | 12.1135 | 12.172
-3.9983 | 12.2327 | 12.1515 | 12.0229 | 12.0306
-2.9986 | 12.1211 | 12.0558 | 11.9593 | 11.9377
-1.9985 | 12.0193 | 11.969 | 11.9169 | 11.8712
-0.9982 | 11.9239 | 11.8955 | 11.8944 | 11.8488
0.0013 | 11.8637 | 11.8451 | 11.8853 | 11.8627
1.0012 | 11.8479 | 11.8139 | 11.8881 | 11.9141
2.0014 | 11.8724 | 11.8128 | 11.911 | 11.9844
3.0008 | 11.9499 | 11.8519 | 11.9511 | 12.0688
4.0014 | 12.0752 | 11.9275 | 11.9999 | 12.1673
5.0013 | 12.2304 | 12.0478 | 12.0721 | 12.2631
6.0013 | 12.3957 | 12.2073 | 12.1556 | 12.3762
7.0013 | 12.5555 | 12.3937 | 12.2539 | 12.4926
8.0017 | 12.7125 | 12.5992 | 12.3554 | 12.6212
9.0011 | 12.8337 | 12.7777 | 12.4542 | 12.7551
10.0014 | 12.9224 | 12.9203 | 12.5398 | 12.883
11.0017 | 12.967 | 13.0128 | 12.595 | 13.008
12.0014 | 12.9561 | 13.0344 | 12.6089 | 13.0974
13.0012 | 12.8765 | 12.9722 | 12.5677 | 13.1483
14.0018 | 12.7297 | 12.8321 | 12.4528 | 13.1247
15.0013 | 12.5098 | 12.6109 | 12.2676 | 13.0226
16.0013 | 12.2382 | 12.3232 | 11.9865 | 12.8194
17.0013 | 11.8936 | 11.9683 | 11.6288 | 12.5161
18.0016 | 11.4992 | 11.5651 | 11.1681 | 12.0886
19.0019 | 11.0303 | 11.1025 | 10.6219 | 11.5497
20.0012 | 10.4855 | 10.5577 | 9.9902 | 10.8758
21.001 | 9.8191 | 9.9263 | 9.2699 | 10.063
22.0014 | 9.0136 | 9.1457 | 8.4596 | 9.0938
23.0018 | 8.0454 | 8.2029 | 7.5684 | 7.9744
24.0014 | 6.8998 | 7.0213 | 6.5787 | 6.6768
25.0011 | 5.5797 | 5.5673 | 5.4647 | 5.1937
26.0011 | 4.0541 | 3.7407 | 4.1876 | 3.478
27.0014 | 2.3321 | 1.3786 | 2.6996 | 1.4779
28.0016 | 0.42044 | -1.6861 | 0.90813 | -0.93528
29.0014 | -1.6691 | -5.8493 | -1.316 | -3.8843
30.001 | -4.0053 | -12.1716 | -4.176 | -7.8423
31.0012 | -6.8698 | -17.9955 | -8.1204 | -13.9337
32.0013 | -10.8356 | -11.9232 | -13.7655 | -20.1732
33.0011 | -17.8131 | -8.0666 | -16.4206 | -13.3693
34.0012 | -21.0965 | -5.8293 | -11.8609 | -9.1137
35.0013 | -12.5464 | -4.3899 | -8.5859 | -6.662
36.002 | -8.2464 | -3.3915 | -6.6145 | -5.0941
37.0012 | -5.7277 | -2.6825 | -5.393 | -4.1159
38.0012 | -4.2279 | -2.2066 | -4.6461 | -3.5509
39.0016 | -3.4257 | -1.9159 | -4.1993 | -3.2457
40.0011 | -3.1409 | -1.79 | -3.9354 | -3.1275
41.0009 | -3.2367 | -1.8313 | -3.756 | -3.0851
42.0013 | -3.5816 | -1.9895 | -3.5693 | -3.0473
43.0007 | -4.0168 | -2.226 | -3.3637 | -2.9482
44.0017 | -4.4408 | -2.4503 | -3.1715 | -2.7436
45.0011 | -4.6632 | -2.5263 | -2.9995 | -2.4211
46.0012 | -4.8004 | -2.3766 | -2.8922 | -2.0125
47.0014 | -4.8676 | -2.0387 | -2.907 | -1.5629
48.0011 | -4.9078 | -1.654 | -3.048 | -1.1139
49.0009 | -4.9231 | -1.3247 | -3.2921 | -0.69814
50.0015 | -4.8727 | -1.1194 | -3.6029 | -0.34397
51.002 | -4.6654 | -1.0253 | -3.8671 | -0.049414
52.0013 | -4.2376 | -0.99106 | -3.9939 | 0.1883
53.0013 | -3.6667 | -0.94691 | -3.872 | 0.34443
54.0017 | -3.0748 | -0.83454 | -3.5232 | 0.41428
55.0013 | -2.5637 | -0.66015 | -3.0141 | 0.40311
56.0013 | -2.2232 | -0.48231 | -2.4927 | 0.30627
57.0015 | -2.0413 | -0.37083 | -2.0349 | 0.13004
58.001 | -2.0058 | -0.37742 | -1.7203 | -0.093369
59.0006 | -2.0678 | -0.52632 | -1.5768 | -0.35857
60.0015 | -2.1182 | -0.82525 | -1.6021 | -0.6254
61.0017 | -2.1149 | -1.2172 | -1.7673 | -0.90025
62.0013 | -2.0402 | -1.6798 | -2.0004 | -1.1661
63.0014 | -1.9421 | -2.1304 | -2.2616 | -1.4368
64.0013 | -1.9 | -2.529 | -2.5026 | -1.7251
65.0017 | -1.986 | -2.8497 | -2.7263 | -2.044
66.0019 | -2.2663 | -3.1925 | -2.9856 | -2.425
67.0012 | -2.7542 | -3.5908 | -3.3369 | -2.8731
68.0012 | -3.4303 | -4.0976 | -3.8583 | -3.3994
69.0015 | -4.2692 | -4.7325 | -4.5881 | -3.9716
70.0013 | -5.2035 | -5.4813 | -5.5604 | -4.5961
71.0018 | -6.1663 | -6.2627 | -6.8039 | -5.2287
72.0015 | -7.1001 | -7.0145 | -8.2482 | -5.8512
73.0018 | -7.9608 | -7.5693 | -9.8243 | -6.4154
74.0008 | -8.6232 | -7.9076 | -11.3566 | -6.8445
75.0011 | -9.1873 | -8.0249 | -12.5926 | -7.1673
76.0013 | -9.7027 | -8.0134 | -13.4169 | -7.3854
77.0013 | -10.1557 | -7.9345 | -13.6715 | -7.5619
78.0015 | -10.6226 | -7.9043 | -13.5043 | -7.7223
79.0013 | -11.0851 | -7.9519 | -13.0546 | -7.966
80.002 | -11.5103 | -8.1139 | -12.5617 | -8.3134
81.0012 | -11.9199 | -8.4248 | -12.0937 | -8.853
82.0013 | -12.2711 | -8.8695 | -11.7424 | -9.5235
83.0016 | -12.4832 | -9.4514 | -11.502 | -10.3844
84.0017 | -12.5015 | -10.1921 | -11.367 | -11.3604
85.0017 | -12.3381 | -11.0139 | -11.291 | -12.3952
86.0012 | -12.0677 | -11.8689 | -11.1851 | -13.4416
87.0014 | -11.7839 | -12.765 | -11.0711 | -14.3516
88.0011 | -11.6475 | -13.6497 | -10.957 | -15.1
89.0011 | -11.7163 | -14.5476 | -10.8589 | -15.5515
90.0013 | -12.0235 | -15.4002 | -10.8193 | -15.7622
FREQUENCY | 1.2276
ANGLE\CUT | 0 | 45 | 90 | 135
-89.9975 | -20.199 | -15.7949 | -16.4547 | -17.2824
-88.9986 | -19.3685 | -14.5062 | -17.5633 | -15.5168
-87.9984 | -18.9856 | -13.2923 | -18.2538 | -13.9087
-86.9982 | -18.8838 | -12.2192 | -18.4786 | -12.6349
-85.999 | -18.9787 | -11.3256 | -18.1858 | -11.6974
-84.9981 | -19.0097 | -10.5962 | -17.7381 | -10.9908
-83.9986 | -18.7925 | -9.9577 | -17.4818 | -10.3651
-82.9981 | -18.3967 | -9.412 | -17.3882 | -9.8197
-81.9995 | -17.8824 | -8.912 | -17.6519 | -9.2754
-80.9979 | -17.2838 | -8.4843 | -17.8573 | -8.791
-79.9982 | -16.6222 | -8.1148 | -17.6776 | -8.3568
-78.9985 | -15.939 | -7.8395 | -16.7561 | -7.9858
-77.9988 | -15.081 | -7.7494 | -15.3907 | -7.6827
-76.9981 | -14.155 | -7.6842 | -13.7999 | -7.4476
-75.9982 | -13.1678 | -7.6997 | -12.3471 | -7.2418
-74.9985 | -12.087 | -7.6533 | -10.9679 | -7.0567
-73.9985 | -11.0342 | -7.4704 | -9.7611 | -6.8537
-72.9984 | -9.9631 | -7.1385 | -8.6777 | -6.5864
-71.9982 | -8.9165 | -6.6797 | -7.6184 | -6.2463
-70.9987 | -7.9425 | -6.1024 | -6.649 | -5.7771
-69.9989 | -6.9699 | -5.436 | -5.7328 | -5.2266
-68.9984 | -5.9769 | -4.6795 | -4.861 | -4.6143
-67.9987 | -5.0502 | -3.8743 | -4.0922 | -3.9362
-66.998 | -4.1873 | -3.0276 | -3.4407 | -3.2552
-65.9982 | -3.4459 | -2.1977 | -2.9215 | -2.5264
-64.999 | -2.8439 | -1.4266 | -2.5327 | -1.9338
-63.9985 | -2.3981 | -0.74662 | -2.2499 | -1.2906
-62.9987 | -2.0684 | -0.17507 | -2.0285 | -0.67088
-61.9985 | -1.9088 | 0.28317 | -1.8686 | -0.12038
-60.9988 | -1.8483 | 0.65028 | -1.7444 | 0.39316
-59.9986 | -1.8559 | 0.90006 | -1.6285 | 0.82914
-58.9985 | -1.951 | 1.0898 | -1.5448 | 1.1765
-57.9986 | -2.1205 | 1.2065 | -1.5242 | 1.4321
-56.9988 | -2.3846 | 1.2908 | -1.5944 | 1.5806
-55.998 | -2.7559 | 1.3599 | -1.7787 | 1.6092
-54.9981 | -3.2476 | 1.4302 | -2.087 | 1.5209
-53.9989 | -3.8067 | 1.4937 | -2.5017 | 1.3085
-52.9986 | -4.4698 | 1.5133 | -3.0403 | 0.94486
-51.9982 | -5.1181 | 1.4753 | -3.6327 | 0.44892
-50.9992 | -5.7022 | 1.3431 | -4.2361 | -0.15367
-49.9976 | -6.1894 | 1.0812 | -4.772 | -0.84411
-48.9985 | -6.5061 | 0.70502 | -5.1975 | -1.5675
-47.9982 | -6.7034 | 0.1922 | -5.4058 | -2.22
-46.9981 | -6.8157 | -0.47067 | -5.4855 | -2.7234
-45.9984 | -6.9202 | -1.2613 | -5.4559 | -3.0169
-44.9985 | -7.0897 | -2.1554 | -5.3838 | -3.1056
-43.9987 | -7.3568 | -3.0792 | -5.3545 | -3.0314
-42.9984 | -7.7122 | -3.8877 | -5.3597 | -2.927
-41.998 | -8.0614 | -4.4151 | -5.4569 | -2.8489
-40.9985 | -8.4311 | -4.5369 | -5.6191 | -2.8357
-39.998 | -8.7931 | -4.3299 | -5.9134 | -2.9609
-38.9987 | -9.3019 | -4.0344 | -6.42 | -3.256
-37.9984 | -10.1311 | -3.9174 | -7.2255 | -3.778
-36.9982 | -11.6354 | -4.1994 | -8.5607 | -4.5996
-35.9979 | -14.4093 | -5.0644 | -10.7646 | -5.8387
-34.9981 | -19.2524 | -6.7179 | -14.5609 | -7.6557
-33.9983 | -17.9872 | -9.7371 | -24.3666 | -10.46
-32.9987 | -11.4595 | -15.7058 | -20.246 | -15.2239
-31.9977 | -7.008 | -34.5987 | -11.5002 | -20.7011
-30.9984 | -3.8929 | -13.4113 | -6.904 | -13.5964
-29.9979 | -1.5111 | -7.383 | -3.6974 | -7.9358
-28.999 | 0.45934 | -3.4659 | -1.1727 | -3.9996
-27.9983 | 2.1879 | -0.41665 | 0.9098 | -0.96386
-26.998 | 3.759 | 2.1129 | 2.695 | 1.5144
-25.9978 | 5.1914 | 4.2298 | 4.2786 | 3.6124
-24.999 | 6.5002 | 5.9806 | 5.6773 | 5.3859
-23.9985 | 7.6895 | 7.4235 | 6.9511 | 6.9137
-22.9983 | 8.7272 | 8.5865 | 8.1192 | 8.234
-21.9985 | 9.6154 | 9.5126 | 9.1689 | 9.3484
-20.9981 | 10.3494 | 10.233 | 10.0854 | 10.2747
-19.9981 | 10.9618 | 10.8134 | 10.8882 | 11.0373
-18.998 | 11.4849 | 11.3039 | 11.5791 | 11.6763
-17.9986 | 11.931 | 11.7258 | 12.1524 | 12.1755
-16.999 | 12.3104 | 12.0913 | 12.607 | 12.5416
-15.998 | 12.6202 | 12.4037 | 12.9335 | 12.8025
-14.998 | 12.8621 | 12.6481 | 13.1539 | 12.9616
-13.9986 | 13.0253 | 12.8236 | 13.2756 | 13.0377
-12.9985 | 13.1083 | 12.927 | 13.3066 | 13.0443
-11.9981 | 13.1124 | 12.9559 | 13.2629 | 12.9931
-10.9982 | 13.058 | 12.9269 | 13.1653 | 12.9081
-9.9985 | 12.9574 | 12.8624 | 13.026 | 12.7937
-8.9985 | 12.8384 | 12.7728 | 12.8642 | 12.6738
-7.9985 | 12.7178 | 12.6749 | 12.7031 | 12.5508
-6.9984 | 12.6111 | 12.5855 | 12.5466 | 12.436
-5.9977 | 12.5188 | 12.4981 | 12.4135 | 12.3285
-4.9982 | 12.437 | 12.4189 | 12.3104 | 12.2349
-3.9983 | 12.351 | 12.3359 | 12.2274 | 12.155
-2.9986 | 12.2573 | 12.2575 | 12.1633 | 12.0959
-1.9985 | 12.1635 | 12.1774 | 12.1109 | 12.0551
-0.9982 | 12.0687 | 12.0903 | 12.0718 | 12.0365
0.0013 | 12.0018 | 12.0153 | 12.0378 | 12.0476
1.0012 | 11.9648 | 11.9567 | 12.0056 | 12.073
2.0014 | 11.9701 | 11.9285 | 11.9893 | 12.1157
3.0008 | 12.0198 | 11.9396 | 11.981 | 12.1672
4.0014 | 12.1027 | 11.9986 | 11.9985 | 12.2278
5.0013 | 12.2103 | 12.1043 | 12.0462 | 12.2952
6.0013 | 12.3467 | 12.2631 | 12.1212 | 12.3735
7.0013 | 12.4968 | 12.4388 | 12.2324 | 12.4667
8.0017 | 12.6658 | 12.6247 | 12.3674 | 12.577
9.0011 | 12.8356 | 12.7957 | 12.5129 | 12.6962
10.0014 | 12.997 | 12.9295 | 12.6607 | 12.8208
11.0017 | 13.118 | 13.004 | 12.7884 | 12.9373
12.0014 | 13.1796 | 13.0034 | 12.8756 | 13.0329
13.0012 | 13.1714 | 12.9228 | 12.8938 | 13.0925
14.0018 | 13.076 | 12.7671 | 12.8337 | 13.0853
15.0013 | 12.8987 | 12.5311 | 12.6839 | 13.0075
16.0013 | 12.6532 | 12.2298 | 12.4304 | 12.8337
17.0013 | 12.3343 | 11.8644 | 12.0738 | 12.5491
18.0016 | 11.9374 | 11.4565 | 11.5964 | 12.1417
19.0019 | 11.4487 | 10.9736 | 11.0085 | 11.6006
20.0012 | 10.8467 | 10.4164 | 10.3048 | 10.9073
21.001 | 10.0944 | 9.7544 | 9.4864 | 10.0535
22.0014 | 9.1542 | 8.9342 | 8.5439 | 9.0199
23.0018 | 8.0252 | 7.9214 | 7.4874 | 7.7943
24.0014 | 6.6891 | 6.6766 | 6.3123 | 6.3536
25.0011 | 5.1684 | 5.1381 | 5.0267 | 4.6866
26.0011 | 3.459 | 3.1845 | 3.5491 | 2.7173
27.0014 | 1.6058 | 0.66841 | 1.8773 | 0.38753
28.0016 | -0.36231 | -2.6285 | -0.10058 | -2.4534
29.0014 | -2.4079 | -7.2573 | -2.4759 | -6.0046
30.001 | -4.6345 | -15.0282 | -5.4369 | -10.9008
31.0012 | -7.2966 | -20.8371 | -9.4066 | -19.8097
32.0013 | -11.0562 | -11.9917 | -15.05 | -22.9512
33.0011 | -18.0138 | -8.1236 | -19.4871 | -13.9166
34.0012 | -30.1205 | -5.9178 | -15.3376 | -9.9919
35.0013 | -14.8459 | -4.4517 | -11.9178 | -7.684
36.002 | -9.9494 | -3.3994 | -9.9106 | -6.1373
37.0012 | -7.3465 | -2.6517 | -8.6962 | -5.0628
38.0012 | -5.895 | -2.1321 | -7.9192 | -4.3695
39.0016 | -5.252 | -1.8392 | -7.3739 | -3.8778
40.0011 | -5.1529 | -1.7227 | -6.9199 | -3.5343
41.0009 | -5.4685 | -1.7487 | -6.4353 | -3.2792
42.0013 | -5.9751 | -1.8463 | -5.894 | -3.0169
43.0007 | -6.4097 | -1.9249 | -5.3333 | -2.7281
44.0017 | -6.5612 | -1.8857 | -4.8202 | -2.3539
45.0011 | -6.4821 | -1.6727 | -4.4648 | -1.9423
46.0012 | -6.298 | -1.2866 | -4.2811 | -1.4819
47.0014 | -6.0903 | -0.83893 | -4.2599 | -1.0059
48.0011 | -5.9103 | -0.43471 | -4.3965 | -0.55711
49.0009 | -5.7029 | -0.15379 | -4.5818 | -0.13733
50.0015 | -5.372 | 0.016562 | -4.74 | 0.25264
51.002 | -4.8469 | 0.082076 | -4.723 | 0.60648
52.0013 | -4.1945 | 0.1199 | -4.4855 | 0.88462
53.0013 | -3.4769 | 0.16479 | -4.0798 | 1.0714
54.0017 | -2.843 | 0.23757 | -3.6185 | 1.1523
55.0013 | -2.353 | 0.30961 | -3.1469 | 1.1314
56.0013 | -2.0231 | 0.33098 | -2.7276 | 0.98265
57.0015 | -1.8003 | 0.26525 | -2.401 | 0.74542
58.001 | -1.6282 | 0.093946 | -2.1672 | 0.46238
59.0006 | -1.4636 | -0.15964 | -1.9982 | 0.15966
60.0015 | -1.2404 | -0.52389 | -1.8877 | -0.1426
61.0017 | -0.96693 | -0.90305 | -1.8126 | -0.4039
62.0013 | -0.70754 | -1.3018 | -1.7458 | -0.67463
63.0014 | -0.54997 | -1.6565 | -1.7021 | -0.94352
64.0013 | -0.5571 | -2.0051 | -1.7326 | -1.2669
65.0017 | -0.75617 | -2.3743 | -1.8711 | -1.6605
66.0019 | -1.1673 | -2.8081 | -2.1317 | -2.1686
67.0012 | -1.7723 | -3.3815 | -2.5647 | -2.7929
68.0012 | -2.5688 | -4.0858 | -3.1484 | -3.4977
69.0015 | -3.4677 | -4.9429 | -3.8936 | -4.2625
70.0013 | -4.469 | -5.9376 | -4.7966 | -5.0358
71.0018 | -5.5545 | -6.9038 | -5.8514 | -5.7692
72.0015 | -6.7132 | -7.7994 | -7.0732 | -6.3948
73.0018 | -7.9214 | -8.4327 | -8.4793 | -6.899
74.0008 | -9.105 | -8.7061 | -10.164 | -7.2625
75.0011 | -10.2265 | -8.7242 | -12.1146 | -7.5476
76.0013 | -11.2904 | -8.5911 | -14.3484 | -7.7854
77.0013 | -12.2622 | -8.4995 | -16.4113 | -8.0044
78.0015 | -13.0822 | -8.4986 | -17.5433 | -8.2944
79.0013 | -13.6721 | -8.6687 | -17.0554 | -8.6571
80.002 | -13.9889 | -8.9589 | -16.0325 | -9.1302
81.0012 | -13.9535 | -9.4122 | -15.0667 | -9.7212
82.0013 | -13.6572 | -9.9164 | -14.2967 | -10.3822
83.0016 | -13.0959 | -10.4906 | -13.6696 | -11.165
84.0017 | -12.4648 | -11.0728 | -13.0783 | -12.0711
85.0017 | -11.8022 | -11.7183 | -12.4751 | -13.0235
86.0012 | -11.3179 | -12.4132 | -11.8665 | -14.0489
87.0014 | -11.0126 | -13.2332 | -11.2949 | -15.1868
88.0011 | -10.898 | -14.2626 | -10.8189 | -16.5159
89.0011 | -11.0351 | -15.4941 | -10.5052 | -17.6664
90.0013 | -11.329 | -16.8464 | -10.3851 | -18.3693
FREQUENCY | 1.2429
ANGLE\CUT | 0 | 45 | 90 | 135
-89.9975 | -19.6573 | -15.8321 | -14.8115 | -22.9367
-88.9986 | -19.4639 | -14.5543 | -15.9233 | -20.3032
-87.9984 | -19.4753 | -13.2162 | -17.118 | -17.8889
-86.9982 | -19.6646 | -12.083 | -18.2613 | -15.8721
-85.999 | -19.7196 | -11.2385 | -19.1502 | -14.3684
-84.9981 | -19.3927 | -10.6434 | -19.894 | -13.2004
-83.9986 | -18.7999 | -10.2429 | -20.8955 | -12.3565
-82.9981 | -18.1647 | -9.9636 | -22.3854 | -11.745
-81.9995 | -17.5875 | -9.7789 | -23.7422 | -11.3094
-80.9979 | -17.0878 | -9.6217 | -22.8205 | -11.023
-79.9982 | -16.5768 | -9.516 | -19.966 | -10.8137
-78.9985 | -15.773 | -9.4136 | -17.0698 | -10.6499
-77.9988 | -14.6953 | -9.3232 | -14.5678 | -10.4759
-76.9981 | -13.3085 | -9.1989 | -12.5061 | -10.2654
-75.9982 | -11.7758 | -9.0444 | -10.749 | -10.0427
-74.9985 | -10.2921 | -8.8314 | -9.2361 | -9.7698
-73.9985 | -8.9332 | -8.5629 | -7.9299 | -9.4186
-72.9984 | -7.7343 | -8.2044 | -6.7899 | -8.9186
-71.9982 | -6.7109 | -7.7131 | -5.8143 | -8.2809
-70.9987 | -5.8163 | -7.0816 | -4.972 | -7.5004
-69.9989 | -5.0157 | -6.2675 | -4.2439 | -6.6191
-68.9984 | -4.2266 | -5.293 | -3.5899 | -5.6769
-67.9987 | -3.4585 | -4.2457 | -2.9866 | -4.7131
-66.998 | -2.7119 | -3.2277 | -2.4727 | -3.7711
-65.9982 | -2.0222 | -2.2814 | -2.0423 | -2.7858
-64.999 | -1.4297 | -1.4766 | -1.7145 | -2.0243
-63.9985 | -0.97121 | -0.81206 | -1.5071 | -1.2544
-62.9987 | -0.66704 | -0.28006 | -1.3787 | -0.56897
-61.9985 | -0.52074 | 0.13201 | -1.3441 | 0.013778
-60.9988 | -0.51826 | 0.44523 | -1.3522 | 0.50287
-59.9986 | -0.64989 | 0.69311 | -1.3779 | 0.90029
-58.9985 | -0.87053 | 0.91488 | -1.4032 | 1.2204
-57.9986 | -1.174 | 1.128 | -1.4218 | 1.4778
-56.9988 | -1.5278 | 1.3391 | -1.4387 | 1.6644
-55.998 | -1.9343 | 1.5627 | -1.4979 | 1.783
-54.9981 | -2.3769 | 1.7772 | -1.6138 | 1.8151
-53.9989 | -2.8856 | 1.9532 | -1.8479 | 1.7452
-52.9986 | -3.4311 | 2.0602 | -2.2063 | 1.5506
-51.9982 | -4.0157 | 2.0542 | -2.7423 | 1.2079
-50.9992 | -4.6424 | 1.9188 | -3.4268 | 0.72164
-49.9976 | -5.3226 | 1.6283 | -4.2364 | 0.085377
-48.9985 | -6.0137 | 1.1775 | -5.1321 | -0.66694
-47.9982 | -6.7 | 0.56315 | -6.0053 | -1.4583
-46.9981 | -7.331 | -0.21282 | -6.7437 | -2.1909
-45.9984 | -7.9009 | -1.1319 | -7.3045 | -2.7327
-44.9985 | -8.4156 | -2.1322 | -7.6853 | -3.0188
-43.9987 | -8.9317 | -3.1327 | -7.9563 | -3.0809
-42.9984 | -9.4476 | -3.9391 | -8.1864 | -3.008
-41.998 | -9.9594 | -4.3922 | -8.3775 | -2.8996
-40.9985 | -10.4133 | -4.4683 | -8.5961 | -2.8336
-39.998 | -10.8921 | -4.3442 | -8.8281 | -2.8922
-38.9987 | -11.576 | -4.2907 | -9.1373 | -3.1202
-37.9984 | -12.7655 | -4.4966 | -9.6241 | -3.5932
-36.9982 | -14.9643 | -5.1433 | -10.4456 | -4.3909
-35.9979 | -19.4729 | -6.4003 | -11.8609 | -5.655
-34.9981 | -30.0435 | -8.4846 | -14.2749 | -7.5698
-33.9983 | -14.5025 | -11.991 | -18.5955 | -10.6063
-32.9987 | -11.7619 | -19.0519 | -20.4301 | -15.6888
-31.9977 | -7.7131 | -23.6732 | -13.5948 | -18.1241
-30.9984 | -4.7697 | -12.5333 | -8.4208 | -11.403
-29.9979 | -2.4136 | -7.0275 | -4.7227 | -6.6504
-28.999 | -0.34466 | -3.108 | -1.7985 | -3.2229
-27.9983 | 1.5806 | -0.012685 | 0.59046 | -0.5543
-26.998 | 3.3674 | 2.4819 | 2.6145 | 1.657
-25.9978 | 5.0065 | 4.491 | 4.3613 | 3.5531
-24.999 | 6.4674 | 6.0751 | 5.869 | 5.2017
-23.9985 | 7.7516 | 7.3364 | 7.2062 | 6.6646
-22.9983 | 8.8491 | 8.3362 | 8.4096 | 7.9632
-21.9985 | 9.776 | 9.1575 | 9.4837 | 9.0965
-20.9981 | 10.5551 | 9.8566 | 10.4127 | 10.0661
-19.9981 | 11.2133 | 10.4863 | 11.2224 | 10.8747
-18.998 | 11.7881 | 11.1061 | 11.9175 | 11.554
-17.9986 | 12.2885 | 11.6809 | 12.5014 | 12.0941
-16.999 | 12.7061 | 12.1893 | 12.9519 | 12.4884
-15.998 | 13.0314 | 12.5989 | 13.2888 | 12.7609
-14.998 | 13.2523 | 12.8895 | 13.5062 | 12.9194
-13.9986 | 13.3799 | 13.0597 | 13.6245 | 12.9922
-12.9985 | 13.4022 | 13.1384 | 13.6533 | 12.9892
-11.9981 | 13.352 | 13.1352 | 13.6037 | 12.9311
-10.9982 | 13.2489 | 13.0741 | 13.4896 | 12.8269
-9.9985 | 13.1182 | 12.9967 | 13.3404 | 12.7066
-8.9985 | 12.9914 | 12.9139 | 13.1598 | 12.5872
-7.9985 | 12.8774 | 12.8299 | 12.9777 | 12.4893
-6.9984 | 12.7832 | 12.7613 | 12.8126 | 12.4114
-5.9977 | 12.7054 | 12.6912 | 12.6693 | 12.3677
-4.9982 | 12.6216 | 12.63 | 12.5538 | 12.3397
-3.9983 | 12.5332 | 12.5569 | 12.4694 | 12.3222
-2.9986 | 12.4356 | 12.4823 | 12.4056 | 12.3096
-1.9985 | 12.3427 | 12.4043 | 12.3444 | 12.2963
-0.9982 | 12.2571 | 12.3256 | 12.2903 | 12.2831
0.0013 | 12.1929 | 12.2458 | 12.2297 | 12.2783
1.0012 | 12.1561 | 12.1763 | 12.174 | 12.2852
2.0014 | 12.1434 | 12.1318 | 12.1203 | 12.305
3.0008 | 12.1597 | 12.1159 | 12.0774 | 12.3403
4.0014 | 12.2111 | 12.1501 | 12.0671 | 12.3886
5.0013 | 12.2947 | 12.2275 | 12.0965 | 12.4562
6.0013 | 12.4291 | 12.3582 | 12.1699 | 12.5285
7.0013 | 12.6228 | 12.5175 | 12.3018 | 12.6259
8.0017 | 12.8529 | 12.6976 | 12.4683 | 12.7226
9.0011 | 13.0927 | 12.8534 | 12.662 | 12.8324
10.0014 | 13.3095 | 12.9814 | 12.8642 | 12.9384
11.0017 | 13.468 | 13.0384 | 13.0493 | 13.028
12.0014 | 13.5398 | 13.0319 | 13.1863 | 13.0874
13.0012 | 13.5266 | 12.9423 | 13.2653 | 13.109
14.0018 | 13.4183 | 12.7736 | 13.255 | 13.0717
15.0013 | 13.2313 | 12.532 | 13.1482 | 12.9623
16.0013 | 12.9795 | 12.2263 | 12.9318 | 12.7733
17.0013 | 12.6552 | 11.8558 | 12.5959 | 12.4925
18.0016 | 12.252 | 11.4467 | 12.1398 | 12.1001
19.0019 | 11.7356 | 10.9653 | 11.555 | 11.5818
20.0012 | 11.0784 | 10.4026 | 10.8489 | 10.9205
21.001 | 10.2398 | 9.7243 | 9.9991 | 10.0884
22.0014 | 9.1811 | 8.8906 | 9.0092 | 9.0776
23.0018 | 7.9016 | 7.86 | 7.8803 | 7.8614
24.0014 | 6.3951 | 6.5892 | 6.6048 | 6.4225
25.0011 | 4.6828 | 5.034 | 5.1805 | 4.7348
26.0011 | 2.7859 | 3.0869 | 3.5338 | 2.7105
27.0014 | 0.76849 | 0.6433 | 1.6542 | 0.24645
28.0016 | -1.342 | -2.4295 | -0.54124 | -2.8575
29.0014 | -3.5325 | -6.4141 | -3.1828 | -6.9264
30.001 | -5.9266 | -11.809 | -6.4567 | -13.0169
31.0012 | -8.8786 | -16.8323 | -10.8375 | -26.8832
32.0013 | -12.9371 | -13.5483 | -17.6011 | -18.8959
33.0011 | -19.0158 | -9.8619 | -31.662 | -13.117
34.0012 | -19.9349 | -7.4189 | -21.4274 | -10.4176
35.0013 | -14.4079 | -5.6877 | -16.9277 | -8.7927
36.002 | -11.0377 | -4.3912 | -14.9032 | -7.6237
37.0012 | -9.1346 | -3.4305 | -13.85 | -6.7183
38.0012 | -8.1735 | -2.7481 | -13.0879 | -5.9667
39.0016 | -7.8916 | -2.3077 | -12.3235 | -5.3221
40.0011 | -8.0694 | -2.0523 | -11.347 | -4.729
41.0009 | -8.4489 | -1.9317 | -10.1655 | -4.1583
42.0013 | -8.6691 | -1.8479 | -8.871 | -3.5849
43.0007 | -8.4305 | -1.7256 | -7.6249 | -2.9997
44.0017 | -7.7249 | -1.4798 | -6.5393 | -2.4201
45.0011 | -7.0757 | -1.1067 | -5.6835 | -1.8479
46.0012 | -6.4616 | -0.64389 | -5.0353 | -1.2787
47.0014 | -6.0105 | -0.18365 | -4.5719 | -0.73459
48.0011 | -5.6632 | 0.19681 | -4.2342 | -0.20932
49.0009 | -5.3157 | 0.44852 | -3.9343 | 0.27839
50.0015 | -4.8586 | 0.57937 | -3.6143 | 0.70823
51.002 | -4.2715 | 0.62562 | -3.2753 | 1.0871
52.0013 | -3.5962 | 0.63221 | -2.934 | 1.35
53.0013 | -2.9257 | 0.62905 | -2.6587 | 1.488
54.0017 | -2.3428 | 0.6158 | -2.4368 | 1.4904
55.0013 | -1.8616 | 0.5831 | -2.2779 | 1.3755
56.0013 | -1.4802 | 0.51875 | -2.1583 | 1.1611
57.0015 | -1.1496 | 0.37928 | -2.0523 | 0.8813
58.001 | -0.82274 | 0.17727 | -1.9163 | 0.58622
59.0006 | -0.49499 | -0.080517 | -1.7524 | 0.29364
60.0015 | -0.16889 | -0.38502 | -1.5542 | 0.022613
61.0017 | 0.10987 | -0.71606 | -1.3444 | -0.24715
62.0013 | 0.28246 | -1.0732 | -1.1556 | -0.54492
63.0014 | 0.30223 | -1.4614 | -1.0369 | -0.91142
64.0013 | 0.14617 | -1.9067 | -1.0284 | -1.3794
65.0017 | -0.18921 | -2.4299 | -1.1452 | -1.9465
66.0019 | -0.68447 | -3.0644 | -1.3923 | -2.6441
67.0012 | -1.3141 | -3.8251 | -1.7788 | -3.435
68.0012 | -2.0361 | -4.6805 | -2.2753 | -4.2986
69.0015 | -2.8445 | -5.6227 | -2.8844 | -5.1874
70.0013 | -3.7534 | -6.6338 | -3.5826 | -6.0945
71.0018 | -4.7951 | -7.6951 | -4.396 | -6.9718
72.0015 | -6.0885 | -8.7409 | -5.3674 | -7.7814
73.0018 | -7.6804 | -9.6336 | -6.5129 | -8.4948
74.0008 | -9.6239 | -10.2281 | -7.9224 | -9.0577
75.0011 | -11.9349 | -10.4375 | -9.6613 | -9.484
76.0013 | -14.5791 | -10.3411 | -11.8735 | -9.8238
77.0013 | -17.3178 | -10.13 | -14.8211 | -10.1606
78.0015 | -19.7616 | -10.0069 | -18.8393 | -10.4907
79.0013 | -21.3726 | -10.0654 | -24.7133 | -10.9166
80.002 | -21.7377 | -10.3515 | -27.9492 | -11.4393
81.0012 | -20.7615 | -10.7992 | -22.9534 | -12.0954
82.0013 | -18.994 | -11.3078 | -19.217 | -12.8687
83.0016 | -16.991 | -11.7741 | -16.8433 | -13.7596
84.0017 | -15.1069 | -12.1924 | -15.2336 | -14.7041
85.0017 | -13.6798 | -12.5788 | -14.0867 | -15.74
86.0012 | -12.7379 | -13.0763 | -13.2252 | -16.8361
87.0014 | -12.2603 | -13.8293 | -12.6036 | -17.939
88.0011 | -12.1975 | -14.9319 | -12.1097 | -19.1525
89.0011 | -12.4425 | -16.4944 | -11.6708 | -20.4496
90.0013 | -12.7726 | -18.2919 | -11.2955 | -21.457
FREQUENCY | 1.5601
ANGLE\CUT | 0 | 45 | 90 | 135
-89.9975 | -22.8821 | -26.5629 | -46.7144 | -22.6144
-88.9986 | -23.218 | -26.9325 | -43.7867 | -21.7492
-87.9984 | -24.3515 | -25.5922 | -41.3498 | -21.5639
-86.9982 | -26.0783 | -23.809 | -35.7241 | -21.9581
-85.999 | -27.8998 | -22.6962 | -31.1578 | -23.2802
-84.9981 | -28.1569 | -22.4085 | -27.7563 | -25.5031
-83.9986 | -27.2432 | -23.1006 | -26.0322 | -28.8964
-82.9981 | -25.8795 | -24.9102 | -25.4757 | -33.0749
-81.9995 | -24.4777 | -28.102 | -25.9867 | -37.6343
-80.9979 | -22.8424 | -33.0755 | -27.3042 | -39.8552
-79.9982 | -21.0069 | -33.6084 | -28.2977 | -33.3038
-78.9985 | -19.445 | -28.709 | -27.8411 | -27.1123
-77.9988 | -18.2382 | -25.4128 | -25.9363 | -22.879
-76.9981 | -17.6938 | -23.4267 | -24.095 | -19.8601
-75.9982 | -17.7405 | -22.2675 | -22.9177 | -17.7577
-74.9985 | -18.4564 | -21.6855 | -22.9332 | -16.3843
-73.9985 | -20.0191 | -21.4164 | -24.498 | -15.4824
-72.9984 | -22.572 | -21.3112 | -28.7784 | -14.9189
-71.9982 | -26.5788 | -20.8662 | -39.9593 | -14.5403
-70.9987 | -28.2872 | -19.7151 | -27.0342 | -14.0963
-69.9989 | -23.833 | -17.633 | -20.8323 | -13.3969
-68.9984 | -19.859 | -14.9887 | -17.0004 | -12.4474
-67.9987 | -17.1219 | -12.3599 | -14.3881 | -11.3489
-66.998 | -15.243 | -10.1374 | -12.353 | -10.2265
-65.9982 | -13.8926 | -8.4022 | -10.8221 | -9.1748
-64.999 | -12.8719 | -7.1569 | -9.5924 | -8.4564
-63.9985 | -11.9578 | -6.3763 | -8.5491 | -7.9076
-62.9987 | -10.897 | -5.9698 | -7.6308 | -7.5721
-61.9985 | -9.5985 | -5.8932 | -6.8074 | -7.4345
-60.9988 | -8.2259 | -6.014 | -6.0392 | -7.4164
-59.9986 | -6.8969 | -6.1132 | -5.3433 | -7.3702
-58.9985 | -5.7735 | -6.0073 | -4.6981 | -7.2251
-57.9986 | -4.9342 | -5.6278 | -4.1528 | -6.9134
-56.9988 | -4.4374 | -5.0845 | -3.7179 | -6.4427
-55.998 | -4.2468 | -4.5677 | -3.4121 | -5.8711
-54.9981 | -4.3268 | -4.2355 | -3.2615 | -5.2783
-53.9989 | -4.5661 | -4.0814 | -3.2365 | -4.7381
-52.9986 | -4.8611 | -4.0474 | -3.349 | -4.2722
-51.9982 | -5.0919 | -4.0492 | -3.5913 | -3.9389
-50.9992 | -5.2454 | -3.9851 | -3.9287 | -3.7342
-49.9976 | -5.434 | -3.8613 | -4.3629 | -3.6818
-48.9985 | -5.7765 | -3.7596 | -4.8591 | -3.7958
-47.9982 | -6.3973 | -3.8006 | -5.4803 | -4.0833
-46.9981 | -7.2533 | -4.118 | -6.2296 | -4.5972
-45.9984 | -8.2403 | -4.8004 | -7.1552 | -5.3772
-44.9985 | -9.1106 | -5.9133 | -8.2846 | -6.4853
-43.9987 | -9.7893 | -7.5387 | -9.5781 | -7.9566
-42.9984 | -10.3891 | -9.5769 | -10.6749 | -9.7098
-41.998 | -10.8856 | -11.4699 | -10.9856 | -11.004
-40.9985 | -10.8177 | -11.5742 | -10.1454 | -10.7365
-39.998 | -9.7098 | -9.7468 | -8.6082 | -9.0545
-38.9987 | -7.9442 | -7.5873 | -7.0136 | -7.1281
-37.9984 | -6.2952 | -5.8559 | -5.6034 | -5.489
-36.9982 | -5.037 | -4.5764 | -4.4338 | -4.2304
-35.9979 | -4.1799 | -3.6207 | -3.4783 | -3.3116
-34.9981 | -3.5591 | -2.8893 | -2.6921 | -2.6622
-33.9983 | -2.9829 | -2.3083 | -2.012 | -2.2371
-32.9987 | -2.3885 | -1.9184 | -1.4472 | -2.0195
-31.9977 | -1.8566 | -1.7676 | -1.0387 | -2.0332
-30.9984 | -1.5144 | -1.9033 | -0.83849 | -2.3527
-29.9979 | -1.4902 | -2.3064 | -0.92842 | -3.0758
-28.999 | -1.894 | -2.9799 | -1.4329 | -4.4
-27.9983 | -2.8505 | -3.9969 | -2.4478 | -6.5913
-26.998 | -4.409 | -5.5249 | -4.0434 | -9.6824
-25.9978 | -6.174 | -7.2913 | -5.6364 | -10.2226
-24.999 | -5.9416 | -6.7946 | -5.0266 | -5.833
-23.9985 | -2.7568 | -3.1549 | -1.9377 | -1.579
-22.9983 | 0.8384 | 0.60667 | 1.3857 | 1.7353
-21.9985 | 3.8484 | 3.6158 | 4.1958 | 4.3588
-20.9981 | 6.2541 | 5.9655 | 6.4794 | 6.4706
-19.9981 | 8.1967 | 7.8429 | 8.3482 | 8.2372
-18.998 | 9.8022 | 9.4346 | 9.9162 | 9.7609
-17.9986 | 11.145 | 10.7914 | 11.2296 | 11.0668
-16.999 | 12.2474 | 11.9428 | 12.3152 | 12.1652
-15.998 | 13.155 | 12.8986 | 13.2051 | 13.0855
-14.998 | 13.8729 | 13.6771 | 13.92 | 13.8272
-13.9986 | 14.4338 | 14.2822 | 14.4913 | 14.4195
-12.9985 | 14.8435 | 14.7413 | 14.9283 | 14.8649
-11.9981 | 15.1266 | 15.0699 | 15.2422 | 15.1753
-10.9982 | 15.3024 | 15.283 | 15.442 | 15.3708
-9.9985 | 15.3967 | 15.4104 | 15.5486 | 15.4735
-8.9985 | 15.427 | 15.4636 | 15.5737 | 15.4995
-7.9985 | 15.4035 | 15.4445 | 15.5355 | 15.4607
-6.9984 | 15.3471 | 15.3857 | 15.449 | 15.3827
-5.9977 | 15.2665 | 15.2967 | 15.3428 | 15.2812
-4.9982 | 15.1769 | 15.2008 | 15.2289 | 15.179
-3.9983 | 15.0922 | 15.1117 | 15.1355 | 15.0929
-2.9986 | 15.0341 | 15.0449 | 15.0549 | 15.0349
-1.9985 | 14.9911 | 15.0024 | 15.0037 | 15.0003
-0.9982 | 14.9756 | 14.977 | 14.9757 | 14.9825
0.0013 | 14.9714 | 14.9697 | 14.9665 | 14.9808
1.0012 | 14.984 | 14.9829 | 14.9775 | 14.9926
2.0014 | 15.0152 | 15.0182 | 15.0046 | 15.0197
3.0008 | 15.0688 | 15.0736 | 15.0464 | 15.0722
4.0014 | 15.1574 | 15.1515 | 15.1062 | 15.1389
5.0013 | 15.2626 | 15.2367 | 15.1766 | 15.2109
6.0013 | 15.377 | 15.3279 | 15.2541 | 15.2787
7.0013 | 15.4787 | 15.3952 | 15.3239 | 15.3211
8.0017 | 15.5467 | 15.4303 | 15.368 | 15.3227
9.0011 | 15.5643 | 15.4091 | 15.3659 | 15.2786
10.0014 | 15.5157 | 15.3215 | 15.3005 | 15.1603
11.0017 | 15.3834 | 15.1516 | 15.1463 | 14.9623
12.0014 | 15.1548 | 14.8886 | 14.8862 | 14.6611
13.0012 | 14.816 | 14.5099 | 14.5032 | 14.2397
14.0018 | 14.3467 | 14.0107 | 13.9802 | 13.6876
15.0013 | 13.7275 | 13.3569 | 13.3124 | 12.9879
16.0013 | 12.9463 | 12.5407 | 12.4645 | 12.1357
17.0013 | 11.9694 | 11.5256 | 11.4329 | 11.095
18.0016 | 10.7636 | 10.2824 | 10.1885 | 9.863
19.0019 | 9.2926 | 8.7737 | 8.6892 | 8.3997
20.0012 | 7.5065 | 6.9539 | 6.8878 | 6.6404
21.001 | 5.3054 | 4.7228 | 4.6647 | 4.472
22.0014 | 2.5773 | 2.0077 | 1.903 | 1.7499
23.0018 | -0.79414 | -1.269 | -1.5296 | -1.6383
24.0014 | -4.7076 | -4.8812 | -5.3559 | -5.7068
25.0011 | -7.5192 | -7.3784 | -7.1683 | -8.6889
26.0011 | -6.7737 | -7.037 | -5.4525 | -7.7562
27.0014 | -4.8151 | -5.4743 | -3.3343 | -5.6059
28.0016 | -3.3664 | -4.1401 | -1.8835 | -4.0008
29.0014 | -2.5113 | -3.2206 | -1.0251 | -3.0029
30.001 | -2.0911 | -2.6155 | -0.61707 | -2.4575
31.0012 | -1.9676 | -2.2307 | -0.52252 | -2.2471
32.0013 | -2.0799 | -2.0473 | -0.65941 | -2.3431
33.0011 | -2.3734 | -2.0752 | -0.95095 | -2.7483
34.0012 | -2.8643 | -2.339 | -1.3733 | -3.4274
35.0013 | -3.5697 | -2.8462 | -1.943 | -4.4001
36.002 | -4.5691 | -3.6325 | -2.6873 | -5.6794
37.0012 | -5.9377 | -4.7439 | -3.6999 | -7.2841
38.0012 | -7.7272 | -6.2456 | -5.0957 | -9.1279
39.0016 | -9.908 | -8.1903 | -6.9296 | -10.7194
40.0011 | -12.2168 | -10.5364 | -9.2511 | -11.1098
41.0009 | -13.6527 | -12.7138 | -11.7699 | -9.9473
42.0013 | -13.1438 | -13.1227 | -13.0148 | -8.2025
43.0007 | -11.5876 | -11.6838 | -12.0237 | -6.6801
44.0017 | -9.804 | -9.8469 | -10.287 | -5.5401
45.0011 | -8.5942 | -8.2912 | -8.8624 | -4.7533
46.0012 | -7.5707 | -7.0408 | -7.8309 | -4.2314
47.0014 | -6.8308 | -6.0729 | -7.1126 | -3.8791
48.0011 | -6.3224 | -5.371 | -6.5744 | -3.6379
49.0009 | -5.9665 | -5.0004 | -6.1167 | -3.4775
50.0015 | -5.6837 | -4.9215 | -5.6769 | -3.393
51.002 | -5.4051 | -5.1405 | -5.2369 | -3.4271
52.0013 | -5.0969 | -5.5773 | -4.8544 | -3.6175
53.0013 | -4.7759 | -6.1707 | -4.5472 | -3.9878
54.0017 | -4.4996 | -6.7638 | -4.4131 | -4.5099
55.0013 | -4.3572 | -7.2993 | -4.4493 | -5.157
56.0013 | -4.3879 | -7.6835 | -4.6896 | -5.8432
57.0015 | -4.6344 | -7.9874 | -5.1404 | -6.4951
58.001 | -5.0652 | -8.2273 | -5.7866 | -7.0141
59.0006 | -5.6494 | -8.5397 | -6.5795 | -7.3948
60.0015 | -6.3259 | -8.9379 | -7.4779 | -7.6945
61.0017 | -7.0577 | -9.4826 | -8.4315 | -7.978
62.0013 | -7.8681 | -10.131 | -9.3797 | -8.3786
63.0014 | -8.8652 | -10.7511 | -10.2536 | -8.9459
64.0013 | -10.1898 | -11.2826 | -11.0959 | -9.7538
65.0017 | -12.0279 | -11.6278 | -11.9656 | -10.8378
66.0019 | -14.6089 | -11.8724 | -13.0059 | -12.3095
67.0012 | -18.0953 | -12.1192 | -14.3237 | -14.1788
68.0012 | -22.5277 | -12.5198 | -16.1159 | -16.5751
69.0015 | -26.5347 | -13.1875 | -18.4288 | -19.5821
70.0013 | -26.929 | -14.2356 | -21.2196 | -23.3246
71.0018 | -25.9345 | -15.7176 | -23.2245 | -27.0224
72.0015 | -24.0884 | -17.6667 | -22.684 | -27.6976
73.0018 | -21.5549 | -19.8471 | -20.9213 | -26.2233
74.0008 | -19.0113 | -21.7332 | -19.5312 | -24.9304
75.0011 | -17.2093 | -23.1224 | -18.8487 | -24.0682
76.0013 | -16.1562 | -24.0033 | -18.7483 | -23.5939
77.0013 | -15.8698 | -24.5261 | -19.133 | -23.2524
78.0015 | -16.2623 | -25.3376 | -19.8064 | -23.2684
79.0013 | -17.1728 | -26.502 | -20.6168 | -23.8336
80.002 | -18.4267 | -27.7713 | -21.2853 | -25.0174
81.0012 | -19.8127 | -28.2101 | -21.6319 | -26.4193
82.0013 | -20.9246 | -28.0912 | -21.9408 | -26.8469
83.0016 | -21.8728 | -27.6018 | -22.2656 | -26.119
84.0017 | -23.0142 | -27.7381 | -22.953 | -25.0844
85.0017 | -24.5463 | -27.9282 | -23.8671 | -24.8095
86.0012 | -27.1873 | -28.1464 | -24.9176 | -24.8356
87.0014 | -31.4082 | -28.0686 | -25.6738 | -25.2308
88.0011 | -37.7831 | -27.574 | -26.1394 | -25.6383
89.0011 | -41.384 | -26.4007 | -25.9545 | -25.4659
90.0013 | -37.2569 | -25.3919 | -25.9503 | -24.7542
FREQUENCY | 1.5754
ANGLE\CUT | 0 | 45 | 90 | 135
-89.9975 | -24.2616 | -29.4951 | -35.7611 | -22.7339
-88.9986 | -25.1413 | -31.0366 | -35.4046 | -22.0254
-87.9984 | -27.1361 | -29.1664 | -38.0104 | -21.9168
-86.9982 | -31.0569 | -26.5503 | -43.9728 | -22.509
-85.999 | -37.4925 | -24.8275 | -37.3367 | -23.9302
-84.9981 | -37.7062 | -24.2237 | -31.6067 | -26.5818
-83.9986 | -33.2797 | -24.8113 | -28.5898 | -30.6952
-82.9981 | -30.91 | -26.9468 | -27.0252 | -37.0705
-81.9995 | -28.9539 | -31.4825 | -26.5731 | -39.2296
-80.9979 | -26.5991 | -32.2897 | -27.1857 | -33.6526
-79.9982 | -24.1979 | -27.1502 | -28.6049 | -28.4979
-78.9985 | -22.0226 | -23.5745 | -30.2998 | -23.9404
-77.9988 | -20.5475 | -21.7179 | -28.8196 | -20.2015
-76.9981 | -19.7263 | -20.7663 | -26.1014 | -17.4494
-75.9982 | -19.8037 | -20.429 | -24.2268 | -15.505
-74.9985 | -20.784 | -20.5241 | -23.655 | -14.2239
-73.9985 | -23.0316 | -20.8206 | -24.5866 | -13.5522
-72.9984 | -27.6841 | -21.0639 | -27.9087 | -13.3168
-71.9982 | -36.8533 | -21.1012 | -39.755 | -13.3623
-70.9987 | -28.2095 | -20.3371 | -30.0814 | -13.5096
-69.9989 | -22.2201 | -18.3274 | -22.0555 | -13.4623
-68.9984 | -18.794 | -15.6193 | -17.5851 | -13.0619
-67.9987 | -16.5666 | -12.8779 | -14.6669 | -12.2398
-66.998 | -15.0787 | -10.5483 | -12.5643 | -11.205
-65.9982 | -14.0272 | -8.7521 | -11.0357 | -10.0359
-64.999 | -13.1798 | -7.467 | -9.8626 | -9.1781
-63.9985 | -12.2679 | -6.6722 | -8.9027 | -8.4192
-62.9987 | -11.0789 | -6.2861 | -8.0706 | -7.9217
-61.9985 | -9.6646 | -6.2078 | -7.2599 | -7.6315
-60.9988 | -8.1958 | -6.2809 | -6.4808 | -7.4691
-59.9986 | -6.848 | -6.2575 | -5.702 | -7.3564
-58.9985 | -5.7225 | -5.9651 | -4.9345 | -7.149
-57.9986 | -4.9111 | -5.4015 | -4.2365 | -6.7629
-56.9988 | -4.4203 | -4.7272 | -3.6325 | -6.1876
-55.998 | -4.2071 | -4.1275 | -3.1611 | -5.4903
-54.9981 | -4.2244 | -3.7135 | -2.852 | -4.744
-53.9989 | -4.3481 | -3.4865 | -2.6816 | -4.0578
-52.9986 | -4.4742 | -3.3565 | -2.6616 | -3.4854
-51.9982 | -4.5209 | -3.2592 | -2.775 | -3.1032
-50.9992 | -4.5176 | -3.1074 | -3.0027 | -2.9264
-49.9976 | -4.577 | -2.9268 | -3.3192 | -2.9735
-48.9985 | -4.8077 | -2.8224 | -3.7217 | -3.2164
-47.9982 | -5.2545 | -2.8898 | -4.2235 | -3.6511
-46.9981 | -5.8999 | -3.2654 | -4.8352 | -4.2615
-45.9984 | -6.5917 | -3.9992 | -5.6392 | -5.0428
-44.9985 | -7.173 | -5.131 | -6.6396 | -6.0299
-43.9987 | -7.6984 | -6.7065 | -7.8467 | -7.2427
-42.9984 | -8.3085 | -8.5907 | -9.1303 | -8.5822
-41.998 | -9.0379 | -10.2946 | -10.08 | -9.5115
-40.9985 | -9.6002 | -10.687 | -10.1622 | -9.3771
-39.998 | -9.4527 | -9.5486 | -9.2336 | -8.1413
-38.9987 | -8.4385 | -7.8956 | -7.8463 | -6.5321
-37.9984 | -7.1224 | -6.4444 | -6.3999 | -5.0347
-36.9982 | -5.9284 | -5.2786 | -5.1098 | -3.8314
-35.9979 | -4.9189 | -4.2381 | -3.9893 | -2.9111
-34.9981 | -4.0117 | -3.3195 | -3.0145 | -2.233
-33.9983 | -3.1005 | -2.5008 | -2.1748 | -1.7689
-32.9987 | -2.1967 | -1.8973 | -1.4667 | -1.5039
-31.9977 | -1.4268 | -1.5718 | -0.93338 | -1.4895
-30.9984 | -0.94625 | -1.4981 | -0.62991 | -1.7593
-29.9979 | -0.84418 | -1.6637 | -0.64367 | -2.39
-28.999 | -1.2177 | -2.1003 | -1.0716 | -3.5376
-27.9983 | -2.2007 | -2.9975 | -2.038 | -5.3986
-26.998 | -3.9416 | -4.6513 | -3.6847 | -8.0812
-25.9978 | -6.4356 | -7.2326 | -5.7507 | -9.8431
-24.999 | -7.4337 | -8.053 | -6.0575 | -6.7879
-23.9985 | -3.9657 | -4.1401 | -2.9929 | -2.4585
-22.9983 | 0.18716 | 0.016136 | 0.65088 | 1.0921
-21.9985 | 3.4816 | 3.1894 | 3.7095 | 3.9188
-20.9981 | 6.023 | 5.624 | 6.1471 | 6.1853
-19.9981 | 8.0447 | 7.5639 | 8.1273 | 8.0728
-18.998 | 9.6932 | 9.2316 | 9.7795 | 9.6853
-17.9986 | 11.0722 | 10.6599 | 11.156 | 11.0414
-16.999 | 12.2046 | 11.8617 | 12.286 | 12.1805
-15.998 | 13.1406 | 12.8451 | 13.2096 | 13.1238
-14.998 | 13.8758 | 13.6394 | 13.945 | 13.8914
-13.9986 | 14.4531 | 14.248 | 14.5332 | 14.5003
-12.9985 | 14.8713 | 14.7134 | 14.9813 | 14.9572
-11.9981 | 15.1668 | 15.0496 | 15.3034 | 15.2819
-10.9982 | 15.3517 | 15.2791 | 15.5129 | 15.4813
-9.9985 | 15.4508 | 15.4193 | 15.6248 | 15.5822
-8.9985 | 15.4832 | 15.4855 | 15.6534 | 15.6048
-7.9985 | 15.4513 | 15.4815 | 15.6183 | 15.5707
-6.9984 | 15.3817 | 15.4288 | 15.5313 | 15.4912
-5.9977 | 15.2825 | 15.3402 | 15.4193 | 15.379
-4.9982 | 15.1765 | 15.2408 | 15.2937 | 15.2633
-3.9983 | 15.0857 | 15.1385 | 15.1821 | 15.1577
-2.9986 | 15.0194 | 15.0606 | 15.0871 | 15.0747
-1.9985 | 14.9799 | 15.0038 | 15.0171 | 15.0173
-0.9982 | 14.9648 | 14.9699 | 14.9747 | 14.9845
0.0013 | 14.9675 | 14.9622 | 14.96 | 14.9738
1.0012 | 14.9901 | 14.9791 | 14.9721 | 14.9818
2.0014 | 15.0416 | 15.0284 | 15.0018 | 15.0112
3.0008 | 15.1268 | 15.0937 | 15.0552 | 15.0673
4.0014 | 15.2422 | 15.1824 | 15.1266 | 15.1519
5.0013 | 15.3748 | 15.2842 | 15.2153 | 15.2441
6.0013 | 15.5022 | 15.3806 | 15.3006 | 15.3291
7.0013 | 15.6064 | 15.4614 | 15.3778 | 15.3944
8.0017 | 15.6672 | 15.5061 | 15.425 | 15.4136
9.0011 | 15.6664 | 15.4915 | 15.4257 | 15.3725
10.0014 | 15.5957 | 15.4097 | 15.3579 | 15.2544
11.0017 | 15.4357 | 15.2436 | 15.1982 | 15.0481
12.0014 | 15.1799 | 14.9663 | 14.9318 | 14.7319
13.0012 | 14.8176 | 14.5634 | 14.5364 | 14.2888
14.0018 | 14.3291 | 14.0291 | 13.9883 | 13.7084
15.0013 | 13.6971 | 13.3335 | 13.2909 | 12.9663
16.0013 | 12.9018 | 12.4708 | 12.4081 | 12.056
17.0013 | 11.9098 | 11.4215 | 11.3318 | 10.9504
18.0016 | 10.6845 | 10.163 | 10.03 | 9.6502
19.0019 | 9.1877 | 8.6474 | 8.4593 | 8.1044
20.0012 | 7.3526 | 6.8307 | 6.5851 | 6.2436
21.001 | 5.067 | 4.591 | 4.2603 | 3.9573
22.0014 | 2.1829 | 1.8137 | 1.3843 | 1.0727
23.0018 | -1.48 | -1.6294 | -2.1672 | -2.5418
24.0014 | -5.9017 | -5.4472 | -5.8355 | -6.7538
25.0011 | -8.5928 | -7.3973 | -6.8072 | -8.8548
26.0011 | -6.7525 | -6.0591 | -4.7799 | -7.0287
27.0014 | -4.4253 | -4.2366 | -2.8043 | -4.8213
28.0016 | -2.9209 | -3.0369 | -1.5122 | -3.3196
29.0014 | -2.1151 | -2.4213 | -0.81065 | -2.4077
30.001 | -1.7656 | -2.1673 | -0.5589 | -1.9402
31.0012 | -1.754 | -2.1147 | -0.6355 | -1.803
32.0013 | -1.9777 | -2.1763 | -0.94791 | -1.9953
33.0011 | -2.3907 | -2.3271 | -1.4032 | -2.4994
34.0012 | -3.0014 | -2.6062 | -1.9552 | -3.3043
35.0013 | -3.8239 | -3.0742 | -2.5715 | -4.3557
36.002 | -4.9368 | -3.789 | -3.3129 | -5.6857
37.0012 | -6.3793 | -4.8325 | -4.2818 | -7.2297
38.0012 | -8.1956 | -6.2575 | -5.5722 | -8.8418
39.0016 | -10.2618 | -8.0501 | -7.2596 | -10.022
40.0011 | -12.0472 | -9.9296 | -9.2198 | -10.0369
41.0009 | -12.5677 | -11.1863 | -10.8686 | -8.8274
42.0013 | -11.4632 | -10.9634 | -10.9579 | -7.1817
43.0007 | -9.7758 | -9.7053 | -9.6119 | -5.7192
44.0017 | -8.0997 | -8.221 | -8.0895 | -4.6015
45.0011 | -7.023 | -6.8557 | -6.9054 | -3.8232
46.0012 | -6.1888 | -5.6838 | -6.0771 | -3.3253
47.0014 | -5.6753 | -4.7419 | -5.5327 | -3.0377
48.0011 | -5.4055 | -4.095 | -5.2001 | -2.8811
49.0009 | -5.2693 | -3.7523 | -4.936 | -2.8237
50.0015 | -5.1526 | -3.7158 | -4.704 | -2.8364
51.002 | -5.0001 | -3.9664 | -4.4662 | -2.9415
52.0013 | -4.7751 | -4.4166 | -4.2431 | -3.1609
53.0013 | -4.5523 | -4.9804 | -4.0851 | -3.5129
54.0017 | -4.4075 | -5.5462 | -4.0572 | -3.999
55.0013 | -4.4136 | -6.0615 | -4.1895 | -4.5963
56.0013 | -4.6159 | -6.5136 | -4.5434 | -5.2448
57.0015 | -5.0028 | -6.9743 | -5.0991 | -5.8947
58.001 | -5.5415 | -7.4845 | -5.852 | -6.4518
59.0006 | -6.1152 | -8.0639 | -6.7572 | -6.9027
60.0015 | -6.6981 | -8.7701 | -7.7455 | -7.2901
61.0017 | -7.3242 | -9.6029 | -8.7771 | -7.6843
62.0013 | -8.0667 | -10.4882 | -9.756 | -8.1898
63.0014 | -9.0991 | -11.2559 | -10.673 | -8.9102
64.0013 | -10.5457 | -11.8594 | -11.523 | -9.8894
65.0017 | -12.5227 | -12.2175 | -12.3447 | -11.1777
66.0019 | -15.1274 | -12.3878 | -13.3572 | -12.9242
67.0012 | -18.2056 | -12.5283 | -14.6028 | -15.1796
68.0012 | -21.1454 | -12.7695 | -16.3107 | -18.2231
69.0015 | -23.2828 | -13.2766 | -18.5054 | -22.3067
70.0013 | -25 | -14.104 | -20.8541 | -27.7168
71.0018 | -26.2791 | -15.2412 | -22.3604 | -30.094
72.0015 | -24.5672 | -16.5992 | -21.9552 | -27.604
73.0018 | -21.2542 | -17.7652 | -20.7167 | -25.5154
74.0008 | -18.6735 | -18.6276 | -20.0113 | -24.3358
75.0011 | -17.0604 | -19.1346 | -19.9458 | -23.4782
76.0013 | -16.2701 | -19.641 | -20.6242 | -22.6785
77.0013 | -16.2759 | -20.2877 | -21.8351 | -21.8735
78.0015 | -17.003 | -21.3375 | -23.4178 | -21.3915
79.0013 | -18.2285 | -22.7777 | -24.6918 | -21.547
80.002 | -19.7445 | -24.5012 | -24.8801 | -22.4278
81.0012 | -21.2803 | -26.5629 | -24.618 | -24.0546
82.0013 | -22.6131 | -28.1341 | -24.2993 | -26.0823
83.0016 | -23.8776 | -28.6868 | -24.5284 | -26.844
84.0017 | -25.4279 | -28.2757 | -25.0449 | -26.5303
85.0017 | -27.4353 | -27.529 | -25.7618 | -26.3496
86.0012 | -30.372 | -26.9849 | -26.3629 | -27.2071
87.0014 | -33.354 | -26.9551 | -26.6795 | -28.8601
88.0011 | -33.2471 | -27.3299 | -26.8194 | -30.3307
89.0011 | -30.6305 | -27.6908 | -27.0926 | -30.2173
90.0013 | -28.9245 | -27.7741 | -27.4898 | -28.7678
FREQUENCY | 1.5908
ANGLE\CUT | 0 | 45 | 90 | 135
-89.9975 | -25.9068 | -32.5906 | -30.1305 | -22.3051
-88.9986 | -26.1159 | -34.2612 | -30.1453 | -21.5697
-87.9984 | -27.0254 | -30.6982 | -32.0043 | -21.4907
-86.9982 | -28.4114 | -27.2638 | -35.5488 | -22.0666
-85.999 | -30.7097 | -25.242 | -35.4067 | -23.4195
-84.9981 | -33.5074 | -24.5937 | -30.6585 | -25.6492
-83.9986 | -38.6499 | -25.6364 | -26.9683 | -29.4227
-82.9981 | -52.6022 | -28.6486 | -24.7366 | -33.8243
-81.9995 | -34.7609 | -31.6699 | -23.5937 | -34.1393
-80.9979 | -28.3009 | -27.7899 | -23.5805 | -30.1828
-79.9982 | -24.0841 | -23.5525 | -24.4606 | -26.4478
-78.9985 | -21.3604 | -21.025 | -26.8503 | -22.5624
-77.9988 | -19.7412 | -19.5936 | -29.1729 | -19.2929
-76.9981 | -18.9959 | -19.1919 | -28.1298 | -16.5747
-75.9982 | -19.1723 | -19.276 | -25.2289 | -14.591
-74.9985 | -20.2459 | -19.7879 | -23.8296 | -13.245
-73.9985 | -22.8413 | -20.3349 | -23.8305 | -12.5371
-72.9984 | -28.1016 | -20.7553 | -26.0087 | -12.3143
-71.9982 | -45.2362 | -20.9032 | -32.2334 | -12.5026
-70.9987 | -27.4751 | -20.5288 | -33.3463 | -13.0029
-69.9989 | -21.8103 | -19.0735 | -23.4262 | -13.5596
-68.9984 | -18.5041 | -16.5817 | -18.0657 | -13.7326
-67.9987 | -16.701 | -13.8815 | -14.8346 | -13.3967
-66.998 | -15.5185 | -11.4764 | -12.586 | -12.5411
-65.9982 | -14.6128 | -9.6405 | -10.988 | -11.2591
-64.999 | -13.8036 | -8.3291 | -9.8454 | -10.1356
-63.9985 | -12.6849 | -7.559 | -8.9753 | -9.113
-62.9987 | -11.2789 | -7.1749 | -8.1991 | -8.3751
-61.9985 | -9.645 | -7.0832 | -7.4619 | -7.8957
-60.9988 | -8.0963 | -7.0887 | -6.6801 | -7.6465
-59.9986 | -6.7298 | -6.8647 | -5.8733 | -7.5414
-58.9985 | -5.6023 | -6.2806 | -5.0314 | -7.3955
-57.9986 | -4.7984 | -5.475 | -4.2559 | -7.0297
-56.9988 | -4.3055 | -4.6296 | -3.5531 | -6.4549
-55.998 | -4.0872 | -3.9342 | -2.984 | -5.6287
-54.9981 | -4.0443 | -3.487 | -2.6056 | -4.6996
-53.9989 | -4.0946 | -3.1938 | -2.3725 | -3.7982
-52.9986 | -4.109 | -2.9789 | -2.2739 | -3.0448
-51.9982 | -4.0327 | -2.7748 | -2.3326 | -2.54
-50.9992 | -3.9444 | -2.5425 | -2.4887 | -2.3051
-49.9976 | -3.9767 | -2.3122 | -2.7282 | -2.322
-48.9985 | -4.1606 | -2.1946 | -3.0783 | -2.6318
-47.9982 | -4.5466 | -2.2716 | -3.5189 | -3.1648
-46.9981 | -5.022 | -2.6254 | -4.0651 | -3.882
-45.9984 | -5.4908 | -3.3244 | -4.7752 | -4.7041
-44.9985 | -5.8858 | -4.3759 | -5.6775 | -5.6169
-43.9987 | -6.3129 | -5.8218 | -6.762 | -6.5878
-42.9984 | -6.9435 | -7.4828 | -7.9499 | -7.4763
-41.998 | -7.7531 | -8.8798 | -8.8714 | -8.0024
-40.9985 | -8.4918 | -9.1517 | -9.1262 | -7.8624
-39.998 | -8.6918 | -8.3451 | -8.5929 | -6.9695
-38.9987 | -8.0908 | -7.1462 | -7.5205 | -5.7231
-37.9984 | -7.0485 | -6.0219 | -6.3145 | -4.4328
-36.9982 | -5.9428 | -4.9544 | -5.1258 | -3.3547
-35.9979 | -4.9124 | -3.8701 | -4.0126 | -2.4673
-34.9981 | -3.8637 | -2.8355 | -2.9944 | -1.8092
-33.9983 | -2.7849 | -1.9318 | -2.0581 | -1.3497
-32.9987 | -1.7914 | -1.3096 | -1.2292 | -1.066
-31.9977 | -0.99367 | -0.94849 | -0.60843 | -1.0046
-30.9984 | -0.51315 | -0.8051 | -0.23794 | -1.2113
-29.9979 | -0.44842 | -0.87603 | -0.22783 | -1.7135
-28.999 | -0.85482 | -1.262 | -0.66154 | -2.6886
-27.9983 | -1.8799 | -2.1825 | -1.6965 | -4.2983
-26.998 | -3.73 | -4.0662 | -3.4616 | -6.8085
-25.9978 | -6.7324 | -7.3073 | -5.8999 | -9.6474
-24.999 | -8.9939 | -8.9657 | -6.6893 | -8.2509
-23.9985 | -5.0904 | -4.4753 | -3.4956 | -3.5972
-22.9983 | -0.37292 | -0.13127 | 0.36538 | 0.39172
-21.9985 | 3.1457 | 3.0484 | 3.5319 | 3.514
-20.9981 | 5.7791 | 5.4638 | 6.0427 | 5.9804
-19.9981 | 7.8507 | 7.4281 | 8.0679 | 7.994
-18.998 | 9.5518 | 9.1374 | 9.7581 | 9.6905
-17.9986 | 10.9839 | 10.6195 | 11.1695 | 11.0979
-16.999 | 12.1645 | 11.8647 | 12.3306 | 12.2613
-15.998 | 13.1353 | 12.865 | 13.2792 | 13.22
-14.998 | 13.8989 | 13.6595 | 14.0323 | 13.9957
-13.9986 | 14.4886 | 14.2712 | 14.6313 | 14.6205
-12.9985 | 14.9252 | 14.7443 | 15.0894 | 15.092
-11.9981 | 15.2314 | 15.085 | 15.4135 | 15.4277
-10.9982 | 15.4311 | 15.3272 | 15.6191 | 15.632
-9.9985 | 15.5447 | 15.4841 | 15.7292 | 15.7351
-8.9985 | 15.5867 | 15.5613 | 15.7611 | 15.7504
-7.9985 | 15.5594 | 15.5695 | 15.722 | 15.7031
-6.9984 | 15.4865 | 15.5242 | 15.6318 | 15.6089
-5.9977 | 15.3833 | 15.4489 | 15.512 | 15.4928
-4.9982 | 15.2762 | 15.3512 | 15.3848 | 15.3666
-3.9983 | 15.178 | 15.2451 | 15.2685 | 15.2499
-2.9986 | 15.107 | 15.1544 | 15.1671 | 15.154
-1.9985 | 15.0521 | 15.083 | 15.0829 | 15.0892
-0.9982 | 15.0256 | 15.0374 | 15.0386 | 15.0486
0.0013 | 15.0225 | 15.0197 | 15.018 | 15.0408
1.0012 | 15.0503 | 15.0304 | 15.0286 | 15.051
2.0014 | 15.1142 | 15.0828 | 15.0651 | 15.0901
3.0008 | 15.2197 | 15.1547 | 15.1243 | 15.1517
4.0014 | 15.3558 | 15.2503 | 15.2068 | 15.2438
5.0013 | 15.5037 | 15.3584 | 15.2971 | 15.3464
6.0013 | 15.642 | 15.4665 | 15.3918 | 15.4435
7.0013 | 15.7478 | 15.5513 | 15.4725 | 15.517
8.0017 | 15.805 | 15.6024 | 15.5212 | 15.5362
9.0011 | 15.7922 | 15.5869 | 15.511 | 15.488
10.0014 | 15.7012 | 15.5065 | 15.4364 | 15.3625
11.0017 | 15.5247 | 15.3264 | 15.2701 | 15.14
12.0014 | 15.2461 | 15.0358 | 14.985 | 14.8012
13.0012 | 14.86 | 14.609 | 14.5705 | 14.3348
14.0018 | 14.3451 | 14.0394 | 14.0062 | 13.7238
15.0013 | 13.6849 | 13.3111 | 13.2847 | 12.9518
16.0013 | 12.8612 | 12.4184 | 12.3745 | 11.9979
17.0013 | 11.8307 | 11.337 | 11.2577 | 10.8389
18.0016 | 10.5591 | 10.0625 | 9.9066 | 9.4762
19.0019 | 9.0031 | 8.5348 | 8.2761 | 7.8576
20.0012 | 7.0949 | 6.7087 | 6.3057 | 5.9231
21.001 | 4.6884 | 4.4406 | 3.8556 | 3.5133
22.0014 | 1.6232 | 1.5769 | 0.79269 | 0.4397
23.0018 | -2.4034 | -2.0854 | -2.9764 | -3.4657
24.0014 | -7.45 | -6.117 | -6.4415 | -7.84
25.0011 | -9.6404 | -7.2189 | -6.2901 | -8.6717
26.0011 | -6.7038 | -4.9765 | -3.9234 | -6.0864
27.0014 | -4.1592 | -2.944 | -2.0101 | -3.97
28.0016 | -2.6405 | -1.7765 | -0.83111 | -2.6143
29.0014 | -1.8469 | -1.2622 | -0.23155 | -1.8269
30.001 | -1.516 | -1.186 | -0.11273 | -1.4298
31.0012 | -1.5216 | -1.352 | -0.35303 | -1.3344
32.0013 | -1.7929 | -1.6286 | -0.84352 | -1.5353
33.0011 | -2.3009 | -1.9235 | -1.4891 | -2.0401
34.0012 | -3.0001 | -2.2382 | -2.1828 | -2.8356
35.0013 | -3.9308 | -2.6991 | -2.86 | -3.9111
36.002 | -5.0808 | -3.3578 | -3.5318 | -5.1644
37.0012 | -6.4519 | -4.3121 | -4.3134 | -6.5243
38.0012 | -8.0172 | -5.5858 | -5.3486 | -7.6939
39.0016 | -9.5385 | -7.1177 | -6.5874 | -8.3387
40.0011 | -10.6335 | -8.4796 | -7.9856 | -8.1448
41.0009 | -10.6962 | -9.0574 | -9.0544 | -7.2037
42.0013 | -9.7149 | -8.6076 | -9.0535 | -5.9134
43.0007 | -8.368 | -7.5289 | -8.0575 | -4.7098
44.0017 | -7.031 | -6.3188 | -6.7813 | -3.7754
45.0011 | -6.1927 | -5.2023 | -5.7003 | -3.1145
46.0012 | -5.5717 | -4.2254 | -4.9001 | -2.7047
47.0014 | -5.2396 | -3.4835 | -4.3861 | -2.4507
48.0011 | -5.0784 | -3.0106 | -4.0848 | -2.3739
49.0009 | -4.9686 | -2.8291 | -3.9322 | -2.3766
50.0015 | -4.8162 | -2.922 | -3.8268 | -2.4568
51.002 | -4.6132 | -3.2335 | -3.7455 | -2.6342
52.0013 | -4.4166 | -3.7305 | -3.6604 | -2.9171
53.0013 | -4.3335 | -4.2755 | -3.588 | -3.3543
54.0017 | -4.385 | -4.8135 | -3.6085 | -3.9208
55.0013 | -4.6429 | -5.3155 | -3.7849 | -4.6184
56.0013 | -5.0279 | -5.8408 | -4.1266 | -5.372
57.0015 | -5.5154 | -6.4203 | -4.6803 | -6.1036
58.001 | -5.9779 | -7.1391 | -5.4349 | -6.7284
59.0006 | -6.3938 | -7.9899 | -6.3264 | -7.1949
60.0015 | -6.7553 | -8.9509 | -7.3153 | -7.5662
61.0017 | -7.2523 | -9.993 | -8.3366 | -7.9089
62.0013 | -8.0042 | -11.0331 | -9.3255 | -8.365
63.0014 | -9.1907 | -11.8991 | -10.229 | -9.0476
64.0013 | -10.8345 | -12.6188 | -11.0941 | -10.0774
65.0017 | -12.9528 | -13.0818 | -11.9911 | -11.4591
66.0019 | -15.4292 | -13.3361 | -12.9872 | -13.4754
67.0012 | -17.8857 | -13.4984 | -14.2806 | -16.1644
68.0012 | -19.9147 | -13.6138 | -16.0157 | -20.0952
69.0015 | -22.0899 | -13.9389 | -18.023 | -26.2506
70.0013 | -25.5105 | -14.4619 | -20.2992 | -35.3236
71.0018 | -29.2042 | -15.2439 | -21.6666 | -29.5946
72.0015 | -25.3418 | -15.9829 | -21.5206 | -25.8216
73.0018 | -20.8964 | -16.478 | -20.9723 | -24.2329
74.0008 | -18.453 | -16.6812 | -20.804 | -23.6023
75.0011 | -17.267 | -16.7016 | -21.6256 | -23.0301
76.0013 | -17.0062 | -16.9883 | -23.2721 | -22.4969
77.0013 | -17.5919 | -17.5972 | -25.4382 | -21.8184
78.0015 | -18.79 | -18.6873 | -26.2639 | -21.3391
79.0013 | -20.3474 | -20.1513 | -25.1437 | -21.357
80.002 | -21.7741 | -21.9774 | -23.6343 | -22.1821
81.0012 | -23.0686 | -23.9405 | -22.5601 | -23.6364
82.0013 | -23.9487 | -25.748 | -22.1791 | -25.2495
83.0016 | -25.2239 | -26.5672 | -22.4211 | -26.2039
84.0017 | -26.8462 | -26.8501 | -22.8752 | -25.9254
85.0017 | -28.6182 | -26.1955 | -23.2936 | -25.7627
86.0012 | -30.3707 | -25.5818 | -23.5877 | -26.5199
87.0014 | -30.4883 | -25.2929 | -23.6251 | -27.9669
88.0011 | -28.9874 | -25.264 | -23.7755 | -28.8643
89.0011 | -27.7298 | -25.4138 | -23.9801 | -28.4369
90.0013 | -26.899 | -25.7227 | -24.5255 | -27.3468
LHC | PATTERN
FREQUENCY | 1.1644
ANGLE\CUT | 0 | 45 | 90 | 135
-89.9975 | -19.3926 | -13.6896 | -23.2708 | -11.7402
-88.9986 | -20.7349 | -13.8237 | -24.3779 | -11.8839
-87.9984 | -22.4036 | -13.8128 | -25.2894 | -12.0223
-86.9982 | -24.1893 | -13.6976 | -25.0553 | -12.2232
-85.999 | -25.8358 | -13.3879 | -24.3361 | -12.5083
-84.9981 | -27.0775 | -13.0886 | -23.3448 | -12.824
-83.9986 | -27.8635 | -12.8505 | -22.6694 | -13.2048
-82.9981 | -28.3766 | -12.7261 | -22.2382 | -13.7137
-81.9995 | -28.5519 | -12.7737 | -21.9017 | -14.3454
-80.9979 | -28.0951 | -12.9731 | -21.5105 | -15.2214
-79.9982 | -26.474 | -13.358 | -21.0081 | -16.3255
-78.9985 | -24.069 | -13.9055 | -20.7128 | -17.7858
-77.9988 | -21.1393 | -14.5667 | -20.8134 | -19.6273
-76.9981 | -18.3786 | -15.3316 | -21.6552 | -21.6666
-75.9982 | -15.934 | -15.9252 | -23.1799 | -23.484
-74.9985 | -13.9484 | -16.1497 | -25.3502 | -24.4696
-73.9985 | -12.4473 | -15.8777 | -26.6065 | -24.9772
-72.9984 | -11.298 | -15.1781 | -25.0686 | -25.3542
-71.9982 | -10.622 | -14.3255 | -22.4229 | -26.5191
-70.9987 | -10.2291 | -13.4161 | -20.4547 | -26.9948
-69.9989 | -10.1349 | -12.5837 | -19.0659 | -24.7616
-68.9984 | -10.2202 | -11.6971 | -18.228 | -20.4839
-67.9987 | -10.3889 | -10.7589 | -17.7082 | -16.568
-66.998 | -10.6254 | -9.7742 | -17.2559 | -13.4363
-65.9982 | -10.9366 | -8.7628 | -16.5672 | -10.8503
-64.999 | -11.475 | -7.8356 | -15.5841 | -9.2041
-63.9985 | -12.1425 | -7.0307 | -14.4503 | -7.8373
-62.9987 | -12.6745 | -6.3873 | -13.4282 | -6.8704
-61.9985 | -12.6589 | -5.9628 | -12.6568 | -6.2687
-60.9988 | -11.9043 | -5.7615 | -12.1993 | -5.9389
-59.9986 | -10.7688 | -5.8024 | -11.9865 | -5.8198
-58.9985 | -9.7012 | -6.0808 | -11.9516 | -5.8892
-57.9986 | -8.9131 | -6.5721 | -11.8865 | -6.0242
-56.9988 | -8.4613 | -7.2837 | -11.6795 | -6.234
-55.998 | -8.228 | -8.1596 | -11.2426 | -6.4405
-54.9981 | -8.1855 | -9.1831 | -10.6277 | -6.6195
-53.9989 | -8.3156 | -10.3274 | -9.9758 | -6.7931
-52.9986 | -8.6532 | -11.3296 | -9.324 | -6.945
-51.9982 | -9.2674 | -11.8655 | -8.7846 | -7.1124
-50.9992 | -10.0808 | -11.6933 | -8.3959 | -7.3615
-49.9976 | -10.9987 | -11.1188 | -8.2085 | -7.7556
-48.9985 | -11.7848 | -10.6851 | -8.2276 | -8.3384
-47.9982 | -12.3803 | -10.7457 | -8.4267 | -9.1406
-46.9981 | -12.9461 | -11.6182 | -8.7872 | -10.1595
-45.9984 | -13.7436 | -13.6348 | -9.1955 | -11.2421
-44.9985 | -14.6452 | -17.3771 | -9.5307 | -12.2301
-43.9987 | -15.0279 | -21.9882 | -9.6852 | -12.6898
-42.9984 | -14.3735 | -18.1309 | -9.6564 | -12.4389
-41.998 | -13.0598 | -13.5879 | -9.5096 | -11.576
-40.9985 | -11.8139 | -10.8483 | -9.3835 | -10.3906
-39.998 | -10.9838 | -9.3668 | -9.3514 | -9.2472
-38.9987 | -10.5755 | -8.7784 | -9.5083 | -8.2702
-37.9984 | -10.5236 | -8.9427 | -9.8649 | -7.5919
-36.9982 | -10.6301 | -9.8025 | -10.3599 | -7.2787
-35.9979 | -10.7269 | -11.2572 | -10.9544 | -7.3966
-34.9981 | -10.6855 | -13.0777 | -11.5901 | -8.0316
-33.9983 | -10.3682 | -14.6362 | -12.1234 | -9.2523
-32.9987 | -9.8658 | -15.14 | -12.4916 | -11.3273
-31.9977 | -9.3037 | -14.5605 | -12.5839 | -14.6352
-30.9984 | -8.8494 | -13.5972 | -12.3905 | -19.9131
-29.9979 | -8.5461 | -12.5862 | -11.9607 | -22.0592
-28.999 | -8.4432 | -11.4655 | -11.4198 | -16.6476
-27.9983 | -8.5299 | -10.2331 | -10.908 | -12.7789
-26.998 | -8.6683 | -9.0221 | -10.5013 | -10.2501
-25.9978 | -8.8341 | -7.945 | -10.2701 | -8.4921
-24.999 | -8.9307 | -7.0738 | -10.1643 | -7.1022
-23.9985 | -8.8948 | -6.3609 | -10.2453 | -6.0112
-22.9983 | -8.8117 | -5.6491 | -10.4286 | -5.1149
-21.9985 | -8.8072 | -4.9559 | -10.6953 | -4.4429
-20.9981 | -8.9149 | -4.2999 | -11.0276 | -4.054
-19.9981 | -9.262 | -3.798 | -11.3256 | -3.9556
-18.998 | -9.9103 | -3.5491 | -11.5991 | -4.1606
-17.9986 | -10.959 | -3.7275 | -11.9068 | -4.6903
-16.999 | -12.4513 | -4.4453 | -12.1455 | -5.5031
-15.998 | -14.5662 | -5.7951 | -12.547 | -6.5926
-14.998 | -17.7768 | -7.9166 | -13.096 | -7.7432
-13.9986 | -23.7202 | -11.1464 | -13.744 | -8.9425
-12.9985 | -42.941 | -16.0827 | -14.5879 | -10.0549
-11.9981 | -24.7147 | -22.3683 | -15.3989 | -11.0642
-10.9982 | -18.7507 | -20.4987 | -16.2127 | -12.2277
-9.9985 | -15.5229 | -16.8675 | -16.7881 | -13.6259
-8.9985 | -13.4362 | -15.154 | -17.1159 | -15.3878
-7.9985 | -12.0863 | -14.4903 | -17.3818 | -17.4967
-6.9984 | -11.3069 | -14.4183 | -17.747 | -19.8133
-5.9977 | -10.9802 | -14.5863 | -18.186 | -22.1932
-4.9982 | -11.1028 | -14.7442 | -18.9837 | -24.458
-3.9983 | -11.6458 | -14.9189 | -20.457 | -26.7222
-2.9986 | -12.765 | -15.3898 | -21.9533 | -28.2747
-1.9985 | -14.5766 | -16.2721 | -23.8174 | -28.346
-0.9982 | -17.1621 | -18.133 | -25.6073 | -28.3909
0.0013 | -20.6951 | -21.5367 | -26.6108 | -28.4366
1.0012 | -23.8644 | -28.9374 | -26.2961 | -25.4782
2.0014 | -23.3423 | -26.705 | -25.5516 | -21.0609
3.0008 | -20.8782 | -19.588 | -23.8896 | -16.93
4.0014 | -19.628 | -15.6932 | -21.8624 | -13.8664
5.0013 | -19.2265 | -13.3826 | -19.397 | -11.6372
6.0013 | -19.6863 | -12.1279 | -16.9901 | -10.0817
7.0013 | -20.3633 | -11.6457 | -14.6044 | -9.0199
8.0017 | -20.3976 | -12.0399 | -12.4711 | -8.3823
9.0011 | -18.951 | -13.2832 | -10.7191 | -8.0113
10.0014 | -16.8595 | -15.6103 | -9.1747 | -7.7378
11.0017 | -14.9834 | -17.7602 | -7.8803 | -7.4937
12.0014 | -13.7204 | -16.01 | -6.7953 | -7.0846
13.0012 | -12.9319 | -12.2722 | -5.9811 | -6.5098
14.0018 | -12.7415 | -9.4141 | -5.3402 | -5.7592
15.0013 | -12.9541 | -7.4314 | -4.9764 | -4.9468
16.0013 | -13.3172 | -6.1214 | -4.7971 | -4.1804
17.0013 | -13.4121 | -5.3143 | -4.8349 | -3.5412
18.0016 | -12.6863 | -4.8852 | -5.0182 | -3.1021
19.0019 | -11.4359 | -4.7479 | -5.4264 | -2.9518
20.0012 | -10.0742 | -4.8127 | -5.9481 | -3.0759
21.001 | -8.9863 | -5.0979 | -6.6471 | -3.514
22.0014 | -8.2503 | -5.5995 | -7.4386 | -4.2487
23.0018 | -7.9151 | -6.3492 | -8.3217 | -5.254
24.0014 | -7.9859 | -7.3574 | -9.1346 | -6.4471
25.0011 | -8.387 | -8.5674 | -9.8287 | -7.675
26.0011 | -9.0929 | -9.9444 | -10.3502 | -8.8091
27.0014 | -9.9875 | -11.532 | -10.6264 | -9.7854
28.0016 | -10.9578 | -13.6496 | -10.6263 | -10.6641
29.0014 | -11.824 | -16.8583 | -10.3492 | -11.6519
30.001 | -12.4573 | -22.4775 | -9.8901 | -13.0295
31.0012 | -12.6261 | -22.6629 | -9.3291 | -15.1516
32.0013 | -12.4116 | -15.945 | -8.7369 | -18.4103
33.0011 | -12.0508 | -12.07 | -8.2721 | -21.6714
34.0012 | -11.75 | -9.8928 | -7.9635 | -19.5142
35.0013 | -11.7134 | -8.8077 | -7.9204 | -15.5589
36.002 | -12.0299 | -8.5054 | -8.1243 | -12.767
37.0012 | -12.7881 | -8.8597 | -8.6178 | -10.922
38.0012 | -13.8851 | -9.6881 | -9.4271 | -9.854
39.0016 | -14.9304 | -10.7904 | -10.4643 | -9.346
40.0011 | -15.1157 | -11.9358 | -11.6542 | -9.3972
41.0009 | -14.0396 | -13.011 | -12.7249 | -9.9718
42.0013 | -12.3784 | -14.1547 | -13.393 | -11.0966
43.0007 | -10.8789 | -15.6043 | -13.4663 | -12.7986
44.0017 | -9.5936 | -17.1545 | -13.0329 | -14.8213
45.0011 | -8.7866 | -17.4527 | -12.4632 | -16.1252
46.0012 | -8.0676 | -15.8562 | -12.0043 | -15.4845
47.0014 | -7.4229 | -13.6624 | -11.6593 | -13.6074
48.0011 | -6.8332 | -11.9075 | -11.4752 | -11.9178
49.0009 | -6.2947 | -10.6856 | -11.4072 | -10.8084
50.0015 | -5.8295 | -9.885 | -11.4297 | -10.2801
51.002 | -5.511 | -9.3789 | -11.566 | -10.2957
52.0013 | -5.3285 | -9.0482 | -11.7744 | -10.7607
53.0013 | -5.3701 | -8.734 | -12.0452 | -11.3946
54.0017 | -5.6184 | -8.3639 | -12.305 | -11.8089
55.0013 | -6.0689 | -7.8988 | -12.5758 | -11.5647
56.0013 | -6.7095 | -7.364 | -12.8148 | -10.8149
57.0015 | -7.5148 | -6.8025 | -13.0475 | -9.8857
58.001 | -8.4468 | -6.285 | -13.2161 | -9.1262
59.0006 | -9.4144 | -5.899 | -13.251 | -8.5883
60.0015 | -10.4132 | -5.669 | -13.2692 | -8.2669
61.0017 | -11.3094 | -5.5962 | -13.2421 | -8.1445
62.0013 | -12.0533 | -5.7173 | -13.2628 | -8.1781
63.0014 | -12.6842 | -6.0156 | -13.3647 | -8.427
64.0013 | -13.2197 | -6.4908 | -13.5713 | -8.9177
65.0017 | -13.8047 | -7.0894 | -13.9068 | -9.6602
66.0019 | -14.4009 | -7.8531 | -14.3095 | -10.708
67.0012 | -15.1927 | -8.6913 | -14.8239 | -12.0554
68.0012 | -16.0942 | -9.6136 | -15.4743 | -13.6033
69.0015 | -17.09 | -10.5591 | -16.2592 | -15.0523
70.0013 | -18.2797 | -11.5076 | -17.249 | -16.1258
71.0018 | -19.5275 | -12.3697 | -18.4177 | -16.7042
72.0015 | -20.8419 | -13.2068 | -19.4691 | -17.0886
73.0018 | -22.0592 | -13.8878 | -20.3532 | -17.521
74.0008 | -23.1685 | -14.409 | -21.0685 | -18.0975
75.0011 | -23.7733 | -14.7308 | -21.844 | -18.6554
76.0013 | -24.1542 | -14.8479 | -22.8978 | -19.0341
77.0013 | -24.2271 | -14.735 | -24.1819 | -19.2341
78.0015 | -24.2957 | -14.4547 | -25.1193 | -18.9476
79.0013 | -24.3048 | -14.1605 | -24.9201 | -18.3992
80.002 | -24.332 | -13.8456 | -23.7486 | -17.7415
81.0012 | -24.7075 | -13.6306 | -22.146 | -17.1572
82.0013 | -25.0944 | -13.5268 | -20.662 | -16.7237
83.0016 | -25.6015 | -13.5047 | -19.4229 | -16.481
84.0017 | -26.2123 | -13.5191 | -18.3369 | -16.4749
85.0017 | -26.763 | -13.5528 | -17.4941 | -16.5369
86.0012 | -27.1741 | -13.563 | -16.8101 | -16.7216
87.0014 | -27.1794 | -13.5662 | -16.3576 | -16.9799
88.0011 | -26.7996 | -13.5434 | -16.0603 | -17.2258
89.0011 | -25.7433 | -13.551 | -15.9593 | -17.4571
90.0013 | -24.5212 | -13.6555 | -15.9834 | -17.6276
FREQUENCY | 1.1764
ANGLE\CUT | 0 | 45 | 90 | 135
-89.9975 | -21.6077 | -14.2176 | -23.0245 | -12.5715
-88.9986 | -23.5211 | -14.61 | -23.9942 | -12.6674
-87.9984 | -25.9765 | -14.9183 | -25.3879 | -12.7944
-86.9982 | -28.4463 | -15.0634 | -26.8747 | -12.9953
-85.999 | -29.655 | -15.0399 | -27.5618 | -13.3236
-84.9981 | -29.7236 | -14.9139 | -27.3003 | -13.8125
-83.9986 | -29.1461 | -14.7789 | -26.8175 | -14.4515
-82.9981 | -28.5762 | -14.7725 | -26.468 | -15.404
-81.9995 | -27.7386 | -14.9385 | -25.7396 | -16.616
-80.9979 | -26.6858 | -15.3179 | -24.1488 | -18.2315
-79.9982 | -25.4164 | -15.7933 | -22.3436 | -20.1836
-78.9985 | -24.0149 | -16.4626 | -20.9086 | -22.6344
-77.9988 | -22.1633 | -17.1227 | -20.2794 | -25.4005
-76.9981 | -20.2069 | -17.9856 | -20.4406 | -28.2254
-75.9982 | -18.2016 | -18.923 | -21.5141 | -31.0476
-74.9985 | -16.3099 | -19.6712 | -23.6787 | -33.9263
-73.9985 | -14.6372 | -19.671 | -26.6243 | -37.2345
-72.9984 | -13.3033 | -18.5714 | -28.2229 | -39.4283
-71.9982 | -12.4456 | -17.1737 | -25.6184 | -40.846
-70.9987 | -11.9641 | -15.8392 | -22.4683 | -50.3531
-69.9989 | -11.9364 | -14.7978 | -20.2043 | -39.055
-68.9984 | -12.3236 | -13.8577 | -18.5715 | -28.6443
-67.9987 | -12.9979 | -12.9703 | -17.5951 | -22.6595
-66.998 | -13.895 | -12.0481 | -17.0237 | -18.4723
-65.9982 | -14.9765 | -11.014 | -16.6549 | -15.0279
-64.999 | -16.1481 | -9.9361 | -16.1532 | -12.9096
-63.9985 | -16.9927 | -8.9319 | -15.308 | -11.1014
-62.9987 | -16.4119 | -8.0933 | -14.2406 | -9.8554
-61.9985 | -14.3823 | -7.5066 | -13.2704 | -9.0275
-60.9988 | -12.1762 | -7.222 | -12.4659 | -8.5758
-59.9986 | -10.3655 | -7.2555 | -11.9707 | -8.444
-58.9985 | -9.1232 | -7.6006 | -11.6753 | -8.4659
-57.9986 | -8.4654 | -8.2756 | -11.5335 | -8.607
-56.9988 | -8.2752 | -9.2598 | -11.3884 | -8.7286
-55.998 | -8.4685 | -10.4586 | -11.1035 | -8.7863
-54.9981 | -8.9115 | -11.7919 | -10.5868 | -8.7101
-53.9989 | -9.5247 | -13.1165 | -9.9729 | -8.5599
-52.9986 | -10.2906 | -13.9913 | -9.2704 | -8.3173
-51.9982 | -11.1655 | -13.9214 | -8.6273 | -8.1216
-50.9992 | -12.0485 | -13.1012 | -8.1294 | -8.0117
-49.9976 | -12.7169 | -12.1058 | -7.8176 | -8.0803
-48.9985 | -12.9026 | -11.4168 | -7.7546 | -8.3903
-47.9982 | -12.6765 | -11.3893 | -7.9115 | -8.9676
-46.9981 | -12.5529 | -12.2804 | -8.2626 | -9.8019
-45.9984 | -12.8797 | -14.3602 | -8.7373 | -10.7646
-44.9985 | -13.7097 | -18.2598 | -9.2388 | -11.5394
-43.9987 | -14.8461 | -22.2287 | -9.6768 | -11.8175
-42.9984 | -15.3667 | -17.6308 | -9.9728 | -11.3766
-41.998 | -14.7962 | -13.1998 | -10.0934 | -10.4295
-40.9985 | -13.7404 | -10.523 | -10.1797 | -9.2529
-39.998 | -12.9014 | -8.9778 | -10.2406 | -8.1497
-38.9987 | -12.5788 | -8.2759 | -10.4226 | -7.2318
-37.9984 | -12.6428 | -8.2577 | -10.7008 | -6.5403
-36.9982 | -12.8614 | -8.8876 | -11.1238 | -6.1889
-35.9979 | -12.9458 | -10.0434 | -11.5879 | -6.2195
-34.9981 | -12.5772 | -11.636 | -12.0705 | -6.6319
-33.9983 | -11.8021 | -13.4134 | -12.3581 | -7.5316
-32.9987 | -10.9224 | -14.7937 | -12.4474 | -9.0098
-31.9977 | -10.1022 | -15.2997 | -12.3269 | -11.1329
-30.9984 | -9.4897 | -15.048 | -11.9459 | -14.0583
-29.9979 | -9.1385 | -14.2528 | -11.4456 | -17.241
-28.999 | -9.0517 | -12.9898 | -10.9074 | -17.7917
-27.9983 | -9.08 | -11.5234 | -10.4234 | -15.0702
-26.998 | -9.1823 | -10.0605 | -10.0815 | -12.3137
-25.9978 | -9.1642 | -8.7233 | -9.916 | -10.0485
-24.999 | -9.0355 | -7.4929 | -9.9225 | -8.1725
-23.9985 | -8.8283 | -6.3589 | -10.1456 | -6.5831
-22.9983 | -8.6771 | -5.2261 | -10.5184 | -5.2638
-21.9985 | -8.7298 | -4.1835 | -11.0847 | -4.2864
-20.9981 | -9.0609 | -3.3407 | -11.7209 | -3.6814
-19.9981 | -9.8137 | -2.8054 | -12.4131 | -3.4306
-18.998 | -11.0719 | -2.6705 | -13.1027 | -3.573
-17.9986 | -12.9847 | -3.0824 | -13.693 | -4.1482
-16.999 | -16.1053 | -4.1223 | -14.1417 | -5.1359
-15.998 | -21.5484 | -5.9012 | -14.5194 | -6.5061
-14.998 | -36.7923 | -8.6224 | -14.7454 | -8.1621
-13.9986 | -24.6458 | -12.6392 | -15.0394 | -9.8359
-12.9985 | -18.254 | -17.2513 | -15.137 | -11.1668
-11.9981 | -15.1488 | -17.4537 | -15.0897 | -12.1544
-10.9982 | -13.2316 | -14.9509 | -15.0044 | -12.9989
-9.9985 | -12.2551 | -13.5513 | -15.0241 | -13.913
-8.9985 | -11.6188 | -13.2607 | -15.0922 | -15.2945
-7.9985 | -11.3084 | -13.7239 | -15.454 | -17.1755
-6.9984 | -11.3216 | -14.8231 | -16.1336 | -19.6359
-5.9977 | -11.6672 | -15.9294 | -17.3542 | -22.871
-4.9982 | -12.3949 | -16.8334 | -19.2352 | -27.1419
-3.9983 | -13.5732 | -17.562 | -21.9802 | -29.7843
-2.9986 | -15.368 | -18.438 | -25.0225 | -26.2613
-1.9985 | -17.9077 | -19.9621 | -27.7203 | -22.8353
-0.9982 | -20.8914 | -23.1051 | -26.6383 | -21.394
0.0013 | -22.551 | -30.2829 | -24.4015 | -21.5318
1.0012 | -21.3492 | -34.2389 | -22.972 | -23.5441
2.0014 | -19.6954 | -22.421 | -22.1755 | -24.7021
3.0008 | -18.6334 | -17.4473 | -21.7755 | -20.1833
4.0014 | -18.4445 | -14.4841 | -21.1065 | -15.5079
5.0013 | -19.2734 | -12.6215 | -20.0618 | -12.4366
6.0013 | -20.6642 | -11.5422 | -18.1197 | -10.4047
7.0013 | -23.5272 | -11.2023 | -15.9986 | -9.0784
8.0017 | -28.2485 | -11.5935 | -13.8317 | -8.4817
9.0011 | -37.2719 | -12.8127 | -11.9788 | -8.2632
10.0014 | -28.992 | -15.0402 | -10.2766 | -8.3187
11.0017 | -24.0475 | -17.5464 | -8.8954 | -8.4477
12.0014 | -21.338 | -17.0065 | -7.7525 | -8.4061
13.0012 | -20.4523 | -13.4903 | -6.8971 | -7.9197
14.0018 | -20.6213 | -10.5329 | -6.2271 | -7.0055
15.0013 | -21.1144 | -8.5334 | -5.8229 | -5.9112
16.0013 | -19.833 | -7.1697 | -5.6544 | -4.781
17.0013 | -17.0066 | -6.3289 | -5.6595 | -3.7977
18.0016 | -14.0079 | -5.7737 | -5.8758 | -3.0878
19.0019 | -11.6558 | -5.4373 | -6.266 | -2.7054
20.0012 | -9.9827 | -5.2704 | -6.8305 | -2.6759
21.001 | -8.8308 | -5.3384 | -7.4502 | -3.0069
22.0014 | -8.1776 | -5.6252 | -8.1616 | -3.7395
23.0018 | -8.011 | -6.3122 | -8.862 | -4.8614
24.0014 | -8.1846 | -7.4016 | -9.4528 | -6.3013
25.0011 | -8.6863 | -8.903 | -9.8722 | -7.9556
26.0011 | -9.4381 | -10.8646 | -10.1217 | -9.6826
27.0014 | -10.3494 | -13.3754 | -10.2232 | -11.2138
28.0016 | -11.3097 | -16.4906 | -10.1758 | -12.4867
29.0014 | -12.1594 | -20.1712 | -10.0108 | -13.6852
30.001 | -12.6957 | -20.3251 | -9.8399 | -15.1708
31.0012 | -12.96 | -15.9186 | -9.6044 | -17.2807
32.0013 | -12.996 | -12.2763 | -9.3892 | -19.8476
33.0011 | -13.0127 | -9.7877 | -9.2099 | -20.4377
34.0012 | -13.1604 | -8.3338 | -9.1598 | -17.5015
35.0013 | -13.6446 | -7.6811 | -9.2628 | -14.4788
36.002 | -14.4208 | -7.6875 | -9.5609 | -12.2459
37.0012 | -15.5968 | -8.2791 | -10.1619 | -10.72
38.0012 | -16.7907 | -9.2674 | -11.0444 | -9.8176
39.0016 | -17.1518 | -10.4374 | -12.1997 | -9.4134
40.0011 | -15.9711 | -11.4763 | -13.5415 | -9.4927
41.0009 | -13.9868 | -12.3523 | -14.7813 | -9.9876
42.0013 | -12.1083 | -13.2645 | -15.3026 | -10.8909
43.0007 | -10.6731 | -14.3663 | -14.9292 | -12.0735
44.0017 | -9.4574 | -15.4543 | -13.9456 | -13.0946
45.0011 | -8.707 | -15.5222 | -12.8563 | -13.2223
46.0012 | -8.006 | -14.3292 | -11.8894 | -12.2593
47.0014 | -7.3559 | -12.6992 | -11.1722 | -10.7934
48.0011 | -6.7402 | -11.3448 | -10.6705 | -9.4845
49.0009 | -6.1812 | -10.4435 | -10.3721 | -8.5562
50.0015 | -5.7387 | -9.9664 | -10.2732 | -8.1328
51.002 | -5.4438 | -9.7325 | -10.3567 | -8.2027
52.0013 | -5.3655 | -9.6191 | -10.602 | -8.8018
53.0013 | -5.5378 | -9.4965 | -10.9954 | -9.86
54.0017 | -5.9844 | -9.2434 | -11.4681 | -11.228
55.0013 | -6.6486 | -8.8378 | -11.9963 | -12.548
56.0013 | -7.5699 | -8.3204 | -12.3961 | -13.2575
57.0015 | -8.5932 | -7.7294 | -12.7276 | -13.1586
58.001 | -9.6818 | -7.2009 | -12.8712 | -12.5886
59.0006 | -10.6868 | -6.7614 | -12.9416 | -11.9832
60.0015 | -11.4911 | -6.5111 | -12.9764 | -11.4629
61.0017 | -12.1248 | -6.4492 | -13.0651 | -11.1624
62.0013 | -12.6152 | -6.6062 | -13.3945 | -11.1168
63.0014 | -13.1126 | -6.9651 | -14.0221 | -11.3868
64.0013 | -13.7292 | -7.5247 | -14.989 | -11.9501
65.0017 | -14.5398 | -8.2231 | -16.2211 | -12.8326
66.0019 | -15.5902 | -9.0329 | -17.6121 | -13.9805
67.0012 | -16.843 | -9.9104 | -18.8821 | -15.0819
68.0012 | -18.2869 | -10.8007 | -19.8645 | -15.9635
69.0015 | -19.8936 | -11.7104 | -20.6209 | -16.3203
70.0013 | -21.3977 | -12.6067 | -21.0845 | -16.3385
71.0018 | -22.9566 | -13.5238 | -21.4008 | -16.3236
72.0015 | -24.5099 | -14.4272 | -21.4654 | -16.474
73.0018 | -25.6877 | -15.2943 | -21.4393 | -16.8578
74.0008 | -26.2076 | -16.0337 | -21.7559 | -17.4391
75.0011 | -26.0309 | -16.4454 | -22.6751 | -18.0775
76.0013 | -25.293 | -16.6126 | -24.321 | -18.7151
77.0013 | -24.3872 | -16.4257 | -26.3657 | -19.2639
78.0015 | -23.6423 | -16.0221 | -27.4485 | -19.7616
79.0013 | -22.9288 | -15.5653 | -26.1728 | -19.9296
80.002 | -22.4123 | -15.0116 | -23.9661 | -19.7262
81.0012 | -21.9997 | -14.592 | -22.1784 | -19.2404
82.0013 | -21.6914 | -14.2461 | -20.6912 | -18.7175
83.0016 | -21.4051 | -14.0359 | -19.4855 | -18.2362
84.0017 | -21.312 | -13.9629 | -18.5085 | -17.8804
85.0017 | -21.3725 | -14.0306 | -17.5954 | -17.6177
86.0012 | -21.5979 | -14.0811 | -16.7433 | -17.5608
87.0014 | -22.4352 | -14.1698 | -15.9665 | -17.5402
88.0011 | -23.7008 | -14.1494 | -15.3311 | -17.6417
89.0011 | -25.7351 | -14.0732 | -14.8798 | -17.7601
90.0013 | -28.3833 | -13.9166 | -14.6457 | -17.854
FREQUENCY | 1.1885
ANGLE\CUT | 0 | 45 | 90 | 135
-89.9975 | -22.3534 | -15.7003 | -20.5774 | -14.473
-88.9986 | -22.4146 | -16.1467 | -21.8269 | -14.6373
-87.9984 | -22.1097 | -16.7295 | -24.022 | -14.9795
-86.9982 | -21.5766 | -17.313 | -27.4569 | -15.5471
-85.999 | -20.9217 | -17.9118 | -31.6449 | -16.4654
-84.9981 | -20.3346 | -18.301 | -35.2436 | -17.7135
-83.9986 | -19.7945 | -18.6074 | -34.7039 | -19.3868
-82.9981 | -19.3106 | -18.788 | -30.4716 | -21.5445
-81.9995 | -19.098 | -18.8861 | -26.2165 | -23.8836
-80.9979 | -19.049 | -18.7224 | -22.8855 | -25.1958
-79.9982 | -19.3271 | -18.2142 | -20.5351 | -24.3725
-78.9985 | -19.9055 | -17.6746 | -19.1021 | -22.5825
-77.9988 | -20.722 | -17.3586 | -18.4628 | -20.9856
-76.9981 | -21.2689 | -17.5379 | -18.5515 | -20.0668
-75.9982 | -20.8875 | -18.4463 | -19.3935 | -19.7462
-74.9985 | -19.3272 | -20.029 | -20.8932 | -20.0033
-73.9985 | -17.2594 | -22.0928 | -23.2161 | -20.5956
-72.9984 | -15.4817 | -23.4838 | -26.872 | -21.3208
-71.9982 | -14.2746 | -22.3526 | -31.1096 | -21.8053
-70.9987 | -13.6798 | -19.9682 | -27.9455 | -22.0691
-69.9989 | -13.7173 | -17.73 | -23.1695 | -22.468
-68.9984 | -14.4068 | -15.9255 | -20.0337 | -23.7945
-67.9987 | -15.7235 | -14.4646 | -18.1537 | -27.3105
-66.998 | -17.5409 | -13.284 | -17.159 | -35.1085
-65.9982 | -19.5666 | -12.1927 | -16.8201 | -26.0476
-64.999 | -20.5424 | -11.1949 | -16.7263 | -20.2472
-63.9985 | -19.1783 | -10.1998 | -16.4129 | -16.4505
-62.9987 | -16.53 | -9.3297 | -15.659 | -14.0146
-61.9985 | -13.8923 | -8.6501 | -14.6014 | -12.4351
-60.9988 | -11.733 | -8.2893 | -13.5848 | -11.4539
-59.9986 | -10.1493 | -8.2621 | -12.8227 | -10.9311
-58.9985 | -9.144 | -8.6474 | -12.3407 | -10.6649
-57.9986 | -8.7109 | -9.4572 | -12.0361 | -10.5259
-56.9988 | -8.846 | -10.6998 | -11.8521 | -10.356
-55.998 | -9.4751 | -12.3033 | -11.6457 | -10.0927
-54.9981 | -10.5398 | -14.0237 | -11.2953 | -9.6749
-53.9989 | -11.9275 | -15.4423 | -10.792 | -9.1387
-52.9986 | -13.4692 | -15.783 | -10.1852 | -8.5595
-51.9982 | -14.7911 | -15.0124 | -9.5465 | -8.0244
-50.9992 | -15.3427 | -13.7946 | -9.0108 | -7.6236
-49.9976 | -14.8229 | -12.7028 | -8.6303 | -7.4432
-48.9985 | -13.575 | -12.041 | -8.4498 | -7.5312
-47.9982 | -12.3167 | -12.0451 | -8.4896 | -7.8772
-46.9981 | -11.5952 | -12.9141 | -8.716 | -8.4559
-45.9984 | -11.4949 | -14.8984 | -9.0659 | -9.137
-44.9985 | -12.0221 | -18.439 | -9.4764 | -9.6988
-43.9987 | -13.0538 | -22.5181 | -9.8605 | -9.8786
-42.9984 | -14.1277 | -18.9117 | -10.1349 | -9.5543
-41.998 | -14.659 | -14.5161 | -10.2921 | -8.8465
-40.9985 | -14.4947 | -11.6562 | -10.359 | -7.9943
-39.998 | -14.1567 | -9.9484 | -10.4284 | -7.1613
-38.9987 | -13.9568 | -9.0074 | -10.5835 | -6.4748
-37.9984 | -13.8926 | -8.7319 | -10.8867 | -6.006
-36.9982 | -13.6758 | -8.993 | -11.2815 | -5.828
-35.9979 | -13.1362 | -9.7264 | -11.7429 | -5.9768
-34.9981 | -12.2737 | -10.8233 | -12.149 | -6.4611
-33.9983 | -11.3217 | -12.1371 | -12.3942 | -7.3454
-32.9987 | -10.4803 | -13.451 | -12.3873 | -8.66
-31.9977 | -9.8303 | -14.3915 | -12.1244 | -10.4037
-30.9984 | -9.4268 | -14.7022 | -11.7133 | -12.4561
-29.9979 | -9.2635 | -14.2245 | -11.2115 | -14.2879
-28.999 | -9.288 | -13.1125 | -10.7045 | -14.9317
-27.9983 | -9.3762 | -11.58 | -10.2949 | -13.9713
-26.998 | -9.3601 | -9.9444 | -9.9963 | -12.1706
-25.9978 | -9.1805 | -8.3678 | -9.8486 | -10.2783
-24.999 | -8.8178 | -6.8987 | -9.8529 | -8.3959
-23.9985 | -8.4435 | -5.5009 | -10.0841 | -6.6892
-22.9983 | -8.1721 | -4.2181 | -10.4915 | -5.2292
-21.9985 | -8.1997 | -3.1445 | -11.0559 | -4.1078
-20.9981 | -8.6245 | -2.343 | -11.8439 | -3.3651
-19.9981 | -9.5413 | -1.9159 | -12.7898 | -3.0109
-18.998 | -11.0831 | -1.9634 | -13.8244 | -3.1089
-17.9986 | -13.6092 | -2.5493 | -14.8926 | -3.6658
-16.999 | -17.2432 | -3.7972 | -16.1384 | -4.7552
-15.998 | -21.8794 | -5.8073 | -16.9349 | -6.3388
-14.998 | -20.0212 | -8.695 | -17.3281 | -8.4052
-13.9986 | -15.8504 | -12.5876 | -16.8537 | -10.7561
-12.9985 | -13.1874 | -15.2434 | -16.105 | -12.7264
-11.9981 | -11.6164 | -14.1845 | -15.1845 | -13.7217
-10.9982 | -10.7974 | -12.5204 | -14.4367 | -13.9
-9.9985 | -10.5589 | -11.8307 | -13.8631 | -14.2861
-8.9985 | -10.686 | -12.083 | -13.7049 | -15.0412
-7.9985 | -11.1408 | -13.1729 | -13.9348 | -16.3199
-6.9984 | -11.7917 | -14.7287 | -14.6701 | -18.2042
-5.9977 | -12.5263 | -16.4379 | -15.9784 | -21.0511
-4.9982 | -13.4179 | -17.8632 | -18.0458 | -25.7102
-3.9983 | -14.5505 | -18.7796 | -21.4169 | -31.3176
-2.9986 | -15.9822 | -19.3682 | -26.0631 | -26.2406
-1.9985 | -17.6123 | -20.5201 | -34.8794 | -21.897
-0.9982 | -19.1817 | -22.3744 | -31.6803 | -19.9465
0.0013 | -19.9676 | -26.7505 | -26.4768 | -19.7704
1.0012 | -19.8777 | -30.5278 | -24.2666 | -21.301
2.0014 | -19.4371 | -22.2834 | -23.0812 | -23.7674
3.0008 | -18.7178 | -17.2494 | -23.0501 | -20.8452
4.0014 | -17.9219 | -14.1448 | -22.9676 | -16.3118
5.0013 | -17.027 | -12.1308 | -22.2336 | -12.9829
6.0013 | -16.5686 | -11.0193 | -20.7969 | -10.8286
7.0013 | -16.5297 | -10.6272 | -18.3168 | -9.6296
8.0017 | -17.1567 | -11.0886 | -15.8824 | -9.1448
9.0011 | -18.7044 | -12.4456 | -13.8394 | -9.2405
10.0014 | -21.4943 | -14.9988 | -11.8927 | -9.6583
11.0017 | -25.9173 | -19.0742 | -10.2305 | -10.2366
12.0014 | -35.4029 | -20.5289 | -8.8831 | -10.2013
13.0012 | -35.058 | -15.9256 | -7.8017 | -9.2835
14.0018 | -25.271 | -12.3177 | -7.0516 | -7.7676
15.0013 | -20.0477 | -10.0271 | -6.5372 | -6.1042
16.0013 | -16.1217 | -8.4255 | -6.3359 | -4.6096
17.0013 | -12.9308 | -7.2649 | -6.3061 | -3.3199
18.0016 | -10.5517 | -6.3949 | -6.5361 | -2.4109
19.0019 | -8.8209 | -5.7355 | -6.9439 | -1.8341
20.0012 | -7.5702 | -5.2569 | -7.5155 | -1.6415
21.001 | -6.8372 | -5.0354 | -8.1898 | -1.8457
22.0014 | -6.5664 | -5.0879 | -8.8771 | -2.4538
23.0018 | -6.6928 | -5.5529 | -9.4895 | -3.4428
24.0014 | -7.149 | -6.4424 | -10.006 | -4.826
25.0011 | -7.9624 | -7.7895 | -10.2511 | -6.4797
26.0011 | -8.9687 | -9.633 | -10.2927 | -8.3203
27.0014 | -10.0917 | -12.0279 | -10.1435 | -10.1531
28.0016 | -11.1965 | -14.832 | -9.9187 | -11.8271
29.0014 | -12.1163 | -17.0746 | -9.6681 | -13.3212
30.001 | -12.7668 | -16.3198 | -9.4849 | -14.9122
31.0012 | -13.1573 | -13.542 | -9.4229 | -16.719
32.0013 | -13.3779 | -10.9662 | -9.4958 | -18.4155
33.0011 | -13.7022 | -9.1366 | -9.7506 | -18.3532
34.0012 | -14.1932 | -8.0662 | -10.1551 | -16.3661
35.0013 | -14.9879 | -7.6936 | -10.7196 | -14.151
36.002 | -16.0735 | -7.8971 | -11.5011 | -12.3614
37.0012 | -17.0625 | -8.6047 | -12.5141 | -11.1965
38.0012 | -17.3498 | -9.6006 | -13.8412 | -10.5171
39.0016 | -16.3306 | -10.5518 | -15.4697 | -10.3069
40.0011 | -14.7346 | -11.2333 | -17.2923 | -10.4721
41.0009 | -13.1576 | -11.7303 | -18.7059 | -10.9342
42.0013 | -11.8492 | -12.2546 | -18.6356 | -11.517
43.0007 | -10.8822 | -12.9777 | -17.2699 | -11.9816
44.0017 | -10.0668 | -13.5649 | -15.5283 | -11.9584
45.0011 | -9.4884 | -13.4802 | -14.0298 | -11.3373
46.0012 | -8.8534 | -12.6352 | -12.8345 | -10.2693
47.0014 | -8.198 | -11.5889 | -11.9492 | -9.1301
48.0011 | -7.5314 | -10.7821 | -11.3036 | -8.1431
49.0009 | -6.9134 | -10.3292 | -10.886 | -7.451
50.0015 | -6.4429 | -10.2244 | -10.6961 | -7.1329
51.002 | -6.1592 | -10.3125 | -10.671 | -7.2347
52.0013 | -6.1169 | -10.4404 | -10.7807 | -7.7816
53.0013 | -6.3351 | -10.4826 | -10.9486 | -8.7509
54.0017 | -6.7902 | -10.3495 | -11.0944 | -10.106
55.0013 | -7.4325 | -10.0727 | -11.1588 | -11.6718
56.0013 | -8.1911 | -9.6793 | -11.1703 | -13.1294
57.0015 | -9.031 | -9.2242 | -11.1676 | -14.0659
58.001 | -9.8124 | -8.7917 | -11.2243 | -14.2633
59.0006 | -10.5176 | -8.4625 | -11.4278 | -13.9582
60.0015 | -11.1867 | -8.2834 | -11.7844 | -13.514
61.0017 | -11.906 | -8.3054 | -12.3575 | -13.2169
62.0013 | -12.7051 | -8.5432 | -13.18 | -13.2354
63.0014 | -13.7009 | -8.9971 | -14.3744 | -13.6007
64.0013 | -14.9333 | -9.6188 | -16.0341 | -14.2506
65.0017 | -16.4516 | -10.3554 | -18.3695 | -14.9607
66.0019 | -18.3624 | -11.168 | -21.4122 | -15.4841
67.0012 | -20.6904 | -11.9981 | -24.8336 | -15.532
68.0012 | -23.4678 | -12.8193 | -27.5525 | -15.2047
69.0015 | -26.1752 | -13.6753 | -27.8659 | -14.8104
70.0013 | -27.7911 | -14.6124 | -27.3072 | -14.4904
71.0018 | -27.4555 | -15.6065 | -26.2969 | -14.3642
72.0015 | -26.2172 | -16.6511 | -25.1968 | -14.3754
73.0018 | -24.9684 | -17.5843 | -24.6731 | -14.4381
74.0008 | -23.7812 | -18.1001 | -25.093 | -14.4535
75.0011 | -22.6572 | -18.1651 | -26.9803 | -14.5379
76.0013 | -21.5806 | -17.8901 | -31.519 | -14.7522
77.0013 | -20.4988 | -17.4895 | -51.2551 | -15.195
78.0015 | -19.5899 | -16.9894 | -32.4979 | -15.8753
79.0013 | -18.7876 | -16.4548 | -26.3831 | -16.769
80.002 | -18.1127 | -15.9333 | -23.2188 | -17.6293
81.0012 | -17.5501 | -15.4517 | -21.2589 | -18.4452
82.0013 | -17.035 | -15.0872 | -19.8819 | -19.0176
83.0016 | -16.5881 | -14.8259 | -18.9015 | -19.4243
84.0017 | -16.2535 | -14.748 | -18.041 | -19.7125
85.0017 | -16.0139 | -14.7953 | -17.2519 | -19.9807
86.0012 | -15.9439 | -14.9782 | -16.4756 | -20.1771
87.0014 | -16.0583 | -15.2084 | -15.7249 | -20.2885
88.0011 | -16.3674 | -15.4007 | -15.0798 | -20.3349
89.0011 | -16.981 | -15.4407 | -14.621 | -20.3827
90.0013 | -17.7676 | -15.2617 | -14.3605 | -20.453
FREQUENCY | 1.2123
ANGLE\CUT | 0 | 45 | 90 | 135
-89.9975 | -17.8158 | -17.3589 | -18.4441 | -18.467
-88.9986 | -17.0263 | -17.3681 | -19.5217 | -18.5754
-87.9984 | -16.2626 | -17.3328 | -20.0371 | -18.3336
-86.9982 | -15.5836 | -17.2726 | -19.9708 | -17.8414
-85.999 | -15.0071 | -17.288 | -19.402 | -17.1948
-84.9981 | -14.5486 | -17.3206 | -18.7431 | -16.5588
-83.9986 | -14.2037 | -17.2385 | -18.1775 | -15.8903
-82.9981 | -14.0787 | -16.9369 | -17.68 | -15.2622
-81.9995 | -14.1555 | -16.5103 | -17.2224 | -14.6079
-80.9979 | -14.5134 | -15.9371 | -16.7253 | -13.9698
-79.9982 | -15.1872 | -15.4293 | -16.234 | -13.3869
-78.9985 | -16.17 | -14.9725 | -15.7493 | -12.9174
-77.9988 | -17.5714 | -14.6871 | -15.2439 | -12.5862
-76.9981 | -19.2168 | -14.6028 | -14.8119 | -12.4948
-75.9982 | -20.9178 | -14.7363 | -14.4014 | -12.595
-74.9985 | -21.9432 | -15.1398 | -14.2373 | -12.8949
-73.9985 | -21.5349 | -15.8324 | -14.3965 | -13.3168
-72.9984 | -20.257 | -16.8815 | -15.0465 | -13.8638
-71.9982 | -19.1161 | -18.0724 | -16.3337 | -14.4604
-70.9987 | -18.3044 | -18.8275 | -18.2553 | -15.0416
-69.9989 | -18.175 | -18.3233 | -20.2457 | -15.6635
-68.9984 | -18.561 | -16.7874 | -20.8681 | -16.5333
-67.9987 | -19.4283 | -15.1757 | -19.7956 | -17.77
-66.998 | -20.0939 | -13.8927 | -18.6706 | -19.5471
-65.9982 | -19.6329 | -12.9709 | -18.3205 | -21.4325
-64.999 | -18.1016 | -12.3943 | -18.9698 | -20.6822
-63.9985 | -16.2165 | -11.935 | -20.5766 | -17.6889
-62.9987 | -14.4958 | -11.528 | -23.1519 | -14.7879
-61.9985 | -13.0224 | -11.1589 | -26.0229 | -12.6052
-60.9988 | -11.7812 | -10.8208 | -25.8427 | -11.0286
-59.9986 | -10.713 | -10.6489 | -22.9426 | -9.9479
-58.9985 | -10.0225 | -10.8154 | -20.1647 | -9.2593
-57.9986 | -9.7024 | -11.33 | -18.0583 | -8.8512
-56.9988 | -9.8342 | -12.2459 | -16.402 | -8.6135
-55.998 | -10.3336 | -13.3582 | -15.3237 | -8.4345
-54.9981 | -11.1219 | -14.1162 | -14.5501 | -8.2739
-53.9989 | -11.967 | -14.1433 | -13.9777 | -7.9851
-52.9986 | -12.5213 | -13.618 | -13.4058 | -7.6597
-51.9982 | -12.7003 | -12.9648 | -12.7492 | -7.258
-50.9992 | -12.5864 | -12.5102 | -11.9554 | -6.8918
-49.9976 | -12.2978 | -12.3315 | -11.1695 | -6.6196
-48.9985 | -11.9209 | -12.471 | -10.4382 | -6.5428
-47.9982 | -11.4937 | -13.0022 | -9.8821 | -6.6587
-46.9981 | -11.1546 | -14.0556 | -9.5877 | -6.9856
-45.9984 | -11.0774 | -15.9611 | -9.5941 | -7.5008
-44.9985 | -11.3195 | -19.1617 | -9.8747 | -8.0615
-43.9987 | -11.8347 | -24.9721 | -10.4063 | -8.5858
-42.9984 | -12.4231 | -29.6086 | -11.0677 | -8.8736
-41.998 | -12.7536 | -22.0066 | -11.7117 | -8.9104
-40.9985 | -12.7434 | -17.8022 | -12.2491 | -8.7269
-39.998 | -12.442 | -15.336 | -12.6243 | -8.4832
-38.9987 | -12.0678 | -13.7908 | -12.8817 | -8.3064
-37.9984 | -11.6762 | -12.8157 | -13.0444 | -8.309
-36.9982 | -11.2345 | -12.2217 | -13.1079 | -8.6146
-35.9979 | -10.7398 | -11.9778 | -13.0447 | -9.3283
-34.9981 | -10.2877 | -12.0613 | -12.9297 | -10.4544
-33.9983 | -9.9528 | -12.4044 | -12.8296 | -12.1319
-32.9987 | -9.8316 | -13.0192 | -12.7939 | -14.3013
-31.9977 | -9.9318 | -13.7557 | -12.8921 | -16.4748
-30.9984 | -10.2032 | -14.3085 | -13.0523 | -17.4455
-29.9979 | -10.5839 | -14.4276 | -13.235 | -16.9467
-28.999 | -10.9228 | -13.7674 | -13.5028 | -15.8961
-27.9983 | -11.0492 | -12.4906 | -13.5764 | -14.9447
-26.998 | -10.8283 | -10.923 | -13.5615 | -13.8859
-25.9978 | -10.3448 | -9.3629 | -13.6027 | -12.4168
-24.999 | -9.7169 | -7.9155 | -13.5047 | -10.6378
-23.9985 | -9.1695 | -6.6048 | -13.3427 | -8.8142
-22.9983 | -8.8461 | -5.5732 | -13.2851 | -7.1951
-21.9985 | -8.8001 | -4.7679 | -13.3127 | -5.9361
-20.9981 | -9.2554 | -4.2609 | -13.4831 | -5.075
-19.9981 | -10.1851 | -4.2002 | -13.8101 | -4.6831
-18.998 | -11.7945 | -4.5767 | -14.414 | -4.7386
-17.9986 | -14.1652 | -5.5702 | -15.4974 | -5.3489
-16.999 | -16.7701 | -7.2677 | -16.8119 | -6.5454
-15.998 | -16.9068 | -9.7142 | -18.8128 | -8.4647
-14.998 | -14.3507 | -13.1841 | -21.0983 | -11.2761
-13.9986 | -11.8766 | -16.371 | -22.5583 | -15.0416
-12.9985 | -10.4375 | -15.7945 | -21.2006 | -18.2354
-11.9981 | -9.4474 | -13.8991 | -18.4728 | -17.6173
-10.9982 | -9.19 | -12.688 | -16.001 | -15.7737
-9.9985 | -9.6188 | -12.377 | -14.5385 | -14.6695
-8.9985 | -10.5069 | -12.7801 | -13.6877 | -14.5219
-7.9985 | -11.7627 | -14.0444 | -13.3031 | -15.4006
-6.9984 | -13.6059 | -15.8219 | -13.6172 | -16.7782
-5.9977 | -15.4669 | -18.2781 | -14.5177 | -18.9774
-4.9982 | -17.4984 | -21.53 | -16.1586 | -22.606
-3.9983 | -18.9413 | -24.9749 | -18.5566 | -30.0214
-2.9986 | -20.2169 | -26.0202 | -22.2364 | -38.5383
-1.9985 | -21.4321 | -25.8816 | -27.2722 | -26.2659
-0.9982 | -23.1307 | -27.636 | -28.9697 | -22.8083
0.0013 | -24.532 | -32.6788 | -25.7273 | -21.6209
1.0012 | -24.251 | -27.8737 | -23.4034 | -22.677
2.0014 | -20.6516 | -19.7798 | -22.2891 | -27.5162
3.0008 | -16.8207 | -15.2949 | -22.4998 | -26.6312
4.0014 | -14.0806 | -12.4118 | -23.2524 | -19.8027
5.0013 | -12.2885 | -10.6057 | -24.2078 | -15.3464
6.0013 | -11.1908 | -9.5797 | -26.626 | -12.9716
7.0013 | -10.7769 | -9.302 | -29.2506 | -11.803
8.0017 | -11.408 | -9.7884 | -27.7008 | -11.5875
9.0011 | -12.5663 | -11.1452 | -22.7767 | -12.1832
10.0014 | -14.6363 | -13.5195 | -18.2218 | -13.6512
11.0017 | -17.8629 | -17.8005 | -14.7322 | -15.2308
12.0014 | -22.6721 | -27.982 | -12.1376 | -14.9927
13.0012 | -28.673 | -25.1066 | -10.2067 | -12.3349
14.0018 | -26.5192 | -17.5106 | -8.8422 | -9.5677
15.0013 | -20.9461 | -13.6801 | -7.8311 | -7.2262
16.0013 | -16.4732 | -11.5801 | -7.2719 | -5.3883
17.0013 | -13.1155 | -10.114 | -7.056 | -3.9783
18.0016 | -10.506 | -9.0471 | -7.1527 | -2.9684
19.0019 | -8.6203 | -8.4035 | -7.5347 | -2.3959
20.0012 | -7.3373 | -7.9132 | -8.2477 | -2.193
21.001 | -6.6656 | -7.8017 | -9.0215 | -2.3674
22.0014 | -6.5317 | -7.9708 | -9.9279 | -2.9881
23.0018 | -6.9034 | -8.5088 | -10.8215 | -3.9988
24.0014 | -7.7632 | -9.4092 | -11.6511 | -5.3755
25.0011 | -9.0615 | -10.6255 | -12.0382 | -7.0613
26.0011 | -10.7506 | -12.3622 | -12.179 | -8.8705
27.0014 | -12.6448 | -14.3676 | -12.0701 | -10.5375
28.0016 | -14.3955 | -16.6539 | -11.6724 | -11.8319
29.0014 | -15.5774 | -17.7121 | -11.2603 | -12.8242
30.001 | -16.0371 | -16.2067 | -10.8085 | -13.791
31.0012 | -15.9361 | -13.6237 | -10.5073 | -14.9163
32.0013 | -15.5969 | -11.4127 | -10.3779 | -16.2538
33.0011 | -15.2438 | -9.9941 | -10.5283 | -17.1306
34.0012 | -15.0696 | -9.3121 | -10.9569 | -17.0082
35.0013 | -15.1074 | -9.369 | -11.7016 | -16.0873
36.002 | -15.3283 | -10.0644 | -12.7189 | -15.0681
37.0012 | -15.6004 | -11.3045 | -14.1517 | -14.3859
38.0012 | -15.7831 | -12.8363 | -15.8806 | -14.0998
39.0016 | -15.6138 | -14.0854 | -17.7757 | -14.2444
40.0011 | -15.1533 | -14.7388 | -19.2512 | -14.5948
41.0009 | -14.5039 | -15.0191 | -19.3017 | -14.9577
42.0013 | -13.7586 | -15.1562 | -17.8043 | -14.7674
43.0007 | -12.8989 | -14.9806 | -15.9775 | -13.7594
44.0017 | -11.9473 | -14.0013 | -14.442 | -12.192
45.0011 | -11.1896 | -12.5756 | -13.3486 | -10.5827
46.0012 | -10.4204 | -11.1878 | -12.7281 | -9.1313
47.0014 | -9.7815 | -10.2165 | -12.4993 | -7.9975
48.0011 | -9.3152 | -9.7079 | -12.6017 | -7.2102
49.0009 | -8.9764 | -9.6214 | -12.9352 | -6.7689
50.0015 | -8.8237 | -9.8376 | -13.3185 | -6.637
51.002 | -8.7749 | -10.1603 | -13.5471 | -6.8488
52.0013 | -8.8462 | -10.4253 | -13.4082 | -7.3548
53.0013 | -8.9967 | -10.5625 | -12.8848 | -8.1488
54.0017 | -9.2068 | -10.6212 | -12.1538 | -9.1464
55.0013 | -9.4278 | -10.6581 | -11.4537 | -10.2373
56.0013 | -9.7245 | -10.651 | -11.0015 | -11.3494
57.0015 | -10.0917 | -10.6487 | -10.8706 | -12.3018
58.001 | -10.5901 | -10.6472 | -11.1352 | -12.962
59.0006 | -11.2801 | -10.8014 | -11.822 | -13.3335
60.0015 | -12.1262 | -11.142 | -13.0207 | -13.5464
61.0017 | -13.1574 | -11.7322 | -14.7792 | -13.7897
62.0013 | -14.3672 | -12.4603 | -17.1331 | -14.0439
63.0014 | -15.6415 | -13.2131 | -20.2626 | -14.2844
64.0013 | -17.1105 | -13.6989 | -24.046 | -14.3034
65.0017 | -18.7376 | -13.8823 | -28.8702 | -14.0673
66.0019 | -20.6379 | -13.8961 | -33.7118 | -13.7226
67.0012 | -23.2505 | -14.1029 | -34.4197 | -13.4375
68.0012 | -26.9072 | -14.5325 | -33.0836 | -13.3252
69.0015 | -33.0632 | -15.3059 | -31.9578 | -13.3104
70.0013 | -52.1703 | -16.3395 | -30.3124 | -13.2805
71.0018 | -32.7622 | -17.2853 | -28.0927 | -13.0948
72.0015 | -27.6142 | -17.7432 | -25.5416 | -12.6792
73.0018 | -24.9202 | -17.3967 | -23.5412 | -12.1242
74.0008 | -23.1916 | -16.8001 | -22.2619 | -11.6174
75.0011 | -21.9335 | -16.1468 | -21.7462 | -11.2578
76.0013 | -20.8954 | -15.8089 | -21.5192 | -11.1648
77.0013 | -19.7531 | -15.854 | -21.244 | -11.3396
78.0015 | -18.6387 | -16.1515 | -20.3519 | -11.7125
79.0013 | -17.4923 | -16.6339 | -19.0556 | -12.277
80.002 | -16.3561 | -17.0019 | -17.7397 | -12.9364
81.0012 | -15.284 | -17.0633 | -16.5951 | -13.5923
82.0013 | -14.2759 | -16.7904 | -15.7321 | -14.202
83.0016 | -13.4772 | -16.1089 | -15.0631 | -14.7178
84.0017 | -12.8511 | -15.3885 | -14.6088 | -15.2221
85.0017 | -12.4598 | -14.7178 | -14.2841 | -15.808
86.0012 | -12.3038 | -14.1791 | -14.0704 | -16.4956
87.0014 | -12.3621 | -13.7785 | -13.9351 | -17.368
88.0011 | -12.5941 | -13.5438 | -13.9113 | -18.3143
89.0011 | -13.0063 | -13.4342 | -13.8884 | -19.2435
90.0013 | -13.3716 | -13.4826 | -13.8078 | -19.9988
FREQUENCY | 1.2276
ANGLE\CUT | 0 | 45 | 90 | 135
-89.9975 | -17.3491 | -14.5466 | -17.2719 | -13.3398
-88.9986 | -16.6927 | -14.7123 | -17.4031 | -13.6299
-87.9984 | -15.9762 | -14.8978 | -17.271 | -13.7751
-86.9982 | -15.2591 | -15.0006 | -16.8632 | -13.8088
-85.999 | -14.547 | -14.9657 | -16.4585 | -13.7418
-84.9981 | -13.9454 | -14.8412 | -16.1068 | -13.5795
-83.9986 | -13.5141 | -14.7122 | -15.7862 | -13.2937
-82.9981 | -13.324 | -14.5737 | -15.3781 | -12.9364
-81.9995 | -13.4563 | -14.5434 | -14.932 | -12.6168
-80.9979 | -13.8075 | -14.68 | -14.5495 | -12.2983
-79.9982 | -14.4649 | -14.9694 | -14.1818 | -12.1104
-78.9985 | -15.3455 | -15.3095 | -13.7911 | -12.0261
-77.9988 | -16.473 | -15.7812 | -13.4517 | -12.1186
-76.9981 | -17.699 | -16.206 | -13.143 | -12.3341
-75.9982 | -19.013 | -16.5487 | -12.8735 | -12.6618
-74.9985 | -20.2196 | -16.886 | -12.7829 | -13.1026
-73.9985 | -21.4327 | -17.282 | -12.9381 | -13.6009
-72.9984 | -22.0595 | -17.8442 | -13.4501 | -14.2642
-71.9982 | -22.0549 | -18.7325 | -14.4141 | -14.8667
-70.9987 | -21.5287 | -19.5336 | -15.8201 | -15.6181
-69.9989 | -20.99 | -19.6978 | -17.4318 | -16.5517
-68.9984 | -20.517 | -18.7829 | -18.7147 | -17.6583
-67.9987 | -20.2571 | -17.2791 | -19.2247 | -19.2333
-66.998 | -19.772 | -15.8032 | -18.8849 | -21.4928
-65.9982 | -18.8047 | -14.6908 | -18.5143 | -23.2767
-64.999 | -17.474 | -13.8753 | -18.5004 | -21.8124
-63.9985 | -16.087 | -13.4575 | -19.0915 | -18.468
-62.9987 | -15.0238 | -13.2424 | -19.982 | -15.4812
-61.9985 | -14.1734 | -13.2047 | -21.3544 | -13.2933
-60.9988 | -13.4368 | -13.2297 | -23.7578 | -11.6438
-59.9986 | -12.7382 | -13.2555 | -27.814 | -10.4639
-58.9985 | -12.101 | -13.4406 | -32.578 | -9.6859
-57.9986 | -11.5618 | -13.8225 | -26.3306 | -9.1504
-56.9988 | -11.1887 | -14.5273 | -21.3324 | -8.7712
-55.998 | -10.9086 | -15.0361 | -18.2022 | -8.5112
-54.9981 | -10.752 | -14.8877 | -16.1997 | -8.2531
-53.9989 | -10.6475 | -13.9531 | -14.8906 | -8.0014
-52.9986 | -10.5457 | -12.8758 | -13.9753 | -7.6386
-51.9982 | -10.4715 | -12.0821 | -13.1651 | -7.2378
-50.9992 | -10.5756 | -11.723 | -12.4444 | -6.8371
-49.9976 | -10.7941 | -11.7168 | -11.6263 | -6.484
-48.9985 | -11.1651 | -12.0953 | -10.8333 | -6.2663
-47.9982 | -11.5295 | -12.7578 | -10.1654 | -6.2296
-46.9981 | -11.7712 | -13.7719 | -9.7223 | -6.4455
-45.9984 | -11.8652 | -15.3674 | -9.5976 | -6.884
-44.9985 | -11.9638 | -17.8403 | -9.8316 | -7.526
-43.9987 | -12.0861 | -22.0912 | -10.4355 | -8.3272
-42.9984 | -12.258 | -30.561 | -11.3025 | -9.0992
-41.998 | -12.2722 | -31.931 | -12.306 | -9.7115
-40.9985 | -12.1274 | -23.9143 | -13.3052 | -10.149
-39.998 | -11.8005 | -20.508 | -14.0676 | -10.3986
-38.9987 | -11.4781 | -18.5138 | -14.4972 | -10.693
-37.9984 | -11.3006 | -17.0397 | -14.5338 | -11.1601
-36.9982 | -11.2615 | -15.6269 | -14.2152 | -12.067
-35.9979 | -11.1735 | -14.4773 | -13.7792 | -13.5693
-34.9981 | -11.1699 | -13.7222 | -13.4483 | -16.0319
-33.9983 | -11.107 | -13.4215 | -13.2563 | -20.26
-32.9987 | -11.1438 | -13.7234 | -13.3708 | -27.5157
-31.9977 | -11.3412 | -14.4571 | -13.7536 | -24.3639
-30.9984 | -11.701 | -15.6352 | -14.4566 | -19.1329
-29.9979 | -12.2123 | -16.7492 | -15.3754 | -16.5045
-28.999 | -12.7671 | -17.022 | -16.4272 | -15.486
-27.9983 | -13.1026 | -16.0821 | -17.501 | -15.5954
-26.998 | -13.0545 | -14.3692 | -18.3973 | -16.2015
-25.9978 | -12.5751 | -12.5838 | -18.9689 | -16.1438
-24.999 | -11.9885 | -10.9093 | -18.9093 | -14.1947
-23.9985 | -11.3394 | -9.5191 | -18.4024 | -11.5339
-22.9983 | -11.0129 | -8.3421 | -17.7952 | -9.2207
-21.9985 | -11.1153 | -7.4811 | -17.0147 | -7.5274
-20.9981 | -11.6928 | -7.0439 | -16.3663 | -6.4248
-19.9981 | -13.1236 | -7.0499 | -16.0116 | -5.902
-18.998 | -15.54 | -7.6433 | -15.8076 | -5.9436
-17.9986 | -19.5845 | -8.9168 | -15.9965 | -6.613
-16.999 | -21.7393 | -11.0905 | -16.7249 | -7.9943
-15.998 | -17.4616 | -14.3366 | -17.9917 | -10.2626
-14.998 | -13.8368 | -18.26 | -19.9788 | -13.7986
-13.9986 | -11.4007 | -18.7694 | -22.174 | -19.1515
-12.9985 | -10.0326 | -16.1805 | -22.0695 | -22.2541
-11.9981 | -9.3199 | -14.1797 | -19.7227 | -18.3433
-10.9982 | -9.2528 | -13.3467 | -16.9164 | -15.6475
-9.9985 | -9.638 | -13.1161 | -14.9614 | -14.4178
-8.9985 | -10.5587 | -13.5452 | -13.6801 | -14.2718
-7.9985 | -11.9689 | -14.4805 | -13.116 | -14.7678
-6.9984 | -13.8346 | -15.7983 | -13.217 | -15.9469
-5.9977 | -16.0293 | -18.0506 | -14.0327 | -17.6694
-4.9982 | -18.6497 | -21.2444 | -15.3664 | -20.3029
-3.9983 | -21.6569 | -27.4105 | -17.6256 | -24.2822
-2.9986 | -24.4891 | -37.8953 | -20.7901 | -31.8008
-1.9985 | -26.8498 | -33.1771 | -24.4752 | -32.1576
-0.9982 | -29.9919 | -30.9909 | -25.9327 | -27.0254
0.0013 | -32.2585 | -29.9926 | -23.9757 | -25.1669
1.0012 | -26.2597 | -23.8679 | -21.8004 | -27.0872
2.0014 | -20.3373 | -18.1207 | -20.3353 | -37.6944
3.0008 | -16.1968 | -14.1761 | -19.5854 | -28.0519
4.0014 | -13.3252 | -11.5788 | -18.9166 | -19.7489
5.0013 | -11.3882 | -9.7886 | -18.3163 | -15.5888
6.0013 | -10.3688 | -8.8176 | -18.415 | -13.1054
7.0013 | -10.0249 | -8.4489 | -19.1345 | -11.924
8.0017 | -10.4281 | -8.7771 | -20.5864 | -11.6956
9.0011 | -11.4669 | -9.7513 | -22.5522 | -12.4939
10.0014 | -13.464 | -11.4504 | -21.5295 | -14.369
11.0017 | -16.1904 | -14.248 | -17.9412 | -16.8607
12.0014 | -19.8071 | -18.8717 | -14.5498 | -17.4136
13.0012 | -24.3668 | -27.0277 | -11.9857 | -14.1889
14.0018 | -30.1952 | -25.0745 | -10.1897 | -10.9524
15.0013 | -28.5656 | -19.2283 | -8.9672 | -8.4784
16.0013 | -20.6183 | -16.0585 | -8.2705 | -6.6955
17.0013 | -15.5324 | -14.2574 | -7.9834 | -5.2964
18.0016 | -12.1222 | -13.0102 | -8.063 | -4.3293
19.0019 | -9.8489 | -12.2907 | -8.5192 | -3.7803
20.0012 | -8.4461 | -11.9336 | -9.2036 | -3.6348
21.001 | -7.7253 | -12.0042 | -10.1257 | -3.9121
22.0014 | -7.6924 | -12.5557 | -11.0396 | -4.6083
23.0018 | -8.2824 | -13.6474 | -11.792 | -5.8102
24.0014 | -9.5144 | -15.1541 | -12.2014 | -7.41
25.0011 | -11.2496 | -17.0223 | -12.2567 | -9.3279
26.0011 | -13.2687 | -18.7032 | -12.1279 | -11.2099
27.0014 | -15.0632 | -20.4489 | -11.7204 | -12.5191
28.0016 | -16.0072 | -22.1422 | -11.302 | -12.9964
29.0014 | -16.1043 | -23.6346 | -10.8691 | -13.1341
30.001 | -15.8216 | -21.4446 | -10.4841 | -13.5036
31.0012 | -15.4294 | -17.8041 | -10.2225 | -14.2463
32.0013 | -15.0123 | -14.8876 | -10.1565 | -15.4859
33.0011 | -14.5869 | -13.1566 | -10.3467 | -17.1299
34.0012 | -14.2951 | -12.4843 | -10.853 | -18.4218
35.0013 | -14.3236 | -12.7785 | -11.6989 | -18.9089
36.002 | -14.6803 | -14.1133 | -12.7756 | -18.5874
37.0012 | -15.3701 | -16.3632 | -14.2674 | -18.1859
38.0012 | -16.1513 | -19.3098 | -15.9174 | -18.2083
39.0016 | -16.5868 | -21.0784 | -17.5669 | -18.6745
40.0011 | -16.3463 | -21.092 | -18.5647 | -19.0702
41.0009 | -15.2857 | -20.7667 | -18.2632 | -18.6091
42.0013 | -13.9598 | -20.4722 | -16.9077 | -16.7116
43.0007 | -12.6765 | -18.7837 | -15.3393 | -14.3087
44.0017 | -11.4802 | -16.2706 | -13.9695 | -12.0732
45.0011 | -10.665 | -13.8274 | -13.077 | -10.3204
46.0012 | -9.9985 | -12.1822 | -12.5674 | -8.986
47.0014 | -9.5856 | -11.3188 | -12.4902 | -8.0844
48.0011 | -9.4265 | -11.0088 | -12.8068 | -7.5218
49.0009 | -9.4234 | -11.0954 | -13.1949 | -7.3492
50.0015 | -9.5299 | -11.2422 | -13.3926 | -7.4697
51.002 | -9.697 | -11.2208 | -13.0939 | -7.904
52.0013 | -9.8956 | -11.0218 | -12.4219 | -8.6449
53.0013 | -10.0245 | -10.7569 | -11.5901 | -9.5787
54.0017 | -10.1819 | -10.702 | -10.9693 | -10.7186
55.0013 | -10.3502 | -10.9852 | -10.6744 | -11.9934
56.0013 | -10.6673 | -11.5461 | -10.8327 | -13.2692
57.0015 | -11.1518 | -12.325 | -11.4575 | -14.4434
58.001 | -11.8837 | -13.2283 | -12.6308 | -15.4404
59.0006 | -12.8344 | -14.0955 | -14.3538 | -16.06
60.0015 | -13.9757 | -14.8622 | -16.7728 | -16.4241
61.0017 | -15.353 | -15.5034 | -20.1093 | -16.7557
62.0013 | -16.6754 | -15.7097 | -24.8988 | -16.6672
63.0014 | -18.0134 | -15.4702 | -30.3384 | -16.2452
64.0013 | -19.2525 | -14.9589 | -30.3171 | -15.5378
65.0017 | -20.3977 | -14.4895 | -27.6626 | -14.8979
66.0019 | -21.4605 | -14.4437 | -26.0098 | -14.4592
67.0012 | -22.3682 | -14.754 | -25.4458 | -14.3079
68.0012 | -23.0171 | -15.5249 | -25.3445 | -14.3666
69.0015 | -23.165 | -16.5777 | -25.098 | -14.3566
70.0013 | -22.9042 | -17.5941 | -24.0967 | -14.1231
71.0018 | -22.1992 | -18.2313 | -22.5849 | -13.6363
72.0015 | -21.657 | -18.2236 | -20.9286 | -12.9597
73.0018 | -21.2853 | -17.7821 | -19.7027 | -12.376
74.0008 | -21.1282 | -17.2497 | -18.8625 | -11.9354
75.0011 | -21.1101 | -16.7942 | -18.3366 | -11.6474
76.0013 | -20.8538 | -16.5544 | -18.0572 | -11.6082
77.0013 | -20.3012 | -16.4963 | -17.7225 | -11.6947
78.0015 | -19.2589 | -16.6218 | -17.295 | -11.9973
79.0013 | -17.8368 | -16.9715 | -16.5701 | -12.4708
80.002 | -16.3744 | -17.4541 | -15.7683 | -13.0224
81.0012 | -14.9575 | -17.7858 | -15.0288 | -13.6312
82.0013 | -13.8773 | -18.0042 | -14.4867 | -14.1954
83.0016 | -13.0049 | -17.6057 | -14.1065 | -14.6405
84.0017 | -12.4103 | -17.011 | -13.9312 | -14.9816
85.0017 | -11.9833 | -16.085 | -13.7757 | -15.2703
86.0012 | -11.7752 | -15.1623 | -13.7278 | -15.5891
87.0014 | -11.7248 | -14.327 | -13.6866 | -15.997
88.0011 | -11.8841 | -13.625 | -13.6086 | -16.5126
89.0011 | -12.1583 | -13.0199 | -13.5793 | -17.1044
90.0013 | -12.3713 | -12.6603 | -13.5244 | -17.7271
FREQUENCY | 1.2429
ANGLE\CUT | 0 | 45 | 90 | 135
-89.9975 | -16.452 | -12.588 | -16.782 | -11.0432
-88.9986 | -15.9078 | -13.1376 | -16.6439 | -11.5333
-87.9984 | -15.3801 | -13.6705 | -16.4318 | -12.0897
-86.9982 | -14.8771 | -14.0403 | -16.2971 | -12.5815
-85.999 | -14.376 | -14.2084 | -16.2669 | -12.8957
-84.9981 | -13.9379 | -14.2213 | -16.2919 | -13.0412
-83.9986 | -13.6084 | -14.2171 | -16.2707 | -13.0334
-82.9981 | -13.3865 | -14.4014 | -16.082 | -12.9369
-81.9995 | -13.3272 | -14.8415 | -15.7549 | -12.8928
-80.9979 | -13.4626 | -15.6154 | -15.4095 | -12.9404
-79.9982 | -13.8242 | -16.8197 | -15.0831 | -13.1901
-78.9985 | -14.4412 | -18.3224 | -14.7815 | -13.6056
-77.9988 | -15.3515 | -19.9296 | -14.467 | -14.1609
-76.9981 | -16.4745 | -21.415 | -14.2172 | -14.7704
-75.9982 | -17.8349 | -22.3583 | -14.0121 | -15.3902
-74.9985 | -19.1638 | -22.8799 | -13.9323 | -15.9641
-73.9985 | -20.3566 | -23.1471 | -14.1068 | -16.5792
-72.9984 | -21.2013 | -23.4532 | -14.5889 | -17.1815
-71.9982 | -21.522 | -23.8799 | -15.4522 | -17.744
-70.9987 | -21.4923 | -24.6516 | -16.7465 | -18.2413
-69.9989 | -21.4346 | -24.8287 | -18.3486 | -18.7188
-68.9984 | -21.491 | -23.8041 | -20.0095 | -19.461
-67.9987 | -21.7119 | -21.4337 | -21.1569 | -20.7392
-66.998 | -21.9191 | -18.8182 | -21.2454 | -23.1541
-65.9982 | -21.5204 | -16.5641 | -20.3793 | -28.6816
-64.999 | -20.5451 | -14.915 | -19.2045 | -35.9151
-63.9985 | -19.3661 | -13.9564 | -18.0329 | -25.904
-62.9987 | -18.2468 | -13.6006 | -17.0926 | -20.1278
-61.9985 | -17.4022 | -13.8417 | -16.6457 | -16.7329
-60.9988 | -16.6756 | -14.5547 | -16.7818 | -14.3998
-59.9986 | -16.023 | -15.5688 | -17.6224 | -12.8292
-58.9985 | -15.3003 | -16.7067 | -19.5563 | -11.6826
-57.9986 | -14.414 | -17.6444 | -23.1676 | -10.841
-56.9988 | -13.4496 | -17.8786 | -28.0321 | -10.1986
-55.998 | -12.4658 | -16.9702 | -25.2108 | -9.6216
-54.9981 | -11.578 | -15.197 | -20.6195 | -9.0623
-53.9989 | -10.8054 | -13.3167 | -17.7957 | -8.5064
-52.9986 | -10.2193 | -11.8226 | -16.1613 | -7.9667
-51.9982 | -9.8957 | -10.888 | -15.2367 | -7.4481
-50.9992 | -9.9242 | -10.4944 | -14.6536 | -6.9888
-49.9976 | -10.3821 | -10.6354 | -14.1415 | -6.6369
-48.9985 | -11.2961 | -11.2266 | -13.4554 | -6.4295
-47.9982 | -12.5402 | -12.1849 | -12.645 | -6.408
-46.9981 | -13.6681 | -13.3593 | -11.9241 | -6.6227
-45.9984 | -14.0495 | -14.7055 | -11.4756 | -7.0984
-44.9985 | -13.5601 | -16.299 | -11.3762 | -7.8291
-43.9987 | -12.7714 | -18.3792 | -11.632 | -8.813
-42.9984 | -12.0634 | -21.0522 | -12.1939 | -9.9766
-41.998 | -11.5769 | -23.8909 | -12.9304 | -11.1609
-40.9985 | -11.2727 | -25.5621 | -13.7059 | -12.195
-39.998 | -11.1633 | -25.7918 | -14.3676 | -12.9936
-38.9987 | -11.2487 | -25.4196 | -14.7267 | -13.6461
-37.9984 | -11.5479 | -23.5005 | -14.6656 | -14.48
-36.9982 | -11.9609 | -20.1748 | -14.4106 | -15.9178
-35.9979 | -12.2585 | -17.2637 | -14.0462 | -18.4598
-34.9981 | -12.1962 | -15.339 | -13.7899 | -22.5523
-33.9983 | -13.5532 | -14.2825 | -13.7343 | -24.5426
-32.9987 | -11.5192 | -14.0787 | -14.0139 | -19.5159
-31.9977 | -11.4775 | -14.6942 | -14.6693 | -15.6457
-30.9984 | -11.8313 | -16.2329 | -15.7245 | -13.3682
-29.9979 | -12.4653 | -18.8224 | -17.1242 | -12.2433
-28.999 | -13.2139 | -23.0344 | -19.0028 | -12.0637
-27.9983 | -13.69 | -27.2379 | -21.161 | -12.9861
-26.998 | -13.6871 | -22.7643 | -23.6642 | -15.279
-25.9978 | -13.4036 | -17.9083 | -26.8637 | -19.7082
-24.999 | -13.1774 | -14.5861 | -31.7135 | -23.6376
-23.9985 | -13.2376 | -12.1094 | -45.5883 | -17.2051
-22.9983 | -13.7309 | -10.2509 | -32.6747 | -12.5653
-21.9985 | -14.7223 | -8.9758 | -25.4662 | -9.6843
-20.9981 | -16.5148 | -8.3329 | -21.5936 | -7.9665
-19.9981 | -19.4978 | -8.2737 | -19.0236 | -7.0267
-18.998 | -26.4123 | -8.8713 | -17.3278 | -6.7928
-17.9986 | -34.0195 | -10.2966 | -16.4167 | -7.3519
-16.999 | -20.8051 | -12.6579 | -16.266 | -8.7547
-15.998 | -15.8236 | -15.5018 | -16.9964 | -11.2603
-14.998 | -12.9492 | -17.061 | -18.5439 | -15.5468
-13.9986 | -11.2307 | -15.5206 | -21.4478 | -23.5027
-12.9985 | -10.0564 | -13.3336 | -25.3967 | -22.4273
-11.9981 | -9.4851 | -11.6252 | -23.4781 | -16.4765
-10.9982 | -9.3783 | -10.6554 | -19.0496 | -13.8316
-9.9985 | -9.6089 | -10.0768 | -16.0607 | -12.8502
-8.9985 | -10.212 | -9.8866 | -14.226 | -12.9209
-7.9985 | -11.0943 | -10.2961 | -13.3737 | -13.7669
-6.9984 | -12.293 | -11.2256 | -13.2803 | -15.2649
-5.9977 | -13.8931 | -12.8054 | -14.0003 | -16.9478
-4.9982 | -15.9475 | -15.4269 | -15.5154 | -19.3995
-3.9983 | -18.4493 | -19.4098 | -17.9715 | -22.612
-2.9986 | -21.8478 | -25.2039 | -21.2686 | -27.7898
-1.9985 | -26.1881 | -33.334 | -23.9474 | -29.5199
-0.9982 | -31.3988 | -30.506 | -23.2014 | -26.1327
0.0013 | -33.6594 | -25.4569 | -20.7967 | -23.8429
1.0012 | -26.4855 | -20.7036 | -18.898 | -24.9798
2.0014 | -20.5806 | -16.3848 | -17.5012 | -30.8935
3.0008 | -16.5109 | -12.9731 | -16.092 | -29.3061
4.0014 | -13.5696 | -10.478 | -14.9513 | -19.7333
5.0013 | -11.6801 | -8.79 | -13.9811 | -15.1768
6.0013 | -10.6177 | -7.6918 | -13.4935 | -12.4409
7.0013 | -10.324 | -7.2131 | -13.4956 | -11.0126
8.0017 | -10.749 | -7.1959 | -13.9357 | -10.6715
9.0011 | -11.9655 | -7.7963 | -14.9888 | -11.3737
10.0014 | -13.8672 | -8.9236 | -16.1882 | -13.4563
11.0017 | -16.515 | -10.8315 | -16.4545 | -17.3347
12.0014 | -19.415 | -13.7575 | -14.9364 | -21.0269
13.0012 | -21.7162 | -18.1645 | -12.8341 | -16.2814
14.0018 | -23.4968 | -25.6689 | -11.1489 | -11.8269
15.0013 | -27.604 | -26.1824 | -9.9148 | -9.1217
16.0013 | -27.4001 | -19.9164 | -9.2547 | -7.2777
17.0013 | -20.3087 | -16.4548 | -8.9908 | -6.0188
18.0016 | -15.6816 | -14.484 | -9.2387 | -5.2641
19.0019 | -12.7806 | -13.3676 | -9.8549 | -4.8639
20.0012 | -11.1248 | -12.9582 | -10.7121 | -4.8674
21.001 | -10.3712 | -13.2831 | -11.6739 | -5.323
22.0014 | -10.4024 | -14.526 | -12.5148 | -6.274
23.0018 | -11.1064 | -17.0606 | -12.8548 | -7.8109
24.0014 | -12.2949 | -21.6737 | -12.6748 | -10.0294
25.0011 | -13.5775 | -32.8399 | -12.1612 | -12.7028
26.0011 | -14.2745 | -28.4469 | -11.5617 | -14.8451
27.0014 | -14.1329 | -22.3438 | -10.985 | -14.9478
28.0016 | -13.7128 | -20.6055 | -10.4788 | -13.7958
29.0014 | -13.5145 | -21.0466 | -10.0651 | -12.933
30.001 | -13.7705 | -23.3954 | -9.7325 | -12.721
31.0012 | -14.4079 | -26.0211 | -9.5348 | -13.2403
32.0013 | -15.2033 | -24.1665 | -9.514 | -14.4605
33.0011 | -15.7443 | -21.2866 | -9.7035 | -16.3588
34.0012 | -16.0125 | -20.1042 | -10.1818 | -18.8501
35.0013 | -16.168 | -20.7831 | -10.9672 | -21.4839
36.002 | -16.598 | -23.6314 | -12.0563 | -23.0087
37.0012 | -17.3926 | -31.1327 | -13.5015 | -23.2715
38.0012 | -18.4557 | -35.7286 | -15.1648 | -23.4092
39.0016 | -19.1734 | -26.5994 | -16.8448 | -24.0612
40.0011 | -18.6893 | -24.2897 | -18.0819 | -24.4517
41.0009 | -17.0349 | -25.3383 | -18.333 | -21.8858
42.0013 | -15.1125 | -27.6908 | -17.6584 | -17.9331
43.0007 | -13.4461 | -23.6886 | -16.5071 | -14.5475
44.0017 | -12.0658 | -18.6249 | -15.5102 | -12.0077
45.0011 | -11.269 | -15.6024 | -14.7942 | -10.2016
46.0012 | -10.6986 | -13.8654 | -14.5256 | -8.9656
47.0014 | -10.3865 | -13.0807 | -14.6376 | -8.2472
48.0011 | -10.3248 | -12.8676 | -14.9813 | -7.9338
49.0009 | -10.3379 | -12.8047 | -15.1043 | -7.986
50.0015 | -10.3994 | -12.489 | -14.5657 | -8.3343
51.002 | -10.4403 | -11.8981 | -13.443 | -8.924
52.0013 | -10.451 | -11.3067 | -12.2067 | -9.7822
53.0013 | -10.544 | -10.9888 | -11.2883 | -10.9092
54.0017 | -10.7599 | -11.0854 | -10.8771 | -12.3625
55.0013 | -11.1945 | -11.6241 | -10.9956 | -14.2428
56.0013 | -11.8776 | -12.5598 | -11.7244 | -16.5562
57.0015 | -12.8514 | -13.8367 | -13.1481 | -19.1876
58.001 | -14.1554 | -15.2789 | -15.5199 | -21.6569
59.0006 | -15.7005 | -16.742 | -19.1832 | -23.1148
60.0015 | -17.4852 | -17.79 | -25.6082 | -23.2378
61.0017 | -19.436 | -18.2118 | -43.7978 | -21.888
62.0013 | -21.6348 | -17.9073 | -27.3422 | -19.9367
63.0014 | -24.0393 | -17.2938 | -22.9224 | -17.9689
64.0013 | -25.5071 | -16.7567 | -21.0976 | -16.518
65.0017 | -23.9459 | -16.5487 | -20.4197 | -15.651
66.0019 | -21.1438 | -16.8477 | -20.3712 | -15.2043
67.0012 | -18.68 | -17.6443 | -20.545 | -15.0453
68.0012 | -16.9525 | -18.8742 | -20.6181 | -14.8843
69.0015 | -15.8476 | -20.3207 | -20.384 | -14.5698
70.0013 | -15.2731 | -21.4613 | -19.6561 | -14.0714
71.0018 | -15.0852 | -21.8695 | -18.7984 | -13.5333
72.0015 | -15.1976 | -21.6855 | -17.856 | -13.0557
73.0018 | -15.4736 | -21.4355 | -17.0832 | -12.7205
74.0008 | -15.8124 | -21.3801 | -16.473 | -12.5437
75.0011 | -16.0688 | -21.535 | -16.1199 | -12.5079
76.0013 | -16.2492 | -21.7598 | -16.075 | -12.6611
77.0013 | -16.2691 | -21.939 | -16.1008 | -12.953
78.0015 | -16.2467 | -22.0374 | -16.1466 | -13.3883
79.0013 | -16.0063 | -22.0545 | -15.9928 | -13.9734
80.002 | -15.6218 | -22.0554 | -15.6754 | -14.5959
81.0012 | -15.0884 | -21.9973 | -15.196 | -15.1708
82.0013 | -14.5309 | -21.6701 | -14.6895 | -15.6187
83.0016 | -14.0093 | -21.0301 | -14.2566 | -15.89
84.0017 | -13.5656 | -20.0112 | -13.987 | -15.9772
85.0017 | -13.2463 | -18.7162 | -13.8142 | -16.0111
86.0012 | -13.0476 | -17.2662 | -13.7054 | -16.055
87.0014 | -12.933 | -15.8602 | -13.633 | -16.1736
88.0011 | -12.9544 | -14.7163 | -13.6052 | -16.4148
89.0011 | -13.0361 | -13.8494 | -13.5935 | -16.7785
90.0013 | -13.1364 | -13.3914 | -13.5959 | -17.1245
FREQUENCY | 1.5601
ANGLE\CUT | 0 | 45 | 90 | 135
-89.9975 | -28.6024 | -19.5781 | -21.6456 | -18.4149
-88.9986 | -23.9228 | -19.3513 | -20.1635 | -18.0198
-87.9984 | -21.0064 | -19.4215 | -18.5685 | -17.6798
-86.9982 | -18.8973 | -19.9247 | -17.0784 | -17.4838
-85.999 | -17.3701 | -20.9035 | -15.8356 | -17.3478
-84.9981 | -16.0063 | -22.295 | -14.8325 | -17.2156
-83.9986 | -14.7687 | -24.3596 | -14.0985 | -17.2739
-82.9981 | -13.628 | -27.3465 | -13.5719 | -17.4538
-81.9995 | -12.6202 | -31.9247 | -13.2344 | -17.9102
-80.9979 | -11.7918 | -40.944 | -13.1049 | -18.7548
-79.9982 | -11.1069 | -33.4321 | -13.077 | -20.1025
-78.9985 | -10.5756 | -27.5923 | -13.1177 | -22.328
-77.9988 | -10.1859 | -23.8545 | -13.1811 | -25.3517
-76.9981 | -9.9245 | -21.3882 | -13.2417 | -27.1862
-75.9982 | -9.76 | -19.2967 | -13.3307 | -25.0106
-74.9985 | -9.7059 | -17.51 | -13.3381 | -22.029
-73.9985 | -9.779 | -15.9402 | -13.305 | -19.7521
-72.9984 | -9.9862 | -14.5452 | -13.1411 | -18.3084
-71.9982 | -10.2762 | -13.4276 | -12.8934 | -17.3645
-70.9987 | -10.6206 | -12.5779 | -12.6112 | -16.6954
-69.9989 | -10.9717 | -11.9758 | -12.3628 | -16.1181
-68.9984 | -11.3647 | -11.6166 | -12.2261 | -15.4863
-67.9987 | -11.7308 | -11.464 | -12.2239 | -14.7584
-66.998 | -12.0992 | -11.5129 | -12.371 | -14.0695
-65.9982 | -12.3908 | -11.789 | -12.7549 | -13.4935
-64.999 | -12.6108 | -12.1891 | -13.2961 | -13.2025
-63.9985 | -12.7267 | -12.67 | -14.1101 | -13.1624
-62.9987 | -12.8608 | -13.2348 | -15.2128 | -13.4534
-61.9985 | -13.0224 | -13.8744 | -16.6582 | -14.0669
-60.9988 | -13.2647 | -14.6061 | -18.5033 | -14.9369
-59.9986 | -13.3845 | -15.5329 | -20.8092 | -15.9916
-58.9985 | -13.2028 | -16.5877 | -23.4562 | -16.9795
-57.9986 | -12.5575 | -17.4762 | -25.5107 | -17.5726
-56.9988 | -11.7367 | -17.8326 | -25.8545 | -17.4591
-55.998 | -10.9642 | -17.5371 | -25.0539 | -16.6874
-54.9981 | -10.4536 | -17.1574 | -24.1021 | -15.6258
-53.9989 | -10.2458 | -17.2137 | -23.6139 | -14.5621
-52.9986 | -10.365 | -17.9937 | -23.6642 | -13.704
-51.9982 | -10.7696 | -19.6844 | -24.1105 | -13.0934
-50.9992 | -11.2618 | -22.1903 | -25.1203 | -12.6561
-49.9976 | -11.6614 | -24.2871 | -26.4817 | -12.4157
-48.9985 | -11.7294 | -23.4347 | -27.9164 | -12.3201
-47.9982 | -11.4854 | -21.1977 | -28.9148 | -12.4345
-46.9981 | -11.1794 | -19.5199 | -28.6862 | -12.8224
-45.9984 | -11.1027 | -18.4703 | -27.2931 | -13.5091
-44.9985 | -11.3454 | -17.983 | -25.3 | -14.3844
-43.9987 | -12.0084 | -17.5301 | -23.1861 | -15.3981
-42.9984 | -12.9337 | -16.8752 | -20.9803 | -16.4546
-41.998 | -13.8706 | -15.8911 | -19.1062 | -17.3571
-40.9985 | -14.6287 | -14.7919 | -17.5178 | -18.2289
-39.998 | -15.3726 | -13.6668 | -16.3366 | -19.3307
-38.9987 | -16.3936 | -12.7494 | -15.4928 | -20.8705
-37.9984 | -18.1288 | -12.0321 | -15.0448 | -23.2695
-36.9982 | -20.6183 | -11.5959 | -14.9779 | -25.5314
-35.9979 | -22.2949 | -11.4193 | -15.3612 | -22.915
-34.9981 | -20.9115 | -11.5376 | -16.1628 | -18.7938
-33.9983 | -18.7511 | -11.9573 | -17.3845 | -15.9655
-32.9987 | -17.2812 | -12.542 | -18.9694 | -14.2165
-31.9977 | -16.5922 | -13.1689 | -20.7469 | -13.3725
-30.9984 | -16.3713 | -13.6876 | -22.4712 | -13.2088
-29.9979 | -16.1778 | -14.127 | -23.6302 | -13.5362
-28.999 | -15.7213 | -14.8883 | -23.9437 | -14.2143
-27.9983 | -15.1552 | -16.3306 | -23.6104 | -15.0809
-26.998 | -14.9088 | -18.888 | -23.189 | -16.0698
-25.9978 | -15.1146 | -22.7113 | -23.189 | -17.1831
-24.999 | -15.9867 | -25.2177 | -23.7798 | -18.6024
-23.9985 | -17.4044 | -23.0192 | -25.1086 | -20.6972
-22.9983 | -19.1878 | -20.4103 | -25.3579 | -23.6928
-21.9985 | -20.8194 | -18.2018 | -22.8009 | -27.7749
-20.9981 | -21.1486 | -16.2419 | -19.2609 | -27.8281
-19.9981 | -20.1876 | -14.4254 | -16.4674 | -24.3445
-18.998 | -18.8824 | -13.0743 | -14.2972 | -22.0046
-17.9986 | -17.6327 | -12.3611 | -12.9307 | -20.8661
-16.999 | -16.7412 | -12.304 | -12.0378 | -20.8478
-15.998 | -16.0181 | -12.8947 | -11.9058 | -20.5443
-14.998 | -15.8089 | -14.0271 | -12.29 | -19.7125
-13.9986 | -16.4159 | -15.7952 | -13.0198 | -18.0676
-12.9985 | -18.3223 | -17.0732 | -14.5171 | -16.2572
-11.9981 | -22.6559 | -17.6626 | -16.0104 | -15.0345
-10.9982 | -36.036 | -16.465 | -17.1212 | -14.1663
-9.9985 | -25.4736 | -14.9816 | -17.0038 | -13.4732
-8.9985 | -19.5756 | -13.9212 | -16.4668 | -12.8124
-7.9985 | -17.3491 | -13.5011 | -16.039 | -12.4139
-6.9984 | -17.0356 | -13.8437 | -16.1439 | -12.5671
-5.9977 | -18.0866 | -15.0759 | -16.8827 | -13.5288
-4.9982 | -20.3543 | -16.9935 | -18.2477 | -15.3032
-3.9983 | -23.4441 | -19.5803 | -20.2894 | -18.5034
-2.9986 | -26.5543 | -22.0834 | -22.6626 | -23.1432
-1.9985 | -28.3529 | -23.3929 | -24.4126 | -28.9628
-0.9982 | -29.7965 | -23.1039 | -24.239 | -32.3208
0.0013 | -30.036 | -22.6281 | -22.8575 | -31.5144
1.0012 | -29.5446 | -21.8877 | -20.3054 | -26.5933
2.0014 | -30.5885 | -20.8921 | -17.5996 | -22.0597
3.0008 | -33.5632 | -20.2616 | -15.1751 | -19.1527
4.0014 | -37.3803 | -19.2084 | -13.2579 | -16.9306
5.0013 | -30.0299 | -18.3531 | -11.9323 | -15.0589
6.0013 | -26.6177 | -17.9531 | -11.0404 | -13.6128
7.0013 | -26.1113 | -17.8449 | -10.6044 | -12.4032
8.0017 | -28.1523 | -18.5435 | -10.6773 | -11.8222
9.0011 | -33.4012 | -19.8034 | -11.1391 | -11.7415
10.0014 | -29.3962 | -22.7019 | -11.9682 | -12.0612
11.0017 | -23.0849 | -26.8924 | -13.2087 | -12.4308
12.0014 | -19.6377 | -28.29 | -14.7051 | -12.9362
13.0012 | -17.3795 | -22.9649 | -16.0463 | -13.0316
14.0018 | -16.0634 | -19.2974 | -16.866 | -12.8799
15.0013 | -15.2392 | -17.0231 | -17.6813 | -12.6082
16.0013 | -14.803 | -15.5956 | -18.209 | -12.4456
17.0013 | -14.6868 | -14.6982 | -18.9558 | -12.5514
18.0016 | -14.9629 | -14.2367 | -20.094 | -13.3171
19.0019 | -15.8666 | -14.1328 | -21.4091 | -14.7283
20.0012 | -17.5321 | -14.4117 | -21.9389 | -17.1279
21.001 | -20.5323 | -15.0197 | -21.3394 | -20.8414
22.0014 | -26.4415 | -15.9208 | -19.9891 | -26.8908
23.0018 | -45.7331 | -17.0355 | -18.8331 | -36.3046
24.0014 | -26.5922 | -18.1975 | -18.1661 | -32.393
25.0011 | -21.5112 | -19.2837 | -17.9167 | -29.8897
26.0011 | -19.2111 | -19.9834 | -17.9972 | -29.6987
27.0014 | -18.3271 | -20.1596 | -18.4024 | -28.878
28.0016 | -18.5738 | -19.6221 | -18.9855 | -25.5947
29.0014 | -19.7666 | -18.4981 | -19.5477 | -22.1771
30.001 | -22.3525 | -17.2086 | -19.9854 | -19.7031
31.0012 | -27.1669 | -15.8167 | -20.4178 | -17.8882
32.0013 | -40.7081 | -14.5218 | -20.7467 | -16.6414
33.0011 | -31.2967 | -13.4964 | -21.1682 | -15.6989
34.0012 | -24.0985 | -12.6476 | -21.6334 | -14.9672
35.0013 | -20.5481 | -11.9674 | -21.9518 | -14.3215
36.002 | -18.0715 | -11.4243 | -22.3696 | -13.7798
37.0012 | -16.3031 | -11.0591 | -22.87 | -13.379
38.0012 | -15.1073 | -10.867 | -23.7815 | -13.271
39.0016 | -14.3814 | -10.9407 | -25.2273 | -13.3586
40.0011 | -14.0759 | -11.2202 | -26.1194 | -13.6656
41.0009 | -14.1282 | -11.7424 | -24.7609 | -13.935
42.0013 | -14.4457 | -12.2861 | -22.2793 | -13.9302
43.0007 | -14.7995 | -12.6988 | -20.0435 | -13.585
44.0017 | -15.2179 | -12.8944 | -18.6057 | -13.0453
45.0011 | -15.5485 | -12.9231 | -17.869 | -12.581
46.0012 | -16.0667 | -12.9738 | -17.8126 | -12.4603
47.0014 | -16.8721 | -13.2681 | -18.3484 | -12.7707
48.0011 | -17.9577 | -13.9471 | -19.305 | -13.7167
49.0009 | -19.3209 | -15.1126 | -20.6514 | -15.311
50.0015 | -20.6957 | -16.7337 | -22.3126 | -17.8442
51.002 | -21.4972 | -18.2551 | -24.3089 | -21.8053
52.0013 | -21.5368 | -18.7296 | -26.3243 | -27.5216
53.0013 | -20.7289 | -17.9366 | -27.83 | -28.3696
54.0017 | -19.7027 | -16.6457 | -28.0467 | -24.2824
55.0013 | -18.7585 | -15.4298 | -27.8923 | -21.7399
56.0013 | -18.0914 | -14.436 | -29.1104 | -20.5841
57.0015 | -17.7615 | -13.8637 | -33.2935 | -20.2392
58.001 | -17.7358 | -13.6891 | -35.9391 | -20.275
59.0006 | -17.9777 | -14.1169 | -26.9036 | -20.1211
60.0015 | -18.2184 | -15.0766 | -22.1401 | -19.3422
61.0017 | -18.2988 | -16.4209 | -19.3268 | -18.0491
62.0013 | -18.1389 | -17.7877 | -17.7905 | -16.6945
63.0014 | -17.819 | -18.5665 | -17.1082 | -15.4928
64.0013 | -17.5688 | -18.2763 | -16.8369 | -14.5741
65.0017 | -17.3736 | -17.1717 | -16.6204 | -13.895
66.0019 | -17.3783 | -15.6198 | -16.0926 | -13.3997
67.0012 | -17.5194 | -14.0932 | -15.4392 | -13.0555
68.0012 | -17.8354 | -12.8631 | -14.8777 | -12.8248
69.0015 | -18.0472 | -12.0635 | -14.6576 | -12.6742
70.0013 | -17.9808 | -11.6917 | -14.9056 | -12.6738
71.0018 | -17.4532 | -11.7406 | -15.6603 | -12.7338
72.0015 | -16.6602 | -12.0689 | -16.8497 | -12.8473
73.0018 | -15.8558 | -12.5497 | -18.2396 | -12.9847
74.0008 | -15.2938 | -12.9994 | -19.5005 | -13.1837
75.0011 | -15.0173 | -13.3747 | -20.1973 | -13.459
76.0013 | -15.0469 | -13.7355 | -20.1188 | -13.9502
77.0013 | -15.2243 | -14.27 | -19.2778 | -14.7158
78.0015 | -15.4853 | -15.0969 | -18.1539 | -15.8384
79.0013 | -15.6814 | -16.32 | -16.9278 | -17.3836
80.002 | -15.6553 | -18.0147 | -15.8618 | -19.5098
81.0012 | -15.5753 | -20.2482 | -15.0034 | -22.4041
82.0013 | -15.4637 | -22.8982 | -14.3962 | -26.1317
83.0016 | -15.4649 | -25.458 | -14.0455 | -30.2417
84.0017 | -15.6481 | -26.7418 | -13.9243 | -30.8955
85.0017 | -16.0299 | -26.1918 | -14.0096 | -28.284
86.0012 | -16.5768 | -25.0088 | -14.1213 | -25.9235
87.0014 | -17.1912 | -23.4552 | -14.278 | -24.3485
88.0011 | -17.7379 | -21.9627 | -14.4362 | -23.1745
89.0011 | -18.0692 | -20.49 | -14.5402 | -22.4517
90.0013 | -18.2419 | -19.4596 | -14.7133 | -21.9707
FREQUENCY | 1.5754
ANGLE\CUT | 0 | 45 | 90 | 135
-89.9975 | -25.6196 | -19.3368 | -23.5474 | -19.4883
-88.9986 | -22.2515 | -18.9345 | -21.4405 | -18.8294
-87.9984 | -19.8601 | -18.7057 | -19.5165 | -18.4664
-86.9982 | -18.0572 | -18.7558 | -17.7154 | -18.2544
-85.999 | -16.5749 | -19.2065 | -16.2548 | -18.1547
-84.9981 | -15.299 | -19.9923 | -15.0842 | -18.0546
-83.9986 | -14.1902 | -21.1347 | -14.1453 | -17.9288
-82.9981 | -13.1843 | -22.7585 | -13.4086 | -17.9294
-81.9995 | -12.3268 | -24.9179 | -12.8685 | -18.1861
-80.9979 | -11.6084 | -28.0281 | -12.4996 | -18.8142
-79.9982 | -11.0346 | -32.1449 | -12.2458 | -19.9534
-78.9985 | -10.5812 | -33.5139 | -12.1354 | -22.0626
-77.9988 | -10.2627 | -29.8692 | -12.1146 | -25.5483
-76.9981 | -10.0941 | -25.7484 | -12.1296 | -30.3909
-75.9982 | -10.0799 | -22.7634 | -12.0973 | -29.1249
-74.9985 | -10.2063 | -20.2346 | -12.0315 | -24.4997
-73.9985 | -10.4725 | -18.0891 | -11.8882 | -21.6062
-72.9984 | -10.8214 | -16.1681 | -11.6937 | -19.9265
-71.9982 | -11.2186 | -14.5115 | -11.4942 | -18.9344
-70.9987 | -11.6263 | -13.1632 | -11.343 | -18.2474
-69.9989 | -12.0098 | -12.1739 | -11.2828 | -17.6259
-68.9984 | -12.4423 | -11.4957 | -11.3449 | -16.8538
-67.9987 | -12.885 | -11.1298 | -11.5832 | -15.8834
-66.998 | -13.2666 | -11.086 | -12.0054 | -14.8916
-65.9982 | -13.5651 | -11.3188 | -12.6202 | -14.0409
-64.999 | -13.728 | -11.7465 | -13.5 | -13.595
-63.9985 | -13.7952 | -12.3988 | -14.7273 | -13.461
-62.9987 | -13.8574 | -13.1959 | -16.3691 | -13.7298
-61.9985 | -13.9447 | -14.1158 | -18.5735 | -14.4679
-60.9988 | -13.973 | -15.2372 | -21.6696 | -15.6235
-59.9986 | -13.8204 | -16.509 | -25.8319 | -16.9797
-58.9985 | -13.3919 | -17.7738 | -30.3892 | -18.2707
-57.9986 | -12.7292 | -18.4567 | -28.4005 | -18.9337
-56.9988 | -12.0601 | -17.9602 | -25.0536 | -18.5953
-55.998 | -11.5606 | -16.83 | -22.8934 | -17.5617
-54.9981 | -11.3413 | -15.8828 | -21.6759 | -16.4118
-53.9989 | -11.432 | -15.5866 | -20.9958 | -15.4577
-52.9986 | -11.7699 | -16.2521 | -20.8899 | -14.7683
-51.9982 | -12.2917 | -17.991 | -20.997 | -14.3906
-50.9992 | -12.6822 | -21.1443 | -21.4044 | -14.2433
-49.9976 | -12.6829 | -26.1771 | -22.0128 | -14.1163
-48.9985 | -12.2646 | -26.5915 | -22.8891 | -13.9957
-47.9982 | -11.6826 | -22.1371 | -23.8842 | -13.9307
-46.9981 | -11.3103 | -19.3883 | -24.8128 | -14.0587
-45.9984 | -11.3263 | -17.9769 | -25.5275 | -14.446
-44.9985 | -11.7524 | -17.1727 | -25.3025 | -15.1017
-43.9987 | -12.5309 | -16.5525 | -24.0538 | -16.0061
-42.9984 | -13.4087 | -15.7197 | -22.0759 | -17.1595
-41.998 | -14.1551 | -14.6392 | -20.0137 | -18.4413
-40.9985 | -14.77 | -13.5221 | -18.3025 | -19.7245
-39.998 | -15.5013 | -12.5557 | -16.8931 | -20.6927
-38.9987 | -16.7864 | -11.8726 | -15.8369 | -21.0858
-37.9984 | -18.9347 | -11.4145 | -15.1267 | -21.247
-36.9982 | -22.0194 | -11.2817 | -14.8169 | -21.1107
-35.9979 | -23.5611 | -11.3624 | -14.8614 | -20.3449
-34.9981 | -21.4563 | -11.6727 | -15.287 | -18.6624
-33.9983 | -19.0039 | -12.1395 | -16.1188 | -16.6848
-32.9987 | -17.3789 | -12.6766 | -17.2376 | -15.1234
-31.9977 | -16.4623 | -13.1136 | -18.7304 | -14.0881
-30.9984 | -15.8303 | -13.578 | -20.47 | -13.5967
-29.9979 | -15.1962 | -14.3207 | -22.1168 | -13.5133
-28.999 | -14.4567 | -15.6928 | -23.4197 | -13.7483
-27.9983 | -13.7274 | -18.2803 | -23.8416 | -14.1482
-26.998 | -13.3313 | -22.7147 | -23.3606 | -14.8339
-25.9978 | -13.4052 | -29.4218 | -22.4067 | -15.7247
-24.999 | -14.0122 | -28.1297 | -21.4217 | -16.94
-23.9985 | -15.1174 | -23.9608 | -20.4214 | -18.5689
-22.9983 | -16.6519 | -21.1387 | -19.3143 | -20.8768
-21.9985 | -18.3213 | -18.4185 | -18.0459 | -24.4755
-20.9981 | -19.4421 | -15.9562 | -16.5944 | -30.4516
-19.9981 | -19.6198 | -14.194 | -15.2568 | -41.1645
-18.998 | -18.8318 | -13.2592 | -14.1694 | -30.3903
-17.9986 | -17.5396 | -13.1712 | -13.3513 | -26.243
-16.999 | -16.2115 | -14.0132 | -12.9317 | -24.15
-15.998 | -15.1244 | -15.7222 | -13.177 | -23.862
-14.998 | -14.4669 | -18.3585 | -13.7597 | -23.5771
-13.9986 | -14.7424 | -22.6154 | -14.9849 | -22.4444
-12.9985 | -16.2757 | -28.274 | -16.8929 | -19.9923
-11.9981 | -19.7745 | -24.091 | -18.7217 | -18.2136
-10.9982 | -27.5609 | -18.8889 | -19.4523 | -17.007
-9.9985 | -25.4776 | -15.7769 | -18.3884 | -16.0936
-8.9985 | -19.1516 | -14.0155 | -17.0826 | -15.2813
-7.9985 | -16.6385 | -13.3874 | -16.1643 | -14.628
-6.9984 | -15.82 | -13.5531 | -16.0777 | -14.5249
-5.9977 | -16.2233 | -14.5274 | -16.7785 | -15.2127
-4.9982 | -17.7796 | -16.0503 | -18.1944 | -17.2285
-3.9983 | -19.4187 | -17.8949 | -20.4419 | -21.2909
-2.9986 | -21.5326 | -19.7656 | -23.1908 | -29.5811
-1.9985 | -23.1596 | -20.6938 | -25.6848 | -33.4149
-0.9982 | -22.4395 | -20.6789 | -26.4824 | -28.4197
0.0013 | -21.355 | -20.397 | -24.9542 | -29.7921
1.0012 | -20.9592 | -19.7091 | -22.0562 | -41.2969
2.0014 | -21.6401 | -18.6131 | -18.9905 | -28.269
3.0008 | -23.4123 | -17.6148 | -16.3194 | -21.9178
4.0014 | -24.8492 | -16.5695 | -14.0351 | -18.7195
5.0013 | -24.882 | -15.8535 | -12.5738 | -16.8208
6.0013 | -24.3092 | -15.3407 | -11.5919 | -15.38
7.0013 | -25.1463 | -15.2837 | -11.1437 | -14.3518
8.0017 | -28.8888 | -15.552 | -11.1585 | -13.7305
9.0011 | -36.186 | -16.4759 | -11.6189 | -13.6456
10.0014 | -27.5511 | -17.7171 | -12.5422 | -13.9246
11.0017 | -22.011 | -19.379 | -13.8102 | -14.4294
12.0014 | -19.1232 | -19.9772 | -15.5457 | -15.1444
13.0012 | -17.5305 | -19.1507 | -17.2157 | -15.2091
14.0018 | -16.4912 | -17.4751 | -18.8989 | -14.7957
15.0013 | -15.6159 | -15.9102 | -19.9565 | -14.1733
16.0013 | -14.8714 | -14.591 | -20.5859 | -13.5458
17.0013 | -14.4534 | -13.6767 | -21.0506 | -13.3645
18.0016 | -14.4445 | -13.0655 | -21.4014 | -13.7173
19.0019 | -15.0834 | -13.0499 | -21.5142 | -14.7152
20.0012 | -16.873 | -13.394 | -21.1158 | -16.5657
21.001 | -20.196 | -14.1595 | -19.959 | -19.5647
22.0014 | -27.209 | -15.4269 | -18.5831 | -24.0139
23.0018 | -30.3274 | -17.1349 | -17.4822 | -29.8439
24.0014 | -21.8026 | -19.1737 | -16.6974 | -31.1014
25.0011 | -18.157 | -21.3854 | -16.3038 | -29.577
26.0011 | -16.4019 | -23.1679 | -16.2887 | -29.8397
27.0014 | -15.8829 | -23.1947 | -16.586 | -31.5419
28.0016 | -16.3193 | -21.6715 | -17.2059 | -28.8591
29.0014 | -17.6227 | -19.5371 | -18.0312 | -24.3017
30.001 | -19.8455 | -17.5302 | -19.0686 | -20.9025
31.0012 | -23.3623 | -15.7884 | -20.0865 | -18.6746
32.0013 | -29.2834 | -14.2988 | -20.987 | -17.0685
33.0011 | -39.0949 | -13.1593 | -21.5676 | -15.9226
34.0012 | -28.333 | -12.2229 | -21.7371 | -15.0424
35.0013 | -22.9007 | -11.4284 | -21.7335 | -14.362
36.002 | -19.6455 | -10.8161 | -21.7238 | -13.9087
37.0012 | -17.5482 | -10.3488 | -22.0132 | -13.6492
38.0012 | -16.2891 | -10.1114 | -22.907 | -13.6423
39.0016 | -15.6007 | -10.1232 | -24.3875 | -13.9428
40.0011 | -15.3817 | -10.3882 | -26.326 | -14.3695
41.0009 | -15.3458 | -10.8411 | -26.5696 | -14.7867
42.0013 | -15.3349 | -11.3476 | -24.2691 | -14.9167
43.0007 | -15.1756 | -11.783 | -21.7502 | -14.6626
44.0017 | -14.9903 | -12.1274 | -20.1076 | -14.2311
45.0011 | -15.0174 | -12.4448 | -19.4257 | -13.8777
46.0012 | -15.4181 | -12.7696 | -19.5862 | -13.8944
47.0014 | -16.3433 | -13.2319 | -20.6264 | -14.4156
48.0011 | -17.7338 | -13.8335 | -22.3824 | -15.5696
49.0009 | -19.5329 | -14.4998 | -25.1326 | -17.4227
50.0015 | -21.5709 | -15.0739 | -28.745 | -20.267
51.002 | -23.5384 | -15.3638 | -33.4659 | -23.5825
52.0013 | -24.9107 | -15.3418 | -41.8729 | -24.2132
53.0013 | -24.7682 | -14.9817 | -45.9913 | -21.5303
54.0017 | -23.2633 | -14.3878 | -37.5783 | -19.3269
55.0013 | -21.4766 | -13.7275 | -35.6591 | -17.9817
56.0013 | -20.2465 | -13.1858 | -38.3604 | -17.4922
57.0015 | -19.5258 | -12.8974 | -43.7405 | -17.6413
58.001 | -19.2393 | -13.0943 | -30.5447 | -18.1741
59.0006 | -19.0726 | -13.6948 | -24.2236 | -18.5857
60.0015 | -18.8215 | -14.8019 | -20.7212 | -18.2421
61.0017 | -18.3985 | -16.2484 | -18.5304 | -17.0942
62.0013 | -17.9989 | -17.6857 | -17.4123 | -15.718
63.0014 | -17.8719 | -18.4926 | -17.0545 | -14.5039
64.0013 | -18.0512 | -18.3803 | -16.9986 | -13.6548
65.0017 | -18.6228 | -17.303 | -16.7253 | -13.1297
66.0019 | -19.3327 | -15.8297 | -15.9235 | -12.8716
67.0012 | -20.0694 | -14.455 | -14.885 | -12.7662
68.0012 | -20.4113 | -13.3831 | -13.9479 | -12.7531
69.0015 | -20.1289 | -12.781 | -13.4678 | -12.7577
70.0013 | -19.2453 | -12.5679 | -13.4709 | -12.7886
71.0018 | -17.976 | -12.6713 | -13.9755 | -12.7846
72.0015 | -16.8269 | -12.9014 | -14.8962 | -12.7939
73.0018 | -15.9206 | -13.1024 | -15.997 | -12.8078
74.0008 | -15.3666 | -13.1865 | -16.8805 | -12.9093
75.0011 | -15.1556 | -13.2612 | -17.3426 | -13.1495
76.0013 | -15.206 | -13.5271 | -17.214 | -13.6244
77.0013 | -15.3758 | -14.1096 | -16.7498 | -14.4221
78.0015 | -15.5214 | -15.0918 | -16.1102 | -15.6266
79.0013 | -15.5418 | -16.5381 | -15.4743 | -17.2161
80.002 | -15.4173 | -18.4001 | -14.999 | -19.3403
81.0012 | -15.2147 | -20.6627 | -14.7074 | -22.0754
82.0013 | -15.1368 | -23.1224 | -14.5829 | -25.3042
83.0016 | -15.2225 | -25.1858 | -14.5883 | -28.693
84.0017 | -15.5151 | -26.7569 | -14.6546 | -30.0854
85.0017 | -15.9738 | -27.5192 | -14.665 | -28.5291
86.0012 | -16.5504 | -27.3064 | -14.6778 | -26.4833
87.0014 | -17.0671 | -25.6002 | -14.6624 | -24.7995
88.0011 | -17.5562 | -23.3194 | -14.7457 | -23.4371
89.0011 | -17.952 | -21.273 | -14.9531 | -22.4545
90.0013 | -18.2119 | -20.0433 | -15.2674 | -21.9469
FREQUENCY | 1.5908
ANGLE\CUT | 0 | 45 | 90 | 135
-89.9975 | -22.6604 | -19.5687 | -25.2804 | -20.901
-88.9986 | -20.4684 | -18.8758 | -22.9183 | -19.6834
-87.9984 | -18.6179 | -18.275 | -20.6245 | -19.0555
-86.9982 | -17.0504 | -17.909 | -18.3946 | -18.8476
-85.999 | -15.7134 | -18.101 | -16.4454 | -19.0111
-84.9981 | -14.6127 | -18.6627 | -14.8859 | -19.1049
-83.9986 | -13.713 | -19.6271 | -13.6025 | -19.1322
-82.9981 | -12.9551 | -21.0187 | -12.5855 | -18.9232
-81.9995 | -12.2947 | -22.6875 | -11.8724 | -18.6579
-80.9979 | -11.6938 | -24.4574 | -11.4097 | -18.706
-79.9982 | -11.2097 | -26.0828 | -11.166 | -19.2626
-78.9985 | -10.8103 | -26.9471 | -11.0777 | -20.4981
-77.9988 | -10.6164 | -26.6206 | -11.0531 | -23.1009
-76.9981 | -10.5738 | -25.0291 | -11.1378 | -27.8892
-75.9982 | -10.7001 | -22.6412 | -11.2172 | -33.5677
-74.9985 | -11.0316 | -20.4145 | -11.2834 | -27.9295
-73.9985 | -11.4122 | -18.2576 | -11.3125 | -23.803
-72.9984 | -11.824 | -16.2401 | -11.3694 | -21.6163
-71.9982 | -12.1747 | -14.5105 | -11.4285 | -20.6816
-70.9987 | -12.5505 | -13.1342 | -11.5303 | -20.2445
-69.9989 | -12.8212 | -12.0664 | -11.6507 | -19.8071
-68.9984 | -13.1673 | -11.3725 | -11.8692 | -18.982
-67.9987 | -13.4763 | -11.0195 | -12.2817 | -17.6204
-66.998 | -13.6783 | -11.0323 | -12.8945 | -16.3343
-65.9982 | -13.714 | -11.3688 | -13.8523 | -15.137
-64.999 | -13.7105 | -12.0804 | -15.0906 | -14.5309
-63.9985 | -13.6541 | -13.0674 | -16.8774 | -14.3454
-62.9987 | -13.6055 | -14.4079 | -19.2731 | -14.8627
-61.9985 | -13.6817 | -16.0308 | -22.677 | -15.8781
-60.9988 | -13.6689 | -17.8229 | -26.2191 | -17.3468
-59.9986 | -13.5728 | -19.6291 | -26.3527 | -19.101
-58.9985 | -13.1962 | -20.363 | -23.4872 | -20.5219
-57.9986 | -12.7105 | -19.1389 | -20.9488 | -20.8597
-56.9988 | -12.2341 | -17.0813 | -19.3151 | -19.9237
-55.998 | -11.9782 | -15.1663 | -18.2997 | -18.3864
-54.9981 | -11.9803 | -14.0324 | -17.787 | -16.9667
-53.9989 | -12.2383 | -13.6191 | -17.5727 | -15.881
-52.9986 | -12.5976 | -14.1438 | -17.4813 | -15.3588
-51.9982 | -12.8807 | -15.6945 | -17.6118 | -15.3181
-50.9992 | -12.7523 | -18.7302 | -17.6715 | -15.6381
-49.9976 | -12.218 | -24.3925 | -17.9007 | -16.0554
-48.9985 | -11.5512 | -48.354 | -18.1414 | -16.1824
-47.9982 | -11.034 | -26.561 | -18.5435 | -15.824
-46.9981 | -10.8513 | -21.4633 | -19.1874 | -15.4717
-45.9984 | -11.1283 | -19.0803 | -20.1714 | -15.3243
-44.9985 | -11.692 | -17.7597 | -21.09 | -15.5418
-43.9987 | -12.3759 | -16.481 | -21.8549 | -16.1358
-42.9984 | -12.9597 | -15.1145 | -21.4203 | -17.4525
-41.998 | -13.2991 | -13.648 | -20.0374 | -19.3393
-40.9985 | -13.6968 | -12.4362 | -18.4296 | -21.702
-39.998 | -14.5244 | -11.5149 | -16.951 | -23.2255
-38.9987 | -16.2132 | -10.9543 | -15.8609 | -22.0058
-37.9984 | -19.1228 | -10.8198 | -15.0704 | -20.2184
-36.9982 | -23.1591 | -11.0052 | -14.5825 | -19.0722
-35.9979 | -24.1486 | -11.425 | -14.4889 | -18.4257
-34.9981 | -20.9964 | -11.9547 | -14.7676 | -17.9661
-33.9983 | -18.1913 | -12.6177 | -15.3588 | -17.2898
-32.9987 | -16.5695 | -13.182 | -16.4003 | -16.3234
-31.9977 | -15.4813 | -13.6863 | -17.7392 | -15.3428
-30.9984 | -14.7456 | -14.5429 | -19.5039 | -14.603
-29.9979 | -13.8739 | -15.8756 | -21.5463 | -14.1206
-28.999 | -13.1406 | -18.3988 | -23.3982 | -13.8507
-27.9983 | -12.5593 | -22.8299 | -24.1401 | -13.8959
-26.998 | -12.1729 | -32.885 | -23.2005 | -14.306
-25.9978 | -12.3072 | -34.6361 | -21.4096 | -15.071
-24.999 | -12.8194 | -27.0649 | -19.7274 | -16.2512
-23.9985 | -13.8117 | -24.2489 | -18.3186 | -17.8189
-22.9983 | -15.2166 | -21.5237 | -17.1316 | -19.6329
-21.9985 | -16.8524 | -18.2801 | -16.18 | -22.3044
-20.9981 | -18.2797 | -15.7394 | -15.5389 | -25.7836
-19.9981 | -19.0045 | -14.2655 | -14.9217 | -33.0429
-18.998 | -18.7331 | -13.7993 | -14.6827 | -39.1599
-17.9986 | -17.4319 | -14.131 | -14.684 | -28.5452
-16.999 | -15.7852 | -15.2525 | -14.9563 | -24.1268
-15.998 | -14.4026 | -16.5268 | -15.6255 | -22.3738
-14.998 | -13.6751 | -18.1527 | -16.893 | -21.5679
-13.9986 | -13.7619 | -20.9117 | -19.0283 | -21.5193
-12.9985 | -15.1364 | -27.217 | -22.4317 | -21.0307
-11.9981 | -18.4105 | -29.9187 | -28.1702 | -20.0346
-10.9982 | -25.2103 | -20.6793 | -31.2263 | -19.2111
-9.9985 | -28.6605 | -16.3615 | -24.4315 | -18.8185
-8.9985 | -20.3552 | -14.4183 | -21.2918 | -18.7199
-7.9985 | -17.5091 | -13.7533 | -19.772 | -18.4488
-6.9984 | -16.3356 | -14.042 | -19.3273 | -18.2362
-5.9977 | -16.5255 | -15.1142 | -19.9322 | -18.827
-4.9982 | -17.5555 | -16.6665 | -21.6152 | -20.9832
-3.9983 | -19.3598 | -18.6529 | -24.1456 | -27.3797
-2.9986 | -20.7419 | -20.5129 | -27.3748 | -42.2969
-1.9985 | -20.6159 | -21.4162 | -29.691 | -25.4696
-0.9982 | -19.6227 | -21.7986 | -30.5821 | -22.0631
0.0013 | -18.6288 | -20.791 | -29.8285 | -22.2844
1.0012 | -18.5673 | -19.6874 | -28.7658 | -25.9483
2.0014 | -19.3955 | -18.3072 | -24.1005 | -29.9628
3.0008 | -21.1868 | -16.9711 | -20.1016 | -23.192
4.0014 | -22.3117 | -15.8858 | -17.172 | -18.9684
5.0013 | -22.2756 | -14.8932 | -15.1295 | -17.0505
6.0013 | -22.2857 | -14.2015 | -13.7773 | -16.106
7.0013 | -23.5415 | -13.9522 | -13.1709 | -15.4387
8.0017 | -25.6671 | -14.1536 | -13.062 | -15.19
9.0011 | -24.4531 | -14.7197 | -13.5914 | -15.2165
10.0014 | -21.285 | -16.0603 | -14.476 | -15.509
11.0017 | -18.6657 | -17.0229 | -16.0948 | -15.8925
12.0014 | -17.2186 | -17.2223 | -18.2698 | -16.1884
13.0012 | -16.3769 | -16.4974 | -21.109 | -16.0391
14.0018 | -15.5698 | -15.2467 | -24.1269 | -15.2501
15.0013 | -14.7323 | -14.0627 | -26.2264 | -14.7549
16.0013 | -13.8749 | -13.2481 | -26.6184 | -14.0862
17.0013 | -13.3358 | -12.7738 | -26.2962 | -13.852
18.0016 | -13.4074 | -12.6586 | -25.892 | -13.9043
19.0019 | -14.3246 | -13.0538 | -24.8598 | -14.7032
20.0012 | -16.3522 | -13.7246 | -23.1742 | -16.0763
21.001 | -20.382 | -14.9082 | -21.15 | -18.2495
22.0014 | -26.5721 | -16.5838 | -19.2288 | -21.653
23.0018 | -22.9992 | -18.9373 | -17.6402 | -26.2152
24.0014 | -17.998 | -22.0067 | -16.4142 | -30.1656
25.0011 | -15.4531 | -24.6916 | -15.6583 | -30.4277
26.0011 | -14.3288 | -24.447 | -15.2902 | -30.6731
27.0014 | -14.2715 | -22.0844 | -15.2407 | -32.7729
28.0016 | -15.0806 | -19.7795 | -15.5744 | -33.4543
29.0014 | -16.6503 | -17.8713 | -16.1388 | -27.9897
30.001 | -18.7641 | -16.3121 | -16.985 | -23.843
31.0012 | -21.2826 | -15.1116 | -17.8902 | -20.9579
32.0013 | -24.5403 | -14.0669 | -18.8114 | -18.857
33.0011 | -29.8124 | -13.3362 | -19.5098 | -17.3214
34.0012 | -35.9926 | -12.6935 | -20.0611 | -16.094
35.0013 | -25.9665 | -12.0915 | -20.4798 | -15.0586
36.002 | -20.9607 | -11.5113 | -21.0016 | -14.3654
37.0012 | -18.0501 | -10.9692 | -21.8212 | -13.9893
38.0012 | -16.4459 | -10.7017 | -23.2539 | -14.036
39.0016 | -15.6773 | -10.6465 | -25.3952 | -14.4221
40.0011 | -15.3921 | -10.8626 | -27.9829 | -15.0988
41.0009 | -15.1588 | -11.2279 | -27.9115 | -15.7741
42.0013 | -14.8021 | -11.702 | -25.0165 | -16.3027
43.0007 | -14.3168 | -12.0757 | -22.6852 | -16.4393
44.0017 | -14.0137 | -12.4311 | -21.5476 | -16.2417
45.0011 | -14.1027 | -12.9254 | -21.6567 | -16.0325
46.0012 | -14.6625 | -13.4106 | -23.2427 | -16.241
47.0014 | -15.6971 | -13.894 | -26.4291 | -16.8748
48.0011 | -17.0059 | -14.0602 | -31.9809 | -18.1579
49.0009 | -18.4599 | -14.0099 | -33.1336 | -19.8726
50.0015 | -19.8284 | -13.7208 | -29.0637 | -21.7307
51.002 | -21.2478 | -13.4113 | -27.2921 | -21.926
52.0013 | -23.0216 | -13.0753 | -27.1085 | -20.1732
53.0013 | -24.8816 | -12.6247 | -27.8642 | -17.98
54.0017 | -25.1986 | -12.1192 | -28.0729 | -16.3667
55.0013 | -23.7807 | -11.6291 | -28.425 | -15.4728
56.0013 | -22.2024 | -11.3782 | -29.2426 | -15.1992
57.0015 | -20.9799 | -11.4267 | -31.5875 | -15.5327
58.001 | -19.9454 | -11.9352 | -31.0907 | -16.2298
59.0006 | -18.7953 | -12.8445 | -26.1805 | -16.8798
60.0015 | -17.5079 | -14.1166 | -22.6555 | -16.8722
61.0017 | -16.4702 | -15.5263 | -20.5968 | -16.1782
62.0013 | -15.8224 | -16.6416 | -19.8127 | -15.007
63.0014 | -15.7038 | -17.294 | -20.0831 | -13.972
64.0013 | -15.9885 | -17.1984 | -21.0018 | -13.187
65.0017 | -16.6938 | -16.3925 | -20.8193 | -12.6639
66.0019 | -17.6302 | -15.3123 | -19.1072 | -12.4682
67.0012 | -18.452 | -14.2785 | -17.0011 | -12.4598
68.0012 | -18.8123 | -13.5329 | -15.4364 | -12.5625
69.0015 | -18.6004 | -13.1505 | -14.5583 | -12.7488
70.0013 | -17.8679 | -13.0996 | -14.3617 | -12.8853
71.0018 | -16.9831 | -13.187 | -14.6043 | -12.9347
72.0015 | -16.1592 | -13.1473 | -15.2841 | -12.8859
73.0018 | -15.6168 | -12.9423 | -15.8997 | -12.901
74.0008 | -15.5221 | -12.6562 | -16.2148 | -13.0086
75.0011 | -15.6383 | -12.5431 | -15.9792 | -13.2866
76.0013 | -15.8294 | -12.7718 | -15.4693 | -13.812
77.0013 | -15.9492 | -13.459 | -14.8509 | -14.6266
78.0015 | -15.7947 | -14.6437 | -14.3325 | -15.8659
79.0013 | -15.4413 | -16.2436 | -13.9132 | -17.4831
80.002 | -15.0013 | -18.1626 | -13.8122 | -19.6428
81.0012 | -14.7634 | -20.1588 | -13.9522 | -22.4141
82.0013 | -14.7827 | -22.211 | -14.2985 | -25.6048
83.0016 | -15.0967 | -24.2239 | -14.7275 | -28.7383
84.0017 | -15.5974 | -26.9837 | -15.085 | -29.8528
85.0017 | -16.2132 | -31.126 | -15.2558 | -29.4453
86.0012 | -16.7672 | -32.9896 | -15.2294 | -27.4737
87.0014 | -17.1817 | -27.8359 | -15.222 | -25.5361
88.0011 | -17.6588 | -23.798 | -15.3466 | -23.9175
89.0011 | -18.1232 | -21.2036 | -15.8142 | -22.6624
90.0013 | -18.6322 | -19.8882 | -16.4276 | -22.0185
PHI= | 0
ANGLE | AVE_RHC | AVE_LHC
-89.9975 | -19.5844 | -19.8771
-88.9986 | -19.7137 | -19.051
-87.9984 | -19.933 | -18.1454
-86.9982 | -20.1687 | -17.2817
-85.999 | -20.2982 | -16.5128
-84.9981 | -20.1979 | -15.8897
-83.9986 | -19.8406 | -15.3713
-82.9981 | -19.2105 | -14.9663
-81.9995 | -18.2839 | -14.6818
-80.9979 | -17.074 | -14.5256
-79.9982 | -15.7064 | -14.5381
-78.9985 | -14.2973 | -14.6979
-77.9988 | -12.9804 | -14.9664
-76.9981 | -11.7749 | -15.1993
-75.9982 | -10.7249 | -15.2573
-74.9985 | -9.7732 | -15.0269
-73.9985 | -8.9176 | -14.5595
-72.9984 | -8.1281 | -13.9894
-71.9982 | -7.4154 | -13.5335
-70.9987 | -6.7753 | -13.2785
-69.9989 | -6.1926 | -13.3105
-68.9984 | -5.6265 | -13.6644
-67.9987 | -5.0967 | -14.2911
-66.998 | -4.5808 | -15.0822
-65.9982 | -4.0987 | -15.7816
-64.999 | -3.6622 | -16.0413
-63.9985 | -3.2832 | -15.5736
-62.9987 | -2.9743 | -14.4966
-61.9985 | -2.7452 | -13.1717
-60.9988 | -2.6036 | -11.9057
-59.9986 | -2.535 | -10.85
-58.9985 | -2.5383 | -10.0848
-57.9986 | -2.6081 | -9.6154
-56.9988 | -2.7337 | -9.3767
-55.998 | -2.9075 | -9.2696
-54.9981 | -3.1212 | -9.2009
-53.9989 | -3.3627 | -9.1027
-52.9986 | -3.6159 | -8.9891
-51.9982 | -3.849 | -8.9227
-50.9992 | -4.0607 | -8.9858
-49.9976 | -4.2674 | -9.2141
-48.9985 | -4.4595 | -9.6207
-47.9982 | -4.6485 | -10.1416
-46.9981 | -4.8147 | -10.733
-45.9984 | -4.938 | -11.4016
-44.9985 | -5.0117 | -12.1429
-43.9987 | -5.0529 | -12.9777
-42.9984 | -5.0957 | -13.7512
-41.998 | -5.1432 | -14.2511
-40.9985 | -5.1872 | -14.3941
-39.998 | -5.1889 | -14.2618
-38.9987 | -5.1383 | -13.9914
-37.9984 | -5.0596 | -13.6373
-36.9982 | -5.0029 | -13.177
-35.9979 | -5.019 | -12.6506
-34.9981 | -5.1118 | -12.1724
-33.9983 | -5.1741 | -11.9091
-32.9987 | -5.1251 | -11.518
-31.9977 | -4.6909 | -11.3505
-30.9984 | -3.816 | -11.2458
-29.9979 | -2.5797 | -11.2055
-28.999 | -1.126 | -11.2593
-27.9983 | 0.41303 | -11.4023
-26.998 | 1.9295 | -11.6278
-25.9978 | 3.3821 | -11.8407
-24.999 | 4.7572 | -11.948
-23.9985 | 6.0635 | -11.8771
-22.9983 | 7.2747 | -11.7338
-21.9985 | 8.3748 | -11.6821
-20.9981 | 9.3457 | -11.8416
-19.9981 | 10.2007 | -12.285
-18.998 | 10.9586 | -12.9603
-17.9986 | 11.6291 | -13.7068
-16.999 | 12.2098 | -14.1831
-15.998 | 12.7083 | -14.1196
-14.998 | 13.1149 | -13.5544
-13.9986 | 13.4382 | -12.8003
-12.9985 | 13.6778 | -12.213
-11.9981 | 13.8388 | -11.8135
-10.9982 | 13.934 | -11.714
-9.9985 | 13.9688 | -11.8769
-8.9985 | 13.9568 | -12.1679
-7.9985 | 13.9019 | -12.6197
-6.9984 | 13.8175 | -13.3045
-5.9977 | 13.7141 | -14.147
-4.9982 | 13.5988 | -15.2937
-3.9983 | 13.4895 | -16.4811
-2.9986 | 13.3926 | -17.681
-1.9985 | 13.3136 | -18.7452
-0.9982 | 13.2611 | -19.7947
0.0013 | 13.2336 | -20.7356
1.0012 | 13.2427 | -21.2659
2.0014 | 13.284 | -20.369
3.0008 | 13.3737 | -18.0913
4.0014 | 13.5023 | -15.9755
5.0013 | 13.6558 | -14.4049
6.0013 | 13.8164 | -13.4041
7.0013 | 13.957 | -12.9536
8.0017 | 14.06 | -13.1336
9.0011 | 14.1063 | -13.5562
10.0014 | 14.0897 | -14.2524
11.0017 | 14.0038 | -14.7785
12.0014 | 13.851 | -14.9844
13.0012 | 13.6345 | -14.8396
14.0018 | 13.3536 | -14.5028
15.0013 | 13.0032 | -14.1572
16.0013 | 12.5847 | -13.5143
17.0013 | 12.0809 | -12.7159
18.0016 | 11.4793 | -11.7702
19.0019 | 10.7684 | -10.8817
20.0012 | 9.9394 | -10.2662
21.001 | 8.9629 | -9.9625
22.0014 | 7.8366 | -10.0206
23.0018 | 6.5647 | -10.4319
24.0014 | 5.1499 | -11.1239
25.0011 | 3.62 | -11.9999
26.0011 | 1.964 | -12.909
27.0014 | 0.23085 | -13.7427
28.0016 | -1.5122 | -14.4645
29.0014 | -3.1025 | -15.0431
30.001 | -4.3513 | -15.4861
31.0012 | -5.1103 | -15.7516
32.0013 | -5.3945 | -15.8356
33.0011 | -5.3564 | -15.8552
34.0012 | -5.1532 | -15.9466
35.0013 | -4.859 | -16.2368
36.002 | -4.5239 | -16.7122
37.0012 | -4.1947 | -17.2328
38.0012 | -3.9337 | -17.551
39.0016 | -3.7863 | -17.3893
40.0011 | -3.762 | -16.7552
41.0009 | -3.8399 | -15.7391
42.0013 | -3.9593 | -14.5384
43.0007 | -4.0416 | -13.2938
44.0017 | -4.0172 | -12.0195
45.0011 | -3.9077 | -11.1075
46.0012 | -3.7341 | -10.3082
47.0014 | -3.5653 | -9.7234
48.0011 | -3.4481 | -9.3328
49.0009 | -3.3947 | -9.0648
50.0015 | -3.3845 | -8.8822
51.002 | -3.3706 | -8.7337
52.0013 | -3.3093 | -8.6303
53.0013 | -3.1696 | -8.6226
54.0017 | -2.9811 | -8.7734
55.0013 | -2.7768 | -9.1099
56.0013 | -2.6 | -9.6983
57.0015 | -2.4732 | -10.5428
58.001 | -2.3958 | -11.6099
59.0006 | -2.3604 | -12.8028
60.0015 | -2.3559 | -13.997
61.0017 | -2.3728 | -15.1005
62.0013 | -2.4252 | -16.0246
63.0014 | -2.5322 | -16.8423
64.0013 | -2.7103 | -17.6329
65.0017 | -2.9775 | -18.4117
66.0019 | -3.3411 | -19.0846
67.0012 | -3.7959 | -19.5056
68.0012 | -4.3382 | -19.5669
69.0015 | -4.9489 | -19.3498
70.0013 | -5.6248 | -18.9986
71.0018 | -6.3705 | -18.6497
72.0015 | -7.1859 | -18.3588
73.0018 | -8.0635 | -18.1044
74.0008 | -8.9637 | -17.9253
75.0011 | -9.8584 | -17.7529
76.0013 | -10.758 | -17.6093
77.0013 | -11.6079 | -17.3898
78.0015 | -12.3941 | -17.1016
79.0013 | -13.0556 | -16.717
80.002 | -13.5718 | -16.2807
81.0012 | -13.9281 | -15.8525
82.0013 | -14.1685 | -15.4978
83.0016 | -14.3153 | -15.2435
84.0017 | -14.4058 | -15.1434
85.0017 | -14.4676 | -15.1719
86.0012 | -14.5474 | -15.3285
87.0014 | -14.6631 | -15.5943
88.0011 | -14.8393 | -15.9637
89.0011 | -15.1184 | -16.3946
90.0013 | -15.437 | -16.754
PHI= | 45
ANGLE | AVE_RHC | AVE_LHC
-89.9975 | -17.3478 | -16.5997
-88.9986 | -16.1812 | -16.8869
-87.9984 | -15.013 | -17.1459
-86.9982 | -13.9631 | -17.2861
-85.999 | -13.075 | -17.3462
-84.9981 | -12.3527 | -17.3467
-83.9986 | -11.7697 | -17.3854
-82.9981 | -11.3031 | -17.5278
-81.9995 | -10.918 | -17.7508
-80.9979 | -10.5806 | -17.9813
-79.9982 | -10.2827 | -18.0399
-78.9985 | -10.0154 | -17.8387
-77.9988 | -9.7941 | -17.4478
-76.9981 | -9.5935 | -17.0324
-75.9982 | -9.4308 | -16.6914
-74.9985 | -9.2695 | -16.4315
-73.9985 | -9.09 | -16.1561
-72.9984 | -8.8777 | -15.8255
-71.9982 | -8.605 | -15.4718
-70.9987 | -8.2528 | -15.1252
-69.9989 | -7.7853 | -14.8003
-68.9984 | -7.1892 | -14.4783
-67.9987 | -6.4843 | -14.1153
-66.998 | -5.7194 | -13.6844
-65.9982 | -4.9542 | -13.1861
-64.999 | -4.2639 | -12.6776
-63.9985 | -3.6805 | -12.2341
-62.9987 | -3.2199 | -11.9124
-61.9985 | -2.8865 | -11.7539
-60.9988 | -2.6614 | -11.7861
-59.9986 | -2.5311 | -12.0091
-58.9985 | -2.4539 | -12.4429
-57.9986 | -2.4114 | -13.0407
-56.9988 | -2.3861 | -13.7321
-55.998 | -2.3645 | -14.2986
-54.9981 | -2.3588 | -14.5449
-53.9989 | -2.3666 | -14.4722
-52.9986 | -2.4 | -14.236
-51.9982 | -2.4658 | -14.0235
-50.9992 | -2.5659 | -13.8936
-49.9976 | -2.7192 | -13.7915
-48.9985 | -2.9376 | -13.5736
-47.9982 | -3.252 | -13.2398
-46.9981 | -3.6958 | -12.8972
-45.9984 | -4.272 | -12.6695
-44.9985 | -4.9426 | -12.6486
-43.9987 | -5.619 | -12.7567
-42.9984 | -6.1191 | -12.8076
-41.998 | -6.2602 | -12.6411
-40.9985 | -5.9789 | -12.2344
-39.998 | -5.4222 | -11.7236
-38.9987 | -4.8014 | -11.2923
-37.9984 | -4.2924 | -11.064
-36.9982 | -3.989 | -11.1448
-35.9979 | -3.9087 | -11.5691
-34.9981 | -4.0469 | -12.3399
-33.9983 | -4.3837 | -13.3759
-32.9987 | -4.8622 | -14.4164
-31.9977 | -5.3368 | -15.0312
-30.9984 | -5.4337 | -14.97
-29.9979 | -4.7028 | -14.309
-28.999 | -3.1032 | -13.3018
-27.9983 | -1.0788 | -12.1951
-26.998 | 0.9404 | -11.13
-25.9978 | 2.7813 | -10.2269
-24.999 | 4.4009 | -9.5001
-23.9985 | 5.8481 | -8.8895
-22.9983 | 7.1325 | -8.2721
-21.9985 | 8.278 | -7.5949
-20.9981 | 9.2888 | -6.9352
-19.9981 | 10.1828 | -6.4601
-18.998 | 10.9873 | -6.3202
-17.9986 | 11.6933 | -6.6609
-16.999 | 12.2942 | -7.5656
-15.998 | 12.7897 | -9.0288
-14.998 | 13.1854 | -10.9658
-13.9986 | 13.4925 | -13.0743
-12.9985 | 13.7273 | -14.3948
-11.9981 | 13.8933 | -14.4526
-10.9982 | 13.9955 | -13.9186
-9.9985 | 14.0475 | -13.4405
-8.9985 | 14.0439 | -13.3
-7.9985 | 13.9883 | -13.6885
-6.9984 | 13.8959 | -14.5462
-5.9977 | 13.7734 | -16.0374
-4.9982 | 13.6456 | -17.9697
-3.9983 | 13.5161 | -19.9747
-2.9986 | 13.4079 | -21.2965
-1.9985 | 13.3247 | -21.8281
-0.9982 | 13.2659 | -22.6069
0.0013 | 13.2392 | -23.7754
1.0012 | 13.2394 | -23.7128
2.0014 | 13.2784 | -20.7779
3.0008 | 13.3466 | -17.412
4.0014 | 13.4495 | -14.8375
5.0013 | 13.5732 | -13.0961
6.0013 | 13.7139 | -12.087
7.0013 | 13.8451 | -11.7533
8.0017 | 13.9556 | -12.0798
9.0011 | 14.0208 | -13.0635
10.0014 | 14.0324 | -14.5888
11.0017 | 13.9777 | -16.1451
12.0014 | 13.8463 | -16.331
13.0012 | 13.6292 | -14.7055
14.0018 | 13.3339 | -12.7791
15.0013 | 12.9513 | -11.3702
16.0013 | 12.4886 | -10.4068
17.0013 | 11.9417 | -9.8451
18.0016 | 11.3168 | -9.5638
19.0019 | 10.6003 | -9.4634
20.0012 | 9.7839 | -9.4451
21.001 | 8.8515 | -9.5523
22.0014 | 7.7792 | -9.7753
23.0018 | 6.5555 | -10.1983
24.0014 | 5.1624 | -10.7957
25.0011 | 3.5845 | -11.55
26.0011 | 1.7666 | -12.3945
27.0014 | -0.31703 | -13.2458
28.0016 | -2.5709 | -14.0844
29.0014 | -4.7005 | -14.7417
30.001 | -6.047 | -14.9677
31.0012 | -6.0709 | -14.474
32.0013 | -5.2308 | -13.3823
33.0011 | -4.29 | -12.2086
34.0012 | -3.5926 | -11.298
35.0013 | -3.2061 | -10.767
36.002 | -3.0991 | -10.5625
37.0012 | -3.2141 | -10.5749
38.0012 | -3.4667 | -10.6926
39.0016 | -3.776 | -10.8967
40.0011 | -4.0431 | -11.2548
41.0009 | -4.2507 | -11.8491
42.0013 | -4.3749 | -12.6237
43.0007 | -4.4364 | -13.3368
44.0017 | -4.4215 | -13.6601
45.0011 | -4.3051 | -13.5605
46.0012 | -4.0724 | -13.3042
47.0014 | -3.7658 | -13.1267
48.0011 | -3.469 | -12.9862
49.0009 | -3.2492 | -12.78
50.0015 | -3.1346 | -12.4423
51.002 | -3.1176 | -12.0568
52.0013 | -3.1575 | -11.736
53.0013 | -3.2126 | -11.5174
54.0017 | -3.2359 | -11.319
55.0013 | -3.2203 | -11.0593
56.0013 | -3.1716 | -10.7385
57.0015 | -3.1215 | -10.4593
58.001 | -3.0897 | -10.339
59.0006 | -3.095 | -10.439
60.0015 | -3.1707 | -10.7571
61.0017 | -3.3087 | -11.2535
62.0013 | -3.5339 | -11.826
63.0014 | -3.8288 | -12.4161
64.0013 | -4.1942 | -12.9585
65.0017 | -4.6129 | -13.412
66.0019 | -5.092 | -13.8146
67.0012 | -5.6319 | -14.1748
68.0012 | -6.2148 | -14.5249
69.0015 | -6.8498 | -14.9172
70.0013 | -7.5258 | -15.3464
71.0018 | -8.1986 | -15.7713
72.0015 | -8.8346 | -16.0969
73.0018 | -9.3383 | -16.2706
74.0008 | -9.6924 | -16.3181
75.0011 | -9.8992 | -16.3295
76.0013 | -10.0009 | -16.4526
77.0013 | -10.07 | -16.7205
78.0015 | -10.1343 | -17.1071
79.0013 | -10.2308 | -17.5578
80.002 | -10.3727 | -17.934
81.0012 | -10.5761 | -18.1534
82.0013 | -10.8394 | -18.2016
83.0016 | -11.1897 | -18.0427
84.0017 | -11.6187 | -17.8409
85.0017 | -12.1309 | -17.6045
86.0012 | -12.7396 | -17.348
87.0014 | -13.4529 | -17.0736
88.0011 | -14.2842 | -16.7532
89.0011 | -15.1969 | -16.3803
90.0013 | -16.1127 | -16.0967
PHI= | 90
ANGLE | AVE_RHC | AVE_LHC
-89.9975 | -17.3823 | -20.2819
-88.9986 | -17.7877 | -19.8278
-87.9984 | -18.0614 | -19.1269
-86.9982 | -18.0975 | -18.3669
-85.999 | -17.8508 | -17.719
-84.9981 | -17.4399 | -17.2364
-83.9986 | -16.9896 | -16.8924
-82.9981 | -16.588 | -16.617
-81.9995 | -16.231 | -16.3694
-80.9979 | -15.8024 | -16.1511
-79.9982 | -15.1761 | -15.9586
-78.9985 | -14.2634 | -15.8054
-77.9988 | -13.0878 | -15.7062
-76.9981 | -11.7998 | -15.6807
-75.9982 | -10.5258 | -15.6835
-74.9985 | -9.3419 | -15.7275
-73.9985 | -8.2578 | -15.8147
-72.9984 | -7.2867 | -15.9634
-71.9982 | -6.429 | -16.1749
-70.9987 | -5.6884 | -16.3883
-69.9989 | -5.0451 | -16.5233
-68.9984 | -4.4862 | -16.5713
-67.9987 | -4.0134 | -16.6167
-66.998 | -3.6124 | -16.7092
-65.9982 | -3.2816 | -16.9102
-64.999 | -3.0035 | -17.0714
-63.9985 | -2.7828 | -16.9995
-62.9987 | -2.601 | -16.5192
-61.9985 | -2.4621 | -15.7019
-60.9988 | -2.3615 | -14.8179
-59.9986 | -2.2978 | -14.051
-58.9985 | -2.2685 | -13.4944
-57.9986 | -2.2811 | -13.1494
-56.9988 | -2.3203 | -12.9519
-55.998 | -2.3926 | -12.8231
-54.9981 | -2.4935 | -12.665
-53.9989 | -2.6092 | -12.4608
-52.9986 | -2.7395 | -12.1974
-51.9982 | -2.8817 | -11.8994
-50.9992 | -3.0226 | -11.626
-49.9976 | -3.1688 | -11.4289
-48.9985 | -3.3237 | -11.3395
-47.9982 | -3.4895 | -11.3966
-46.9981 | -3.6637 | -11.6203
-45.9984 | -3.8355 | -11.9936
-44.9985 | -3.986 | -12.4559
-43.9987 | -4.0982 | -12.9088
-42.9984 | -4.1482 | -13.2022
-41.998 | -4.1359 | -13.2687
-40.9985 | -4.0753 | -13.1826
-39.998 | -3.9941 | -13.0403
-38.9987 | -3.9312 | -12.9361
-37.9984 | -3.9191 | -12.9227
-36.9982 | -3.9919 | -13.0094
-35.9979 | -4.1585 | -13.2087
-34.9981 | -4.3938 | -13.5286
-33.9983 | -4.6534 | -13.9392
-32.9987 | -4.8102 | -14.4067
-31.9977 | -4.7 | -14.8582
-30.9984 | -4.1555 | -15.2219
-29.9979 | -3.1469 | -15.3776
-28.999 | -1.7512 | -15.3645
-27.9983 | -0.15574 | -15.2083
-26.998 | 1.4741 | -15.0223
-25.9978 | 3.0449 | -14.9048
-24.999 | 4.4979 | -14.8844
-23.9985 | 5.8482 | -14.9957
-22.9983 | 7.0942 | -15.1307
-21.9985 | 8.2338 | -15.1964
-20.9981 | 9.2585 | -15.0714
-19.9981 | 10.1803 | -14.7728
-18.998 | 11.0088 | -14.4453
-17.9986 | 11.7428 | -14.2422
-16.999 | 12.3694 | -14.3
-15.998 | 12.888 | -14.8065
-14.998 | 13.2994 | -15.5791
-13.9986 | 13.6163 | -16.4912
-12.9985 | 13.8428 | -17.0527
-11.9981 | 13.9797 | -16.6823
-10.9982 | 14.0402 | -15.6532
-9.9985 | 14.0378 | -14.5422
-8.9985 | 13.9819 | -13.7649
-7.9985 | 13.8884 | -13.5251
-6.9984 | 13.7729 | -13.8663
-5.9977 | 13.6475 | -14.8462
-4.9982 | 13.5306 | -16.6154
-3.9983 | 13.4302 | -19.1194
-2.9986 | 13.3483 | -22.2825
-1.9985 | 13.2881 | -25.1735
-0.9982 | 13.2531 | -25.0836
0.0013 | 13.2394 | -23.6105
1.0012 | 13.245 | -22.1742
2.0014 | 13.2717 | -20.8515
3.0008 | 13.3162 | -19.4156
4.0014 | 13.3799 | -17.7937
5.0013 | 13.4603 | -16.37
6.0013 | 13.552 | -15.2551
7.0013 | 13.6451 | -14.5807
8.0017 | 13.727 | -14.2197
9.0011 | 13.7811 | -14.1118
10.0014 | 13.7992 | -13.9116
11.0017 | 13.7638 | -13.4538
12.0014 | 13.6563 | -12.6172
13.0012 | 13.4751 | -11.5878
14.0018 | 13.2022 | -10.63
15.0013 | 12.8455 | -9.9102
16.0013 | 12.3895 | -9.4992
17.0013 | 11.8458 | -9.3897
18.0016 | 11.2038 | -9.5686
19.0019 | 10.462 | -9.9897
20.0012 | 9.627 | -10.5492
21.001 | 8.6768 | -11.1174
22.0014 | 7.604 | -11.5679
23.0018 | 6.4135 | -11.832
24.0014 | 5.0951 | -11.9676
25.0011 | 3.6641 | -11.9897
26.0011 | 2.0898 | -12.0323
27.0014 | 0.44997 | -12.0772
28.0016 | -1.1887 | -12.1456
29.0014 | -2.6559 | -12.1657
30.001 | -3.743 | -12.1153
31.0012 | -4.3117 | -11.9874
32.0013 | -4.3831 | -11.8178
33.0011 | -4.1467 | -11.7113
34.0012 | -3.8143 | -11.7645
35.0013 | -3.513 | -12.0533
36.002 | -3.2927 | -12.6135
37.0012 | -3.1776 | -13.563
38.0012 | -3.1608 | -14.8971
39.0016 | -3.2188 | -16.5826
40.0011 | -3.3206 | -18.3811
41.0009 | -3.4263 | -19.5366
42.0013 | -3.5 | -19.1375
43.0007 | -3.5172 | -17.6544
44.0017 | -3.4827 | -16.0234
45.0011 | -3.4096 | -14.662
46.0012 | -3.3139 | -13.6289
47.0014 | -3.2217 | -12.9047
48.0011 | -3.1441 | -12.4364
49.0009 | -3.0849 | -12.1351
50.0015 | -3.0459 | -11.9465
51.002 | -3.0096 | -11.7659
52.0013 | -2.9717 | -11.5706
53.0013 | -2.9243 | -11.3922
54.0017 | -2.87 | -11.3022
55.0013 | -2.7983 | -11.3787
56.0013 | -2.731 | -11.6667
57.0015 | -2.6717 | -12.1739
58.001 | -2.6247 | -12.8344
59.0006 | -2.6061 | -13.5737
60.0015 | -2.6315 | -14.3166
61.0017 | -2.6994 | -15.0268
62.0013 | -2.8176 | -15.792
63.0014 | -2.9861 | -16.7246
64.0013 | -3.2126 | -17.8224
65.0017 | -3.4945 | -18.9223
66.0019 | -3.8331 | -19.6283
67.0012 | -4.2469 | -19.7184
68.0012 | -4.7275 | -19.4267
69.0015 | -5.278 | -19.1992
70.0013 | -5.898 | -19.235
71.0018 | -6.5944 | -19.5169
72.0015 | -7.3709 | -19.8193
73.0018 | -8.2197 | -19.9182
74.0008 | -9.1498 | -19.7384
75.0011 | -10.1242 | -19.4168
76.0013 | -11.1267 | -19.0735
77.0013 | -12.093 | -18.6442
78.0015 | -12.9428 | -18.1514
79.0013 | -13.6376 | -17.5574
80.002 | -14.1354 | -16.9989
81.0012 | -14.454 | -16.5262
82.0013 | -14.6013 | -16.1902
83.0016 | -14.6355 | -15.9532
84.0017 | -14.6131 | -15.8257
85.0017 | -14.5937 | -15.7169
86.0012 | -14.5837 | -15.611
87.0014 | -14.597 | -15.5142
88.0011 | -14.6072 | -15.4642
89.0011 | -14.5998 | -15.4919
90.0013 | -14.5855 | -15.5813
PHI= | 135
ANGLE | AVE_RHC | AVE_LHC
-89.9975 | -16.2579 | -15.2254
-88.9986 | -15.2452 | -15.3161
-87.9984 | -14.2905 | -15.4664
-86.9982 | -13.4269 | -15.672
-85.999 | -12.6762 | -15.9416
-84.9981 | -12.0365 | -16.2258
-83.9986 | -11.4912 | -16.4882
-82.9981 | -11.0393 | -16.7086
-81.9995 | -10.6592 | -16.8608
-80.9979 | -10.3331 | -16.9229
-79.9982 | -10.0182 | -16.9466
-78.9985 | -9.6806 | -16.9713
-77.9988 | -9.3049 | -17.0323
-76.9981 | -8.9143 | -17.0711
-75.9982 | -8.5376 | -16.9881
-74.9985 | -8.2017 | -16.6891
-73.9985 | -7.9409 | -16.1964
-72.9984 | -7.7387 | -15.6666
-71.9982 | -7.5694 | -15.1921
-70.9987 | -7.38 | -14.8978
-69.9989 | -7.1239 | -14.841
-68.9984 | -6.7739 | -15.0094
-67.9987 | -6.3136 | -15.3385
-66.998 | -5.7797 | -15.6861
-65.9982 | -5.158 | -15.7894
-64.999 | -4.643 | -15.475
-63.9985 | -4.111 | -14.7931
-62.9987 | -3.6352 | -13.9763
-61.9985 | -3.2528 | -13.2275
-60.9988 | -2.9451 | -12.6135
-59.9986 | -2.7322 | -12.171
-58.9985 | -2.5927 | -11.8566
-57.9986 | -2.5267 | -11.614
-56.9988 | -2.5195 | -11.3583
-55.998 | -2.5643 | -11.0322
-54.9981 | -2.6523 | -10.5905
-53.9989 | -2.7794 | -10.0873
-52.9986 | -2.953 | -9.5947
-51.9982 | -3.1781 | -9.219
-50.9992 | -3.4491 | -9.0214
-49.9976 | -3.773 | -9.0151
-48.9985 | -4.1351 | -9.1911
-47.9982 | -4.493 | -9.5029
-46.9981 | -4.813 | -9.9273
-45.9984 | -5.0592 | -10.4383
-44.9985 | -5.2015 | -11.0066
-43.9987 | -5.2273 | -11.5767
-42.9984 | -5.1414 | -11.9592
-41.998 | -4.9265 | -11.9497
-40.9985 | -4.6112 | -11.5239
-39.998 | -4.2412 | -10.8901
-38.9987 | -3.8814 | -10.2911
-37.9984 | -3.6013 | -9.893
-36.9982 | -3.4767 | -9.8185
-35.9979 | -3.5465 | -10.0561
-34.9981 | -3.8291 | -10.5716
-33.9983 | -4.351 | -11.3103
-32.9987 | -5.0614 | -12.1667
-31.9977 | -5.8072 | -12.8959
-30.9984 | -6.1366 | -13.2933
-29.9979 | -5.4572 | -13.2657
-28.999 | -3.6965 | -12.9265
-27.9983 | -1.4609 | -12.515
-26.998 | 0.74887 | -12.1316
-25.9978 | 2.7409 | -11.7318
-24.999 | 4.4778 | -11.168
-23.9985 | 6.0012 | -10.3901
-22.9983 | 7.3437 | -9.4519
-21.9985 | 8.5205 | -8.5362
-20.9981 | 9.5438 | -7.8078
-19.9981 | 10.4383 | -7.3902
-18.998 | 11.2363 | -7.3721
-17.9986 | 11.9241 | -7.8409
-16.999 | 12.5053 | -8.8385
-15.998 | 12.9848 | -10.3753
-14.998 | 13.3683 | -12.3844
-13.9986 | 13.6637 | -14.4566
-12.9985 | 13.8776 | -15.6229
-11.9981 | 14.0119 | -15.5156
-10.9982 | 14.0755 | -14.9621
-9.9985 | 14.0761 | -14.5968
-8.9985 | 14.0214 | -14.5692
-7.9985 | 13.9216 | -14.8812
-6.9984 | 13.7924 | -15.5662
-5.9977 | 13.6505 | -16.6832
-4.9982 | 13.5158 | -18.3924
-3.9983 | 13.4021 | -20.6863
-2.9986 | 13.322 | -22.6047
-1.9985 | 13.274 | -22.5387
-0.9982 | 13.2502 | -21.6359
0.0013 | 13.2543 | -20.8627
1.0012 | 13.2775 | -20.5594
2.0014 | 13.3206 | -19.6596
3.0008 | 13.3819 | -17.782
4.0014 | 13.4667 | -15.4866
5.0013 | 13.5624 | -13.4697
6.0013 | 13.666 | -11.9674
7.0013 | 13.7665 | -11.0363
8.0017 | 13.852 | -10.7333
9.0011 | 13.9118 | -10.9338
10.0014 | 13.9306 | -11.6049
11.0017 | 13.9004 | -12.4022
12.0014 | 13.803 | -12.7801
13.0012 | 13.6353 | -12.1839
14.0018 | 13.3806 | -10.8524
15.0013 | 13.0365 | -9.3741
16.0013 | 12.5999 | -8.0451
17.0013 | 12.0668 | -6.9606
18.0016 | 11.4441 | -6.2191
19.0019 | 10.7279 | -5.8187
20.0012 | 9.9133 | -5.7599
21.001 | 8.9851 | -6.0419
22.0014 | 7.9282 | -6.6473
23.0018 | 6.731 | -7.5249
24.0014 | 5.368 | -8.5533
25.0011 | 3.8286 | -9.6028
26.0011 | 2.0706 | -10.5572
27.0014 | 0.11014 | -11.4121
28.0016 | -1.9725 | -12.2549
29.0014 | -3.8613 | -13.2334
30.001 | -5.1311 | -14.4304
31.0012 | -5.5175 | -15.7762
32.0013 | -5.2744 | -16.9544
33.0011 | -4.863 | -17.2831
34.0012 | -4.5212 | -16.5417
35.0013 | -4.3243 | -15.3116
36.002 | -4.2499 | -14.0993
37.0012 | -4.2843 | -13.1341
38.0012 | -4.3974 | -12.4699
39.0016 | -4.5405 | -12.0809
40.0011 | -4.6731 | -11.9385
41.0009 | -4.7557 | -11.9459
42.0013 | -4.7492 | -11.9824
43.0007 | -4.6396 | -11.9342
44.0017 | -4.4361 | -11.6793
45.0011 | -4.1618 | -11.2276
46.0012 | -3.842 | -10.6811
47.0014 | -3.5063 | -10.1691
48.0011 | -3.1746 | -9.7823
49.0009 | -2.8698 | -9.5948
50.0015 | -2.6064 | -9.6567
51.002 | -2.3982 | -9.9956
52.0013 | -2.2723 | -10.6577
53.0013 | -2.2362 | -11.6064
54.0017 | -2.2831 | -12.7936
55.0013 | -2.3956 | -14.0311
56.0013 | -2.5572 | -15.0723
57.0015 | -2.7386 | -15.6743
58.001 | -2.9089 | -15.818
59.0006 | -3.0573 | -15.6378
60.0015 | -3.1827 | -15.3051
61.0017 | -3.2987 | -14.9491
62.0013 | -3.432 | -14.5843
63.0014 | -3.6113 | -14.2688
64.0013 | -3.871 | -14.0258
65.0017 | -4.2069 | -13.8856
66.0019 | -4.6522 | -13.8636
67.0012 | -5.1818 | -13.8961
68.0012 | -5.7731 | -13.9491
69.0015 | -6.398 | -13.9521
70.0013 | -7.0249 | -13.8718
71.0018 | -7.6179 | -13.7354
72.0015 | -8.1602 | -13.603
73.0018 | -8.6081 | -13.5248
74.0008 | -8.9554 | -13.5688
75.0011 | -9.2211 | -13.745
76.0013 | -9.4434 | -14.1306
77.0013 | -9.6489 | -14.6932
78.0015 | -9.8743 | -15.4381
79.0013 | -10.1566 | -16.3016
80.002 | -10.5111 | -17.1637
81.0012 | -10.9663 | -17.9071
82.0013 | -11.4984 | -18.4258
83.0016 | -12.1209 | -18.7016
84.0017 | -12.8229 | -18.8317
85.0017 | -13.5606 | -18.9313
86.0012 | -14.3306 | -19.0712
87.0014 | -15.0743 | -19.2915
88.0011 | -15.777 | -19.5688
89.0011 | -16.3553 | -19.8871
90.0013 | -16.7891 | -20.1596

## CrossOver Check
F = 1176.45 MHz | [6 empty] | F = 1227.6 MHz | [6 empty] | F = 1575.42 MHz
Conic Cut Theta Angle | Conic Cut Phi Angle | CC Gain | Great Circle Theta Angle | Great Circle Phi Angle | GC Gain | Delta Gain | Conic Cut Theta Angle | Conic Cut Phi Angle | CC Gain | Great Circle Theta Angle | Great Circle Phi Angle | GC Gain | Delta Gain | Conic Cut Theta Angle | Conic Cut Phi Angle | CC Gain | Great Circle Theta Angle | Great Circle Phi Angle | GC Gain | Delta Gain
12 | 0 | 12.7778 | 12 | 0 | 12.8002 | 0.0224 | 23 | 0 | 8.1413 | 23 | 0 | 8.0252 | 0.11612 | 23 | 0 | -0.59484 | 23 | 0 | -1.48 | 0.8852
| 45 | 13.233 |  | 45 | 13.2625 | 0.0295 |  | 45 | 8.0485 |  | 45 | 7.9214 | 0.12714 |  | 45 | -0.71424 |  | 45 | -1.6294 | 0.91517
| 90 | 12.5766 |  | 90 | 12.6003 | 0.0237 |  | 90 | 7.607 |  | 90 | 7.4874 | 0.1196 |  | 90 | -1.2792 |  | 90 | -2.1672 | 0.88801
| 135 | 13.0453 |  | 135 | 13.0814 | 0.0361 |  | 135 | 7.9417 |  | 135 | 7.7943 | 0.14745 |  | 135 | -1.5705 |  | 135 | -2.5418 | 0.97138
| 180 | 12.7602 | -12 | 0 | 12.6407 | 0.1195 |  | 180 | 8.437 | -23 | 0 | 8.7272 | 0.29022 |  | 180 | -2.2694 | -23 | 0 | 0.18716 | 2.4565
| 225 | 13.1367 |  | 45 | 13.0833 | 0.0534 |  | 225 | 8.374 |  | 45 | 8.5865 | 0.21251 |  | 225 | -1.8504 |  | 45 | 0.016136 | 1.8666
| 270 | 12.8568 |  | 90 | 12.758 | 0.0988 |  | 270 | 7.8005 |  | 90 | 8.1192 | 0.3187 |  | 270 | -1.4849 |  | 90 | 0.65088 | 2.1358
| 315 | 13.1621 |  | 135 | 13.1168 | 0.0453 |  | 315 | 7.8126 |  | 135 | 8.234 | 0.42136 |  | 315 | -0.81888 |  | 135 | 1.0921 | 1.911
0 | 0 | 11.6319 | 0 | 0 | 11.6316 | 0.0003 | 12 | 0 | 13.1473 | 12 | 0 | 13.1796 | 0.0323 | 12 | 0 | 15.2164 | 12 | 0 | 15.1799 | 0.0365
| 45 | 11.592 |  | 45 | 11.5978 | 0.0058 |  | 45 | 12.9797 |  | 45 | 13.0034 | 0.0237 |  | 45 | 15.0145 |  | 45 | 14.9663 | 0.0482
| 90 | 11.6256 |  | 90 | 11.6301 | 0.0045 |  | 90 | 12.839 |  | 90 | 12.8756 | 0.0366 |  | 90 | 14.9797 |  | 90 | 14.9318 | 0.0479
| 135 | 11.6012 |  | 135 | 11.6085 | 0.0073 |  | 135 | 12.9934 |  | 135 | 13.0329 | 0.0395 |  | 135 | 14.7909 |  | 135 | 14.7319 | 0.059
| 180 | 11.6414 | 0 | 0 | 11.6316 | 0.0098 |  | 180 | 13.0735 | -12 | 0 | 13.1124 | 0.0389 |  | 180 | 14.9796 | -12 | 0 | 15.1668 | 0.1872
| 225 | 11.6092 |  | 45 | 11.5978 | 0.0114 |  | 225 | 12.9469 |  | 45 | 12.9559 | 0.009 |  | 225 | 14.88 |  | 45 | 15.0496 | 0.1696
| 270 | 11.6369 |  | 90 | 11.6301 | 0.0068 |  | 270 | 13.2072 |  | 90 | 13.2629 | 0.0557 |  | 270 | 15.1302 |  | 90 | 15.3034 | 0.1732
| 315 | 11.5734 |  | 135 | 11.6085 | 0.0351 |  | 315 | 12.9635 |  | 135 | 12.9931 | 0.0296 |  | 315 | 15.0826 |  | 135 | 15.2819 | 0.1993
[7 empty] | 0 | 0 | 12.0084 | 0 | 0 | 12.0018 | 0.0066 | 0 | 0 | 14.9555 | 0 | 0 | 14.9675 | 0.012
[8 empty] | 45 | 12.0214 |  | 45 | 12.0153 | 0.0061 |  | 45 | 14.9509 |  | 45 | 14.9622 | 0.0113
[8 empty] | 90 | 12.0394 |  | 90 | 12.0378 | 0.0016 |  | 90 | 14.9552 |  | 90 | 14.96 | 0.0048
[8 empty] | 135 | 12.0377 |  | 135 | 12.0476 | 0.0099 |  | 135 | 14.9686 |  | 135 | 14.9738 | 0.0052
[8 empty] | 180 | 12.026 | 0 | 0 | 12.0018 | 0.0242 |  | 180 | 14.9704 | 0 | 0 | 14.9675 | 0.0029
[8 empty] | 225 | 12.0371 |  | 45 | 12.0153 | 0.0218 |  | 225 | 14.9715 |  | 45 | 14.9622 | 0.0093
[8 empty] | 270 | 12.0386 |  | 90 | 12.0378 | 0.0008 |  | 270 | 14.9774 |  | 90 | 14.96 | 0.0174
[8 empty] | 315 | 12.0267 |  | 135 | 12.0476 | 0.0209 |  | 315 | 14.9652 |  | 135 | 14.9738 | 0.0086